## Multi-Category Material Takeoff
Multi-Category Material Takeoff
Category | Count | Family and Type | Material: Area | Material: Description | Material: Name | Material: Volume | Type
Walls | 1 | Basic Wall: Wall-Ext_102Bwk-75Ins-100LBlk-12P | 129 m² | Common brick | Brick, Common | 13.25 m³ | Wall-Ext_102Bwk-75Ins-100LBlk-12P
Walls | 1 | Basic Wall: Wall-Ext_102Bwk-75Ins-100LBlk-12P | 129 m² | Fiberglass batt insulation | Fiberglass Batt | 9.69 m³ | Wall-Ext_102Bwk-75Ins-100LBlk-12P
Walls | 1 | Basic Wall: Wall-Ext_102Bwk-75Ins-100LBlk-12P | 129 m² | Plaster | Plaster | 1.61 m³ | Wall-Ext_102Bwk-75Ins-100LBlk-12P
Walls | 1 | Basic Wall: Wall-Ext_102Bwk-75Ins-100LBlk-12P | 129 m² | Concrete masonry units | Concrete Masonry Units _Low Density | 12.91 m³ | Wall-Ext_102Bwk-75Ins-100LBlk-12P
Walls | 1 | Basic Wall: Wall-Ext_102Bwk-75Ins-100LBlk-12P | 76 m² | Common brick | Brick, Common | 7.33 m³ | Wall-Ext_102Bwk-75Ins-100LBlk-12P
Walls | 1 | Basic Wall: Wall-Ext_102Bwk-75Ins-100LBlk-12P | 67 m² | Fiberglass batt insulation | Fiberglass Batt | 4.75 m³ | Wall-Ext_102Bwk-75Ins-100LBlk-12P
Walls | 1 | Basic Wall: Wall-Ext_102Bwk-75Ins-100LBlk-12P | 51 m² | Plaster | Plaster | 0.63 m³ | Wall-Ext_102Bwk-75Ins-100LBlk-12P
Walls | 1 | Basic Wall: Wall-Ext_102Bwk-75Ins-100LBlk-12P | 60 m² | Concrete masonry units | Concrete Masonry Units _Low Density | 5.52 m³ | Wall-Ext_102Bwk-75Ins-100LBlk-12P
Walls | 1 | Basic Wall: Wall-Ext_102Bwk-75Ins-100LBlk-12P | 116 m² | Common brick | Brick, Common | 11.44 m³ | Wall-Ext_102Bwk-75Ins-100LBlk-12P
Walls | 1 | Basic Wall: Wall-Ext_102Bwk-75Ins-100LBlk-12P | 107 m² | Fiberglass batt insulation | Fiberglass Batt | 7.76 m³ | Wall-Ext_102Bwk-75Ins-100LBlk-12P
Walls | 1 | Basic Wall: Wall-Ext_102Bwk-75Ins-100LBlk-12P | 91 m² | Plaster | Plaster | 1.13 m³ | Wall-Ext_102Bwk-75Ins-100LBlk-12P
Walls | 1 | Basic Wall: Wall-Ext_102Bwk-75Ins-100LBlk-12P | 100 m² | Concrete masonry units | Concrete Masonry Units _Low Density | 9.54 m³ | Wall-Ext_102Bwk-75Ins-100LBlk-12P
Walls | 1 | Basic Wall: Wall-Int_12P-100Blk-12P | 118 m² | Concrete masonry units | Concrete Masonry Units | 11.78 m³ | Wall-Int_12P-100Blk-12P
Walls | 1 | Basic Wall: Wall-Int_12P-100Blk-12P | 236 m² | Plaster | Plaster | 2.95 m³ | Wall-Int_12P-100Blk-12P
Walls | 1 | Basic Wall: Wall-Int_12P-100Blk-12P | 76 m² | Concrete masonry units | Concrete Masonry Units | 7.58 m³ | Wall-Int_12P-100Blk-12P
Walls | 1 | Basic Wall: Wall-Int_12P-100Blk-12P | 152 m² | Plaster | Plaster | 1.90 m³ | Wall-Int_12P-100Blk-12P
Walls | 1 | Basic Wall: Wall-Int_12P-100Blk-12P | 60 m² | Concrete masonry units | Concrete Masonry Units | 6.01 m³ | Wall-Int_12P-100Blk-12P
Walls | 1 | Basic Wall: Wall-Int_12P-100Blk-12P | 120 m² | Plaster | Plaster | 1.50 m³ | Wall-Int_12P-100Blk-12P
Walls | 1 | Basic Wall: Wall-Int_12P-100Blk-12P | 60 m² | Concrete masonry units | Concrete Masonry Units | 6.01 m³ | Wall-Int_12P-100Blk-12P
Walls | 1 | Basic Wall: Wall-Int_12P-100Blk-12P | 120 m² | Plaster | Plaster | 1.50 m³ | Wall-Int_12P-100Blk-12P
Walls | 1 | Basic Wall: Wall-Int_12P-100Blk-12P | 47 m² | Concrete masonry units | Concrete Masonry Units | 4.74 m³ | Wall-Int_12P-100Blk-12P
Walls | 1 | Basic Wall: Wall-Int_12P-100Blk-12P | 95 m² | Plaster | Plaster | 1.19 m³ | Wall-Int_12P-100Blk-12P
Walls | 1 | Basic Wall: Wall-Int_12P-100Blk-12P | 120 m² | Concrete masonry units | Concrete Masonry Units | 11.98 m³ | Wall-Int_12P-100Blk-12P
Walls | 1 | Basic Wall: Wall-Int_12P-100Blk-12P | 240 m² | Plaster | Plaster | 2.99 m³ | Wall-Int_12P-100Blk-12P
Walls | 1 | Basic Wall: Wall-Int_12P-100Blk-12P | 85 m² | Concrete masonry units | Concrete Masonry Units | 8.55 m³ | Wall-Int_12P-100Blk-12P
Walls | 1 | Basic Wall: Wall-Int_12P-100Blk-12P | 171 m² | Plaster | Plaster | 2.14 m³ | Wall-Int_12P-100Blk-12P
Doors | 1 | Doors_IntSgl_w-Win: 910x2110mm | 4 m² |  | Door - Panel | 0.06 m³ | 910x2110mm
Doors | 1 | Doors_IntSgl_w-Win: 910x2110mm | 0 m² |  | Door - Handle | 0.00 m³ | 910x2110mm
Doors | 1 | Doors_IntSgl_w-Win: 910x2110mm | 2 m² |  | Door - Frame/Mullion (1) | 0.02 m³ | 910x2110mm
Doors | 1 | Doors_IntSgl_w-Win: 910x2110mm | 2 m² |  | Door - Glazing | 0.01 m³ | 910x2110mm
Doors | 1 | Doors_IntSgl_w-Win: 910x2110mm | 4 m² |  | Door - Panel | 0.06 m³ | 910x2110mm
Doors | 1 | Doors_IntSgl_w-Win: 910x2110mm | 0 m² |  | Door - Handle | 0.00 m³ | 910x2110mm
Doors | 1 | Doors_IntSgl_w-Win: 910x2110mm | 2 m² |  | Door - Frame/Mullion (1) | 0.02 m³ | 910x2110mm
Doors | 1 | Doors_IntSgl_w-Win: 910x2110mm | 2 m² |  | Door - Glazing | 0.01 m³ | 910x2110mm
Doors | 1 | Doors_IntSgl_w-Win: 910x2110mm | 4 m² |  | Door - Panel | 0.06 m³ | 910x2110mm
Doors | 1 | Doors_IntSgl_w-Win: 910x2110mm | 0 m² |  | Door - Handle | 0.00 m³ | 910x2110mm
Doors | 1 | Doors_IntSgl_w-Win: 910x2110mm | 2 m² |  | Door - Frame/Mullion (1) | 0.02 m³ | 910x2110mm
Doors | 1 | Doors_IntSgl_w-Win: 910x2110mm | 2 m² |  | Door - Glazing | 0.01 m³ | 910x2110mm
Doors | 1 | Doors_IntSgl_w-Win: 910x2110mm | 4 m² |  | Door - Panel | 0.06 m³ | 910x2110mm
Doors | 1 | Doors_IntSgl_w-Win: 910x2110mm | 0 m² |  | Door - Handle | 0.00 m³ | 910x2110mm
Doors | 1 | Doors_IntSgl_w-Win: 910x2110mm | 2 m² |  | Door - Frame/Mullion (1) | 0.02 m³ | 910x2110mm
Doors | 1 | Doors_IntSgl_w-Win: 910x2110mm | 2 m² |  | Door - Glazing | 0.01 m³ | 910x2110mm
Doors | 1 | Doors_IntSgl_w-Win: 910x2110mm | 4 m² |  | Door - Panel | 0.06 m³ | 910x2110mm
Doors | 1 | Doors_IntSgl_w-Win: 910x2110mm | 0 m² |  | Door - Handle | 0.00 m³ | 910x2110mm
Doors | 1 | Doors_IntSgl_w-Win: 910x2110mm | 2 m² |  | Door - Frame/Mullion (1) | 0.02 m³ | 910x2110mm
Doors | 1 | Doors_IntSgl_w-Win: 910x2110mm | 2 m² |  | Door - Glazing | 0.01 m³ | 910x2110mm
Walls | 1 | Basic Wall: Wall-Int_12P-100Blk-12P | 27 m² | Concrete masonry units | Concrete Masonry Units | 2.73 m³ | Wall-Int_12P-100Blk-12P
Walls | 1 | Basic Wall: Wall-Int_12P-100Blk-12P | 55 m² | Plaster | Plaster | 0.68 m³ | Wall-Int_12P-100Blk-12P
Walls | 1 | Basic Wall: Wall-Int_12P-100Blk-12P | 660 m² | Concrete masonry units | Concrete Masonry Units | 65.89 m³ | Wall-Int_12P-100Blk-12P
Walls | 1 | Basic Wall: Wall-Int_12P-100Blk-12P | 1318 m² | Plaster | Plaster | 16.47 m³ | Wall-Int_12P-100Blk-12P
Doors | 1 | Doors_IntSgl_w-Win: 910x2110mm | 4 m² |  | Door - Panel | 0.06 m³ | 910x2110mm
Doors | 1 | Doors_IntSgl_w-Win: 910x2110mm | 0 m² |  | Door - Handle | 0.00 m³ | 910x2110mm
Doors | 1 | Doors_IntSgl_w-Win: 910x2110mm | 2 m² |  | Door - Frame/Mullion (1) | 0.02 m³ | 910x2110mm
Doors | 1 | Doors_IntSgl_w-Win: 910x2110mm | 2 m² |  | Door - Glazing | 0.01 m³ | 910x2110mm
Doors | 1 | Doors_IntSgl_w-Win: 910x2110mm | 4 m² |  | Door - Panel | 0.06 m³ | 910x2110mm
Doors | 1 | Doors_IntSgl_w-Win: 910x2110mm | 0 m² |  | Door - Handle | 0.00 m³ | 910x2110mm
Doors | 1 | Doors_IntSgl_w-Win: 910x2110mm | 2 m² |  | Door - Frame/Mullion (1) | 0.02 m³ | 910x2110mm
Doors | 1 | Doors_IntSgl_w-Win: 910x2110mm | 2 m² |  | Door - Glazing | 0.01 m³ | 910x2110mm
Walls | 1 | Basic Wall: Wall-Int_12P-100Blk-12P | 84 m² | Concrete masonry units | Concrete Masonry Units | 8.44 m³ | Wall-Int_12P-100Blk-12P
Walls | 1 | Basic Wall: Wall-Int_12P-100Blk-12P | 169 m² | Plaster | Plaster | 2.11 m³ | Wall-Int_12P-100Blk-12P
Walls | 1 | Basic Wall: Wall-Int_12P-100Blk-12P | 113 m² | Concrete masonry units | Concrete Masonry Units | 11.27 m³ | Wall-Int_12P-100Blk-12P
Walls | 1 | Basic Wall: Wall-Int_12P-100Blk-12P | 225 m² | Plaster | Plaster | 2.82 m³ | Wall-Int_12P-100Blk-12P
Walls | 1 | Basic Wall: Wall-Int_12P-100Blk-12P | 60 m² | Concrete masonry units | Concrete Masonry Units | 6.01 m³ | Wall-Int_12P-100Blk-12P
Walls | 1 | Basic Wall: Wall-Int_12P-100Blk-12P | 120 m² | Plaster | Plaster | 1.50 m³ | Wall-Int_12P-100Blk-12P
Doors | 1 | Doors_IntSgl_w-Win: 910x2110mm | 4 m² |  | Door - Panel | 0.06 m³ | 910x2110mm
Doors | 1 | Doors_IntSgl_w-Win: 910x2110mm | 0 m² |  | Door - Handle | 0.00 m³ | 910x2110mm
Doors | 1 | Doors_IntSgl_w-Win: 910x2110mm | 2 m² |  | Door - Frame/Mullion (1) | 0.02 m³ | 910x2110mm
Doors | 1 | Doors_IntSgl_w-Win: 910x2110mm | 2 m² |  | Door - Glazing | 0.01 m³ | 910x2110mm
Doors | 1 | Doors_IntSgl_w-Win: 910x2110mm | 4 m² |  | Door - Panel | 0.06 m³ | 910x2110mm
Doors | 1 | Doors_IntSgl_w-Win: 910x2110mm | 0 m² |  | Door - Handle | 0.00 m³ | 910x2110mm
Doors | 1 | Doors_IntSgl_w-Win: 910x2110mm | 2 m² |  | Door - Frame/Mullion (1) | 0.02 m³ | 910x2110mm
Doors | 1 | Doors_IntSgl_w-Win: 910x2110mm | 2 m² |  | Door - Glazing | 0.01 m³ | 910x2110mm
Doors | 1 | Doors_IntSgl_w-Win: 910x2110mm | 4 m² |  | Door - Panel | 0.06 m³ | 910x2110mm
Doors | 1 | Doors_IntSgl_w-Win: 910x2110mm | 0 m² |  | Door - Handle | 0.00 m³ | 910x2110mm
Doors | 1 | Doors_IntSgl_w-Win: 910x2110mm | 2 m² |  | Door - Frame/Mullion (1) | 0.02 m³ | 910x2110mm
Doors | 1 | Doors_IntSgl_w-Win: 910x2110mm | 2 m² |  | Door - Glazing | 0.01 m³ | 910x2110mm
Doors | 1 | Doors_IntSgl_w-Win: 910x2110mm | 4 m² |  | Door - Panel | 0.06 m³ | 910x2110mm
Doors | 1 | Doors_IntSgl_w-Win: 910x2110mm | 0 m² |  | Door - Handle | 0.00 m³ | 910x2110mm
Doors | 1 | Doors_IntSgl_w-Win: 910x2110mm | 2 m² |  | Door - Frame/Mullion (1) | 0.02 m³ | 910x2110mm
Doors | 1 | Doors_IntSgl_w-Win: 910x2110mm | 2 m² |  | Door - Glazing | 0.01 m³ | 910x2110mm
Doors | 1 | Doors_IntSgl_w-Win: 910x2110mm | 4 m² |  | Door - Panel | 0.06 m³ | 910x2110mm
Doors | 1 | Doors_IntSgl_w-Win: 910x2110mm | 0 m² |  | Door - Handle | 0.00 m³ | 910x2110mm
Doors | 1 | Doors_IntSgl_w-Win: 910x2110mm | 2 m² |  | Door - Frame/Mullion (1) | 0.02 m³ | 910x2110mm
Doors | 1 | Doors_IntSgl_w-Win: 910x2110mm | 2 m² |  | Door - Glazing | 0.01 m³ | 910x2110mm
Walls | 1 | Basic Wall: Wall-Int_12P-100Blk-12P | 143 m² | Concrete masonry units | Concrete Masonry Units | 14.29 m³ | Wall-Int_12P-100Blk-12P
Walls | 1 | Basic Wall: Wall-Int_12P-100Blk-12P | 286 m² | Plaster | Plaster | 3.57 m³ | Wall-Int_12P-100Blk-12P
Walls | 1 | Basic Wall: Wall-Int_12P-100Blk-12P | 98 m² | Concrete masonry units | Concrete Masonry Units | 9.76 m³ | Wall-Int_12P-100Blk-12P
Walls | 1 | Basic Wall: Wall-Int_12P-100Blk-12P | 195 m² | Plaster | Plaster | 2.44 m³ | Wall-Int_12P-100Blk-12P
Walls | 1 | Basic Wall: Wall-Int_12P-100Blk-12P | 273 m² | Concrete masonry units | Concrete Masonry Units | 27.28 m³ | Wall-Int_12P-100Blk-12P
Walls | 1 | Basic Wall: Wall-Int_12P-100Blk-12P | 546 m² | Plaster | Plaster | 6.82 m³ | Wall-Int_12P-100Blk-12P
Doors | 1 | Doors_IntSgl_w-Win: 910x2110mm | 4 m² |  | Door - Panel | 0.06 m³ | 910x2110mm
Doors | 1 | Doors_IntSgl_w-Win: 910x2110mm | 0 m² |  | Door - Handle | 0.00 m³ | 910x2110mm
Doors | 1 | Doors_IntSgl_w-Win: 910x2110mm | 2 m² |  | Door - Frame/Mullion (1) | 0.02 m³ | 910x2110mm
Doors | 1 | Doors_IntSgl_w-Win: 910x2110mm | 2 m² |  | Door - Glazing | 0.01 m³ | 910x2110mm
Walls | 1 | Basic Wall: Wall-Int_12P-100Blk-12P | 203 m² | Concrete masonry units | Concrete Masonry Units | 20.25 m³ | Wall-Int_12P-100Blk-12P
Walls | 1 | Basic Wall: Wall-Int_12P-100Blk-12P | 405 m² | Plaster | Plaster | 5.06 m³ | Wall-Int_12P-100Blk-12P
Walls | 1 | Basic Wall: Wall-Int_12P-100Blk-12P | 273 m² | Concrete masonry units | Concrete Masonry Units | 27.28 m³ | Wall-Int_12P-100Blk-12P
Walls | 1 | Basic Wall: Wall-Int_12P-100Blk-12P | 546 m² | Plaster | Plaster | 6.82 m³ | Wall-Int_12P-100Blk-12P
Doors | 1 | Doors_IntSgl_w-Win: 910x2110mm | 4 m² |  | Door - Panel | 0.06 m³ | 910x2110mm
Doors | 1 | Doors_IntSgl_w-Win: 910x2110mm | 0 m² |  | Door - Handle | 0.00 m³ | 910x2110mm
Doors | 1 | Doors_IntSgl_w-Win: 910x2110mm | 2 m² |  | Door - Frame/Mullion (1) | 0.02 m³ | 910x2110mm
Doors | 1 | Doors_IntSgl_w-Win: 910x2110mm | 2 m² |  | Door - Glazing | 0.01 m³ | 910x2110mm
Doors | 1 | Doors_IntSgl_w-Win: 910x2110mm | 4 m² |  | Door - Panel | 0.06 m³ | 910x2110mm
Doors | 1 | Doors_IntSgl_w-Win: 910x2110mm | 0 m² |  | Door - Handle | 0.00 m³ | 910x2110mm
Doors | 1 | Doors_IntSgl_w-Win: 910x2110mm | 2 m² |  | Door - Frame/Mullion (1) | 0.02 m³ | 910x2110mm
Doors | 1 | Doors_IntSgl_w-Win: 910x2110mm | 2 m² |  | Door - Glazing | 0.01 m³ | 910x2110mm
Doors | 1 | Doors_IntSgl_w-Win: 910x2110mm | 4 m² |  | Door - Panel | 0.06 m³ | 910x2110mm
Doors | 1 | Doors_IntSgl_w-Win: 910x2110mm | 0 m² |  | Door - Handle | 0.00 m³ | 910x2110mm
Doors | 1 | Doors_IntSgl_w-Win: 910x2110mm | 2 m² |  | Door - Frame/Mullion (1) | 0.02 m³ | 910x2110mm
Doors | 1 | Doors_IntSgl_w-Win: 910x2110mm | 2 m² |  | Door - Glazing | 0.01 m³ | 910x2110mm
Doors | 1 | Doors_IntSgl_w-Win: 910x2110mm | 4 m² |  | Door - Panel | 0.06 m³ | 910x2110mm
Doors | 1 | Doors_IntSgl_w-Win: 910x2110mm | 0 m² |  | Door - Handle | 0.00 m³ | 910x2110mm
Doors | 1 | Doors_IntSgl_w-Win: 910x2110mm | 2 m² |  | Door - Frame/Mullion (1) | 0.02 m³ | 910x2110mm
Doors | 1 | Doors_IntSgl_w-Win: 910x2110mm | 2 m² |  | Door - Glazing | 0.01 m³ | 910x2110mm
Walls | 1 | Basic Wall: Wall-Int_12P-100Blk-12P | 79 m² | Concrete masonry units | Concrete Masonry Units | 7.94 m³ | Wall-Int_12P-100Blk-12P
Walls | 1 | Basic Wall: Wall-Int_12P-100Blk-12P | 159 m² | Plaster | Plaster | 1.99 m³ | Wall-Int_12P-100Blk-12P
Walls | 1 | Basic Wall: Wall-Int_12P-100Blk-12P | 146 m² | Concrete masonry units | Concrete Masonry Units | 14.65 m³ | Wall-Int_12P-100Blk-12P
Walls | 1 | Basic Wall: Wall-Int_12P-100Blk-12P | 293 m² | Plaster | Plaster | 3.66 m³ | Wall-Int_12P-100Blk-12P
Walls | 1 | Basic Wall: Wall-Int_12P-100Blk-12P | 24 m² | Concrete masonry units | Concrete Masonry Units | 2.38 m³ | Wall-Int_12P-100Blk-12P
Walls | 1 | Basic Wall: Wall-Int_12P-100Blk-12P | 48 m² | Plaster | Plaster | 0.59 m³ | Wall-Int_12P-100Blk-12P
Walls | 1 | Basic Wall: Wall-Int_12P-100Blk-12P | 49 m² | Concrete masonry units | Concrete Masonry Units | 4.86 m³ | Wall-Int_12P-100Blk-12P
Walls | 1 | Basic Wall: Wall-Int_12P-100Blk-12P | 97 m² | Plaster | Plaster | 1.21 m³ | Wall-Int_12P-100Blk-12P
Walls | 1 | Basic Wall: Wall-Int_12P-100Blk-12P | 47 m² | Concrete masonry units | Concrete Masonry Units | 4.74 m³ | Wall-Int_12P-100Blk-12P
Walls | 1 | Basic Wall: Wall-Int_12P-100Blk-12P | 95 m² | Plaster | Plaster | 1.19 m³ | Wall-Int_12P-100Blk-12P
Walls | 1 | Basic Wall: Wall-Int_12P-100Blk-12P | 24 m² | Concrete masonry units | Concrete Masonry Units | 2.38 m³ | Wall-Int_12P-100Blk-12P
Walls | 1 | Basic Wall: Wall-Int_12P-100Blk-12P | 48 m² | Plaster | Plaster | 0.59 m³ | Wall-Int_12P-100Blk-12P
Walls | 1 | Basic Wall: Wall-Int_12P-100Blk-12P | 76 m² | Concrete masonry units | Concrete Masonry Units | 7.62 m³ | Wall-Int_12P-100Blk-12P
Walls | 1 | Basic Wall: Wall-Int_12P-100Blk-12P | 152 m² | Plaster | Plaster | 1.91 m³ | Wall-Int_12P-100Blk-12P
Walls | 1 | Basic Wall: Wall-Int_12P-100Blk-12P | 16 m² | Concrete masonry units | Concrete Masonry Units | 1.58 m³ | Wall-Int_12P-100Blk-12P
Walls | 1 | Basic Wall: Wall-Int_12P-100Blk-12P | 32 m² | Plaster | Plaster | 0.39 m³ | Wall-Int_12P-100Blk-12P
Walls | 1 | Basic Wall: Wall-Int_12P-100Blk-12P | 16 m² | Concrete masonry units | Concrete Masonry Units | 1.58 m³ | Wall-Int_12P-100Blk-12P
Walls | 1 | Basic Wall: Wall-Int_12P-100Blk-12P | 32 m² | Plaster | Plaster | 0.39 m³ | Wall-Int_12P-100Blk-12P
Walls | 1 | Basic Wall: Wall-Int_12P-100Blk-12P | 130 m² | Concrete masonry units | Concrete Masonry Units | 13.02 m³ | Wall-Int_12P-100Blk-12P
Walls | 1 | Basic Wall: Wall-Int_12P-100Blk-12P | 260 m² | Plaster | Plaster | 3.26 m³ | Wall-Int_12P-100Blk-12P
Walls | 1 | Basic Wall: Wall-Int_12P-100Blk-12P | 48 m² | Concrete masonry units | Concrete Masonry Units | 4.81 m³ | Wall-Int_12P-100Blk-12P
Walls | 1 | Basic Wall: Wall-Int_12P-100Blk-12P | 96 m² | Plaster | Plaster | 1.20 m³ | Wall-Int_12P-100Blk-12P
Doors | 1 | Doors_IntSgl_w-Win: 910x2110mm | 4 m² |  | Door - Panel | 0.06 m³ | 910x2110mm
Doors | 1 | Doors_IntSgl_w-Win: 910x2110mm | 0 m² |  | Door - Handle | 0.00 m³ | 910x2110mm
Doors | 1 | Doors_IntSgl_w-Win: 910x2110mm | 2 m² |  | Door - Frame/Mullion (1) | 0.02 m³ | 910x2110mm
Doors | 1 | Doors_IntSgl_w-Win: 910x2110mm | 2 m² |  | Door - Glazing | 0.01 m³ | 910x2110mm
Doors | 1 | Doors_IntSgl_w-Win: 910x2110mm | 4 m² |  | Door - Panel | 0.06 m³ | 910x2110mm
Doors | 1 | Doors_IntSgl_w-Win: 910x2110mm | 0 m² |  | Door - Handle | 0.00 m³ | 910x2110mm
Doors | 1 | Doors_IntSgl_w-Win: 910x2110mm | 2 m² |  | Door - Frame/Mullion (1) | 0.02 m³ | 910x2110mm
Doors | 1 | Doors_IntSgl_w-Win: 910x2110mm | 2 m² |  | Door - Glazing | 0.01 m³ | 910x2110mm
Doors | 1 | Doors_IntSgl_w-Win: 910x2110mm | 4 m² |  | Door - Panel | 0.06 m³ | 910x2110mm
Doors | 1 | Doors_IntSgl_w-Win: 910x2110mm | 0 m² |  | Door - Handle | 0.00 m³ | 910x2110mm
Doors | 1 | Doors_IntSgl_w-Win: 910x2110mm | 2 m² |  | Door - Frame/Mullion (1) | 0.02 m³ | 910x2110mm
Doors | 1 | Doors_IntSgl_w-Win: 910x2110mm | 2 m² |  | Door - Glazing | 0.01 m³ | 910x2110mm
Doors | 1 | Doors_IntSgl_w-Win: 910x2110mm | 4 m² |  | Door - Panel | 0.06 m³ | 910x2110mm
Doors | 1 | Doors_IntSgl_w-Win: 910x2110mm | 0 m² |  | Door - Handle | 0.00 m³ | 910x2110mm
Doors | 1 | Doors_IntSgl_w-Win: 910x2110mm | 2 m² |  | Door - Frame/Mullion (1) | 0.02 m³ | 910x2110mm
Doors | 1 | Doors_IntSgl_w-Win: 910x2110mm | 2 m² |  | Door - Glazing | 0.01 m³ | 910x2110mm
Doors | 1 | Doors_IntSgl_w-Win: 910x2110mm | 4 m² |  | Door - Panel | 0.06 m³ | 910x2110mm
Doors | 1 | Doors_IntSgl_w-Win: 910x2110mm | 0 m² |  | Door - Handle | 0.00 m³ | 910x2110mm
Doors | 1 | Doors_IntSgl_w-Win: 910x2110mm | 2 m² |  | Door - Frame/Mullion (1) | 0.02 m³ | 910x2110mm
Doors | 1 | Doors_IntSgl_w-Win: 910x2110mm | 2 m² |  | Door - Glazing | 0.01 m³ | 910x2110mm
Doors | 1 | Doors_IntSgl_w-Win: 910x2110mm | 4 m² |  | Door - Panel | 0.06 m³ | 910x2110mm
Doors | 1 | Doors_IntSgl_w-Win: 910x2110mm | 0 m² |  | Door - Handle | 0.00 m³ | 910x2110mm
Doors | 1 | Doors_IntSgl_w-Win: 910x2110mm | 2 m² |  | Door - Frame/Mullion (1) | 0.02 m³ | 910x2110mm
Doors | 1 | Doors_IntSgl_w-Win: 910x2110mm | 2 m² |  | Door - Glazing | 0.01 m³ | 910x2110mm
Doors | 1 | Doors_IntSgl_w-Win: 910x2110mm | 4 m² |  | Door - Panel | 0.06 m³ | 910x2110mm
Doors | 1 | Doors_IntSgl_w-Win: 910x2110mm | 0 m² |  | Door - Handle | 0.00 m³ | 910x2110mm
Doors | 1 | Doors_IntSgl_w-Win: 910x2110mm | 2 m² |  | Door - Frame/Mullion (1) | 0.02 m³ | 910x2110mm
Doors | 1 | Doors_IntSgl_w-Win: 910x2110mm | 2 m² |  | Door - Glazing | 0.01 m³ | 910x2110mm
Doors | 1 | Doors_IntSgl_w-Win: 910x2110mm | 4 m² |  | Door - Panel | 0.06 m³ | 910x2110mm
Doors | 1 | Doors_IntSgl_w-Win: 910x2110mm | 0 m² |  | Door - Handle | 0.00 m³ | 910x2110mm
Doors | 1 | Doors_IntSgl_w-Win: 910x2110mm | 2 m² |  | Door - Frame/Mullion (1) | 0.02 m³ | 910x2110mm
Doors | 1 | Doors_IntSgl_w-Win: 910x2110mm | 2 m² |  | Door - Glazing | 0.01 m³ | 910x2110mm
Walls | 1 | Basic Wall: Wall-Int_12P-100Blk-12P | 22 m² | Concrete masonry units | Concrete Masonry Units | 2.18 m³ | Wall-Int_12P-100Blk-12P
Walls | 1 | Basic Wall: Wall-Int_12P-100Blk-12P | 44 m² | Plaster | Plaster | 0.55 m³ | Wall-Int_12P-100Blk-12P
Doors | 1 | Doors_IntSgl_w-Win: 910x2110mm | 4 m² |  | Door - Panel | 0.06 m³ | 910x2110mm
Doors | 1 | Doors_IntSgl_w-Win: 910x2110mm | 0 m² |  | Door - Handle | 0.00 m³ | 910x2110mm
Doors | 1 | Doors_IntSgl_w-Win: 910x2110mm | 2 m² |  | Door - Frame/Mullion (1) | 0.02 m³ | 910x2110mm
Doors | 1 | Doors_IntSgl_w-Win: 910x2110mm | 2 m² |  | Door - Glazing | 0.01 m³ | 910x2110mm
Doors | 1 | Doors_IntSgl_w-Win: 910x2110mm | 4 m² |  | Door - Panel | 0.06 m³ | 910x2110mm
Doors | 1 | Doors_IntSgl_w-Win: 910x2110mm | 0 m² |  | Door - Handle | 0.00 m³ | 910x2110mm
Doors | 1 | Doors_IntSgl_w-Win: 910x2110mm | 2 m² |  | Door - Frame/Mullion (1) | 0.02 m³ | 910x2110mm
Doors | 1 | Doors_IntSgl_w-Win: 910x2110mm | 2 m² |  | Door - Glazing | 0.01 m³ | 910x2110mm
Walls | 1 | Basic Wall: Wall-Int_12P-100Blk-12P | 196 m² | Concrete masonry units | Concrete Masonry Units | 19.65 m³ | Wall-Int_12P-100Blk-12P
Walls | 1 | Basic Wall: Wall-Int_12P-100Blk-12P | 393 m² | Plaster | Plaster | 4.91 m³ | Wall-Int_12P-100Blk-12P
Doors | 1 | Doors_IntSgl_w-Win: 910x2110mm | 4 m² |  | Door - Panel | 0.06 m³ | 910x2110mm
Doors | 1 | Doors_IntSgl_w-Win: 910x2110mm | 0 m² |  | Door - Handle | 0.00 m³ | 910x2110mm
Doors | 1 | Doors_IntSgl_w-Win: 910x2110mm | 2 m² |  | Door - Frame/Mullion (1) | 0.02 m³ | 910x2110mm
Doors | 1 | Doors_IntSgl_w-Win: 910x2110mm | 2 m² |  | Door - Glazing | 0.01 m³ | 910x2110mm
Doors | 1 | Doors_IntSgl_w-Win: 910x2110mm | 4 m² |  | Door - Panel | 0.06 m³ | 910x2110mm
Doors | 1 | Doors_IntSgl_w-Win: 910x2110mm | 0 m² |  | Door - Handle | 0.00 m³ | 910x2110mm
Doors | 1 | Doors_IntSgl_w-Win: 910x2110mm | 2 m² |  | Door - Frame/Mullion (1) | 0.02 m³ | 910x2110mm
Doors | 1 | Doors_IntSgl_w-Win: 910x2110mm | 2 m² |  | Door - Glazing | 0.01 m³ | 910x2110mm
Walls | 1 | Basic Wall: Wall-Int_12P-100Blk-12P | 54 m² | Concrete masonry units | Concrete Masonry Units | 5.43 m³ | Wall-Int_12P-100Blk-12P
Walls | 1 | Basic Wall: Wall-Int_12P-100Blk-12P | 109 m² | Plaster | Plaster | 1.36 m³ | Wall-Int_12P-100Blk-12P
Doors | 1 | Doors_IntSgl_w-Win: 910x2110mm | 4 m² |  | Door - Panel | 0.06 m³ | 910x2110mm
Doors | 1 | Doors_IntSgl_w-Win: 910x2110mm | 0 m² |  | Door - Handle | 0.00 m³ | 910x2110mm
Doors | 1 | Doors_IntSgl_w-Win: 910x2110mm | 2 m² |  | Door - Frame/Mullion (1) | 0.02 m³ | 910x2110mm
Doors | 1 | Doors_IntSgl_w-Win: 910x2110mm | 2 m² |  | Door - Glazing | 0.01 m³ | 910x2110mm
Doors | 1 | Doors_IntSgl_w-Win: 910x2110mm | 4 m² |  | Door - Panel | 0.06 m³ | 910x2110mm
Doors | 1 | Doors_IntSgl_w-Win: 910x2110mm | 0 m² |  | Door - Handle | 0.00 m³ | 910x2110mm
Doors | 1 | Doors_IntSgl_w-Win: 910x2110mm | 2 m² |  | Door - Frame/Mullion (1) | 0.02 m³ | 910x2110mm
Doors | 1 | Doors_IntSgl_w-Win: 910x2110mm | 2 m² |  | Door - Glazing | 0.01 m³ | 910x2110mm
Walls | 1 | Basic Wall: Wall-Int_12P-100Blk-12P | 63 m² | Concrete masonry units | Concrete Masonry Units | 6.33 m³ | Wall-Int_12P-100Blk-12P
Walls | 1 | Basic Wall: Wall-Int_12P-100Blk-12P | 127 m² | Plaster | Plaster | 1.58 m³ | Wall-Int_12P-100Blk-12P
Walls | 1 | Basic Wall: Wall-Int_12P-100Blk-12P | 114 m² | Concrete masonry units | Concrete Masonry Units | 11.40 m³ | Wall-Int_12P-100Blk-12P
Walls | 1 | Basic Wall: Wall-Int_12P-100Blk-12P | 228 m² | Plaster | Plaster | 2.85 m³ | Wall-Int_12P-100Blk-12P
Walls | 1 | Basic Wall: Wall-Int_12P-100Blk-12P | 26 m² | Concrete masonry units | Concrete Masonry Units | 2.62 m³ | Wall-Int_12P-100Blk-12P
Walls | 1 | Basic Wall: Wall-Int_12P-100Blk-12P | 52 m² | Plaster | Plaster | 0.65 m³ | Wall-Int_12P-100Blk-12P
Walls | 1 | Basic Wall: Wall-Int_12P-100Blk-12P | 50 m² | Concrete masonry units | Concrete Masonry Units | 5.01 m³ | Wall-Int_12P-100Blk-12P
Walls | 1 | Basic Wall: Wall-Int_12P-100Blk-12P | 100 m² | Plaster | Plaster | 1.25 m³ | Wall-Int_12P-100Blk-12P
Walls | 1 | Basic Wall: Wall-Int_12P-100Blk-12P | 26 m² | Concrete masonry units | Concrete Masonry Units | 2.58 m³ | Wall-Int_12P-100Blk-12P
Walls | 1 | Basic Wall: Wall-Int_12P-100Blk-12P | 52 m² | Plaster | Plaster | 0.65 m³ | Wall-Int_12P-100Blk-12P
Walls | 1 | Basic Wall: Wall-Int_12P-100Blk-12P | 72 m² | Concrete masonry units | Concrete Masonry Units | 7.24 m³ | Wall-Int_12P-100Blk-12P
Walls | 1 | Basic Wall: Wall-Int_12P-100Blk-12P | 145 m² | Plaster | Plaster | 1.81 m³ | Wall-Int_12P-100Blk-12P
Walls | 1 | Basic Wall: Wall-Int_12P-100Blk-12P | 26 m² | Concrete masonry units | Concrete Masonry Units | 2.63 m³ | Wall-Int_12P-100Blk-12P
Walls | 1 | Basic Wall: Wall-Int_12P-100Blk-12P | 53 m² | Plaster | Plaster | 0.66 m³ | Wall-Int_12P-100Blk-12P
Walls | 1 | Basic Wall: Wall-Int_12P-100Blk-12P | 26 m² | Concrete masonry units | Concrete Masonry Units | 2.62 m³ | Wall-Int_12P-100Blk-12P
Walls | 1 | Basic Wall: Wall-Int_12P-100Blk-12P | 52 m² | Plaster | Plaster | 0.65 m³ | Wall-Int_12P-100Blk-12P
Walls | 1 | Basic Wall: Wall-Int_12P-100Blk-12P | 27 m² | Concrete masonry units | Concrete Masonry Units | 2.67 m³ | Wall-Int_12P-100Blk-12P
Walls | 1 | Basic Wall: Wall-Int_12P-100Blk-12P | 53 m² | Plaster | Plaster | 0.67 m³ | Wall-Int_12P-100Blk-12P
Doors | 1 | Doors_IntSgl_w-Win: 910x2110mm | 4 m² |  | Door - Panel | 0.06 m³ | 910x2110mm
Doors | 1 | Doors_IntSgl_w-Win: 910x2110mm | 0 m² |  | Door - Handle | 0.00 m³ | 910x2110mm
Doors | 1 | Doors_IntSgl_w-Win: 910x2110mm | 2 m² |  | Door - Frame/Mullion (1) | 0.02 m³ | 910x2110mm
Doors | 1 | Doors_IntSgl_w-Win: 910x2110mm | 2 m² |  | Door - Glazing | 0.01 m³ | 910x2110mm
Doors | 1 | Doors_IntSgl_w-Win: 910x2110mm | 4 m² |  | Door - Panel | 0.06 m³ | 910x2110mm
Doors | 1 | Doors_IntSgl_w-Win: 910x2110mm | 0 m² |  | Door - Handle | 0.00 m³ | 910x2110mm
Doors | 1 | Doors_IntSgl_w-Win: 910x2110mm | 2 m² |  | Door - Frame/Mullion (1) | 0.02 m³ | 910x2110mm
Doors | 1 | Doors_IntSgl_w-Win: 910x2110mm | 2 m² |  | Door - Glazing | 0.01 m³ | 910x2110mm
Doors | 1 | Doors_IntSgl_w-Win: 910x2110mm | 4 m² |  | Door - Panel | 0.06 m³ | 910x2110mm
Doors | 1 | Doors_IntSgl_w-Win: 910x2110mm | 0 m² |  | Door - Handle | 0.00 m³ | 910x2110mm
Doors | 1 | Doors_IntSgl_w-Win: 910x2110mm | 2 m² |  | Door - Frame/Mullion (1) | 0.02 m³ | 910x2110mm
Doors | 1 | Doors_IntSgl_w-Win: 910x2110mm | 2 m² |  | Door - Glazing | 0.01 m³ | 910x2110mm
Doors | 1 | Doors_IntSgl_w-Win: 910x2110mm | 4 m² |  | Door - Panel | 0.06 m³ | 910x2110mm
Doors | 1 | Doors_IntSgl_w-Win: 910x2110mm | 0 m² |  | Door - Handle | 0.00 m³ | 910x2110mm
Doors | 1 | Doors_IntSgl_w-Win: 910x2110mm | 2 m² |  | Door - Frame/Mullion (1) | 0.02 m³ | 910x2110mm
Doors | 1 | Doors_IntSgl_w-Win: 910x2110mm | 2 m² |  | Door - Glazing | 0.01 m³ | 910x2110mm
Doors | 1 | Doors_IntSgl_w-Win: 910x2110mm | 4 m² |  | Door - Panel | 0.06 m³ | 910x2110mm
Doors | 1 | Doors_IntSgl_w-Win: 910x2110mm | 0 m² |  | Door - Handle | 0.00 m³ | 910x2110mm
Doors | 1 | Doors_IntSgl_w-Win: 910x2110mm | 2 m² |  | Door - Frame/Mullion (1) | 0.02 m³ | 910x2110mm
Doors | 1 | Doors_IntSgl_w-Win: 910x2110mm | 2 m² |  | Door - Glazing | 0.01 m³ | 910x2110mm
Doors | 1 | Doors_IntSgl_w-Win: 910x2110mm | 4 m² |  | Door - Panel | 0.06 m³ | 910x2110mm
Doors | 1 | Doors_IntSgl_w-Win: 910x2110mm | 0 m² |  | Door - Handle | 0.00 m³ | 910x2110mm
Doors | 1 | Doors_IntSgl_w-Win: 910x2110mm | 2 m² |  | Door - Frame/Mullion (1) | 0.02 m³ | 910x2110mm
Doors | 1 | Doors_IntSgl_w-Win: 910x2110mm | 2 m² |  | Door - Glazing | 0.01 m³ | 910x2110mm
Doors | 1 | Doors_IntSgl_w-Win: 910x2110mm | 4 m² |  | Door - Panel | 0.06 m³ | 910x2110mm
Doors | 1 | Doors_IntSgl_w-Win: 910x2110mm | 0 m² |  | Door - Handle | 0.00 m³ | 910x2110mm
Doors | 1 | Doors_IntSgl_w-Win: 910x2110mm | 2 m² |  | Door - Frame/Mullion (1) | 0.02 m³ | 910x2110mm
Doors | 1 | Doors_IntSgl_w-Win: 910x2110mm | 2 m² |  | Door - Glazing | 0.01 m³ | 910x2110mm
Doors | 1 | Doors_IntSgl_w-Win: 910x2110mm | 4 m² |  | Door - Panel | 0.06 m³ | 910x2110mm
Doors | 1 | Doors_IntSgl_w-Win: 910x2110mm | 0 m² |  | Door - Handle | 0.00 m³ | 910x2110mm
Doors | 1 | Doors_IntSgl_w-Win: 910x2110mm | 2 m² |  | Door - Frame/Mullion (1) | 0.02 m³ | 910x2110mm
Doors | 1 | Doors_IntSgl_w-Win: 910x2110mm | 2 m² |  | Door - Glazing | 0.01 m³ | 910x2110mm
Doors | 1 | Doors_IntSgl_w-Win: 910x2110mm | 4 m² |  | Door - Panel | 0.06 m³ | 910x2110mm
Doors | 1 | Doors_IntSgl_w-Win: 910x2110mm | 0 m² |  | Door - Handle | 0.00 m³ | 910x2110mm
Doors | 1 | Doors_IntSgl_w-Win: 910x2110mm | 2 m² |  | Door - Frame/Mullion (1) | 0.02 m³ | 910x2110mm
Doors | 1 | Doors_IntSgl_w-Win: 910x2110mm | 2 m² |  | Door - Glazing | 0.01 m³ | 910x2110mm
Doors | 1 | Doors_IntSgl_w-Win: 910x2110mm | 4 m² |  | Door - Panel | 0.06 m³ | 910x2110mm
Doors | 1 | Doors_IntSgl_w-Win: 910x2110mm | 0 m² |  | Door - Handle | 0.00 m³ | 910x2110mm
Doors | 1 | Doors_IntSgl_w-Win: 910x2110mm | 2 m² |  | Door - Frame/Mullion (1) | 0.02 m³ | 910x2110mm
Doors | 1 | Doors_IntSgl_w-Win: 910x2110mm | 2 m² |  | Door - Glazing | 0.01 m³ | 910x2110mm
Doors | 1 | Doors_IntSgl_w-Win: 910x2110mm | 4 m² |  | Door - Panel | 0.06 m³ | 910x2110mm
Doors | 1 | Doors_IntSgl_w-Win: 910x2110mm | 0 m² |  | Door - Handle | 0.00 m³ | 910x2110mm
Doors | 1 | Doors_IntSgl_w-Win: 910x2110mm | 2 m² |  | Door - Frame/Mullion (1) | 0.02 m³ | 910x2110mm
Doors | 1 | Doors_IntSgl_w-Win: 910x2110mm | 2 m² |  | Door - Glazing | 0.01 m³ | 910x2110mm
Doors | 1 | Doors_IntSgl_w-Win: 910x2110mm | 4 m² |  | Door - Panel | 0.06 m³ | 910x2110mm
Doors | 1 | Doors_IntSgl_w-Win: 910x2110mm | 0 m² |  | Door - Handle | 0.00 m³ | 910x2110mm
Doors | 1 | Doors_IntSgl_w-Win: 910x2110mm | 2 m² |  | Door - Frame/Mullion (1) | 0.02 m³ | 910x2110mm
Doors | 1 | Doors_IntSgl_w-Win: 910x2110mm | 2 m² |  | Door - Glazing | 0.01 m³ | 910x2110mm
Doors | 1 | Doors_IntSgl_w-Win: 910x2110mm | 4 m² |  | Door - Panel | 0.06 m³ | 910x2110mm
Doors | 1 | Doors_IntSgl_w-Win: 910x2110mm | 0 m² |  | Door - Handle | 0.00 m³ | 910x2110mm
Doors | 1 | Doors_IntSgl_w-Win: 910x2110mm | 2 m² |  | Door - Frame/Mullion (1) | 0.02 m³ | 910x2110mm
Doors | 1 | Doors_IntSgl_w-Win: 910x2110mm | 2 m² |  | Door - Glazing | 0.01 m³ | 910x2110mm
Doors | 1 | Doors_IntSgl_w-Win: 910x2110mm | 4 m² |  | Door - Panel | 0.06 m³ | 910x2110mm
Doors | 1 | Doors_IntSgl_w-Win: 910x2110mm | 0 m² |  | Door - Handle | 0.00 m³ | 910x2110mm
Doors | 1 | Doors_IntSgl_w-Win: 910x2110mm | 2 m² |  | Door - Frame/Mullion (1) | 0.02 m³ | 910x2110mm
Doors | 1 | Doors_IntSgl_w-Win: 910x2110mm | 2 m² |  | Door - Glazing | 0.01 m³ | 910x2110mm
Walls | 1 | Basic Wall: Wall-Ext_22Rdr-100Blk-50Air-30Ins-100LBlk-12P | 103 m² | Concrete masonry units | Concrete Masonry Units | 10.24 m³ | Wall-Ext_22Rdr-100Blk-50Air-30Ins-100LBlk-12P
Walls | 1 | Basic Wall: Wall-Ext_22Rdr-100Blk-50Air-30Ins-100LBlk-12P | 104 m² | physical material | Air Infiltration Barrier | 5.17 m³ | Wall-Ext_22Rdr-100Blk-50Air-30Ins-100LBlk-12P
Walls | 1 | Basic Wall: Wall-Ext_22Rdr-100Blk-50Air-30Ins-100LBlk-12P | 104 m² | Fiberglass batt insulation | Fiberglass Batt | 3.12 m³ | Wall-Ext_22Rdr-100Blk-50Air-30Ins-100LBlk-12P
Walls | 1 | Basic Wall: Wall-Ext_22Rdr-100Blk-50Air-30Ins-100LBlk-12P | 102 m² | physical material | Render, Beige, Smooth | 2.23 m³ | Wall-Ext_22Rdr-100Blk-50Air-30Ins-100LBlk-12P
Walls | 1 | Basic Wall: Wall-Ext_22Rdr-100Blk-50Air-30Ins-100LBlk-12P | 106 m² | Plaster | Plaster | 1.32 m³ | Wall-Ext_22Rdr-100Blk-50Air-30Ins-100LBlk-12P
Walls | 1 | Basic Wall: Wall-Ext_22Rdr-100Blk-50Air-30Ins-100LBlk-12P | 106 m² | Concrete masonry units | Concrete Masonry Units _Low Density | 10.49 m³ | Wall-Ext_22Rdr-100Blk-50Air-30Ins-100LBlk-12P
Walls | 1 | Basic Wall: Wall-Int_12P-100Blk-12P | 62 m² | Concrete masonry units | Concrete Masonry Units | 6.23 m³ | Wall-Int_12P-100Blk-12P
Walls | 1 | Basic Wall: Wall-Int_12P-100Blk-12P | 125 m² | Plaster | Plaster | 1.56 m³ | Wall-Int_12P-100Blk-12P
Walls | 1 | Basic Wall: Wall-Int_12P-100Blk-12P | 122 m² | Concrete masonry units | Concrete Masonry Units | 12.17 m³ | Wall-Int_12P-100Blk-12P
Walls | 1 | Basic Wall: Wall-Int_12P-100Blk-12P | 243 m² | Plaster | Plaster | 3.04 m³ | Wall-Int_12P-100Blk-12P
Walls | 1 | Basic Wall: Wall-Int_12P-100Blk-12P | 92 m² | Concrete masonry units | Concrete Masonry Units | 9.17 m³ | Wall-Int_12P-100Blk-12P
Walls | 1 | Basic Wall: Wall-Int_12P-100Blk-12P | 183 m² | Plaster | Plaster | 2.29 m³ | Wall-Int_12P-100Blk-12P
Walls | 1 | Basic Wall: Wall-Int_12P-100Blk-12P | 60 m² | Concrete masonry units | Concrete Masonry Units | 5.97 m³ | Wall-Int_12P-100Blk-12P
Walls | 1 | Basic Wall: Wall-Int_12P-100Blk-12P | 119 m² | Plaster | Plaster | 1.49 m³ | Wall-Int_12P-100Blk-12P
Walls | 1 | Basic Wall: Wall-Int_12P-100Blk-12P | 60 m² | Concrete masonry units | Concrete Masonry Units | 5.97 m³ | Wall-Int_12P-100Blk-12P
Walls | 1 | Basic Wall: Wall-Int_12P-100Blk-12P | 119 m² | Plaster | Plaster | 1.49 m³ | Wall-Int_12P-100Blk-12P
Walls | 1 | Basic Wall: Wall-Int_12P-100Blk-12P | 60 m² | Concrete masonry units | Concrete Masonry Units | 5.97 m³ | Wall-Int_12P-100Blk-12P
Walls | 1 | Basic Wall: Wall-Int_12P-100Blk-12P | 119 m² | Plaster | Plaster | 1.49 m³ | Wall-Int_12P-100Blk-12P
Walls | 1 | Basic Wall: Wall-Int_12P-100Blk-12P | 34 m² | Concrete masonry units | Concrete Masonry Units | 3.38 m³ | Wall-Int_12P-100Blk-12P
Walls | 1 | Basic Wall: Wall-Int_12P-100Blk-12P | 68 m² | Plaster | Plaster | 0.85 m³ | Wall-Int_12P-100Blk-12P
Doors | 1 | Doors_IntSgl_w-Win: 910x2110mm | 4 m² |  | Door - Panel | 0.06 m³ | 910x2110mm
Doors | 1 | Doors_IntSgl_w-Win: 910x2110mm | 0 m² |  | Door - Handle | 0.00 m³ | 910x2110mm
Doors | 1 | Doors_IntSgl_w-Win: 910x2110mm | 2 m² |  | Door - Frame/Mullion (1) | 0.02 m³ | 910x2110mm
Doors | 1 | Doors_IntSgl_w-Win: 910x2110mm | 2 m² |  | Door - Glazing | 0.01 m³ | 910x2110mm
Doors | 1 | Doors_IntSgl_w-Win: 910x2110mm | 4 m² |  | Door - Panel | 0.06 m³ | 910x2110mm
Doors | 1 | Doors_IntSgl_w-Win: 910x2110mm | 0 m² |  | Door - Handle | 0.00 m³ | 910x2110mm
Doors | 1 | Doors_IntSgl_w-Win: 910x2110mm | 2 m² |  | Door - Frame/Mullion (1) | 0.02 m³ | 910x2110mm
Doors | 1 | Doors_IntSgl_w-Win: 910x2110mm | 2 m² |  | Door - Glazing | 0.01 m³ | 910x2110mm
Doors | 1 | Doors_IntSgl_w-Win: 910x2110mm | 4 m² |  | Door - Panel | 0.06 m³ | 910x2110mm
Doors | 1 | Doors_IntSgl_w-Win: 910x2110mm | 0 m² |  | Door - Handle | 0.00 m³ | 910x2110mm
Doors | 1 | Doors_IntSgl_w-Win: 910x2110mm | 2 m² |  | Door - Frame/Mullion (1) | 0.02 m³ | 910x2110mm
Doors | 1 | Doors_IntSgl_w-Win: 910x2110mm | 2 m² |  | Door - Glazing | 0.01 m³ | 910x2110mm
Doors | 1 | Doors_IntSgl_w-Win: 910x2110mm | 4 m² |  | Door - Panel | 0.06 m³ | 910x2110mm
Doors | 1 | Doors_IntSgl_w-Win: 910x2110mm | 0 m² |  | Door - Handle | 0.00 m³ | 910x2110mm
Doors | 1 | Doors_IntSgl_w-Win: 910x2110mm | 2 m² |  | Door - Frame/Mullion (1) | 0.02 m³ | 910x2110mm
Doors | 1 | Doors_IntSgl_w-Win: 910x2110mm | 2 m² |  | Door - Glazing | 0.01 m³ | 910x2110mm
Doors | 1 | Doors_IntSgl_w-Win: 910x2110mm | 4 m² |  | Door - Panel | 0.06 m³ | 910x2110mm
Doors | 1 | Doors_IntSgl_w-Win: 910x2110mm | 0 m² |  | Door - Handle | 0.00 m³ | 910x2110mm
Doors | 1 | Doors_IntSgl_w-Win: 910x2110mm | 2 m² |  | Door - Frame/Mullion (1) | 0.02 m³ | 910x2110mm
Doors | 1 | Doors_IntSgl_w-Win: 910x2110mm | 2 m² |  | Door - Glazing | 0.01 m³ | 910x2110mm
Doors | 1 | Doors_IntSgl_w-Win: 910x2110mm | 4 m² |  | Door - Panel | 0.06 m³ | 910x2110mm
Doors | 1 | Doors_IntSgl_w-Win: 910x2110mm | 0 m² |  | Door - Handle | 0.00 m³ | 910x2110mm
Doors | 1 | Doors_IntSgl_w-Win: 910x2110mm | 2 m² |  | Door - Frame/Mullion (1) | 0.02 m³ | 910x2110mm
Doors | 1 | Doors_IntSgl_w-Win: 910x2110mm | 2 m² |  | Door - Glazing | 0.01 m³ | 910x2110mm
Walls | 1 | Basic Wall: Wall-Int_12P-100Blk-12P | 122 m² | Concrete masonry units | Concrete Masonry Units | 12.17 m³ | Wall-Int_12P-100Blk-12P
Walls | 1 | Basic Wall: Wall-Int_12P-100Blk-12P | 243 m² | Plaster | Plaster | 3.04 m³ | Wall-Int_12P-100Blk-12P
Walls | 1 | Basic Wall: Wall-Int_12P-100Blk-12P | 60 m² | Concrete masonry units | Concrete Masonry Units | 5.97 m³ | Wall-Int_12P-100Blk-12P
Walls | 1 | Basic Wall: Wall-Int_12P-100Blk-12P | 119 m² | Plaster | Plaster | 1.49 m³ | Wall-Int_12P-100Blk-12P
Walls | 1 | Basic Wall: Wall-Ext_22Rdr-100Blk-50Air-30Ins-100LBlk-12P | 110 m² | Concrete masonry units | Concrete Masonry Units | 8.68 m³ | Wall-Ext_22Rdr-100Blk-50Air-30Ins-100LBlk-12P
Walls | 1 | Basic Wall: Wall-Ext_22Rdr-100Blk-50Air-30Ins-100LBlk-12P | 122 m² | physical material | Air Infiltration Barrier | 5.16 m³ | Wall-Ext_22Rdr-100Blk-50Air-30Ins-100LBlk-12P
Walls | 1 | Basic Wall: Wall-Ext_22Rdr-100Blk-50Air-30Ins-100LBlk-12P | 129 m² | Fiberglass batt insulation | Fiberglass Batt | 3.36 m³ | Wall-Ext_22Rdr-100Blk-50Air-30Ins-100LBlk-12P
Walls | 1 | Basic Wall: Wall-Ext_22Rdr-100Blk-50Air-30Ins-100LBlk-12P | 85 m² | physical material | Render, Beige, Smooth | 1.62 m³ | Wall-Ext_22Rdr-100Blk-50Air-30Ins-100LBlk-12P
Walls | 1 | Basic Wall: Wall-Ext_22Rdr-100Blk-50Air-30Ins-100LBlk-12P | 157 m² | Plaster | Plaster | 1.73 m³ | Wall-Ext_22Rdr-100Blk-50Air-30Ins-100LBlk-12P
Walls | 1 | Basic Wall: Wall-Ext_22Rdr-100Blk-50Air-30Ins-100LBlk-12P | 154 m² | Concrete masonry units | Concrete Masonry Units _Low Density | 12.61 m³ | Wall-Ext_22Rdr-100Blk-50Air-30Ins-100LBlk-12P
Curtain Panels | 1 | System Panel: Glazed | 7 m² | Soda Lime Glass | Glass | 0.18 m³ | Glazed
Curtain Panels | 1 | System Panel: Glazed | 7 m² | Soda Lime Glass | Glass | 0.18 m³ | Glazed
Curtain Panels | 1 | System Panel: Glazed | 7 m² | Soda Lime Glass | Glass | 0.18 m³ | Glazed
Curtain Panels | 1 | System Panel: Glazed | 7 m² | Soda Lime Glass | Glass | 0.18 m³ | Glazed
Curtain Panels | 1 | System Panel: Glazed | 7 m² | Soda Lime Glass | Glass | 0.18 m³ | Glazed
Curtain Panels | 1 | System Panel: Glazed | 7 m² | Soda Lime Glass | Glass | 0.18 m³ | Glazed
Curtain Panels | 1 | System Panel: Glazed | 7 m² | Soda Lime Glass | Glass | 0.18 m³ | Glazed
Curtain Panels | 1 | System Panel: Glazed | 7 m² | Soda Lime Glass | Glass | 0.18 m³ | Glazed
Curtain Panels | 1 | System Panel: Glazed | 7 m² | Soda Lime Glass | Glass | 0.18 m³ | Glazed
Curtain Panels | 1 | System Panel: Glazed | 7 m² | Soda Lime Glass | Glass | 0.18 m³ | Glazed
Curtain Panels | 1 | System Panel: Glazed | 7 m² | Soda Lime Glass | Glass | 0.18 m³ | Glazed
Curtain Panels | 1 | System Panel: Glazed | 7 m² | Soda Lime Glass | Glass | 0.18 m³ | Glazed
Curtain Panels | 1 | System Panel: Glazed | 7 m² | Soda Lime Glass | Glass | 0.18 m³ | Glazed
Curtain Panels | 1 | System Panel: Glazed | 7 m² | Soda Lime Glass | Glass | 0.18 m³ | Glazed
Curtain Panels | 1 | System Panel: Glazed | 7 m² | Soda Lime Glass | Glass | 0.18 m³ | Glazed
Curtain Panels | 1 | System Panel: Glazed | 7 m² | Soda Lime Glass | Glass | 0.18 m³ | Glazed
Curtain Panels | 1 | System Panel: Glazed | 7 m² | Soda Lime Glass | Glass | 0.18 m³ | Glazed
Curtain Panels | 1 | System Panel: Glazed | 7 m² | Soda Lime Glass | Glass | 0.18 m³ | Glazed
Curtain Panels | 1 | System Panel: Glazed | 7 m² | Soda Lime Glass | Glass | 0.18 m³ | Glazed
Curtain Panels | 1 | System Panel: Glazed | 7 m² | Soda Lime Glass | Glass | 0.18 m³ | Glazed
Curtain Panels | 1 | System Panel: Glazed | 7 m² | Soda Lime Glass | Glass | 0.18 m³ | Glazed
Curtain Panels | 1 | System Panel: Glazed | 7 m² | Soda Lime Glass | Glass | 0.18 m³ | Glazed
Curtain Panels | 1 | System Panel: Glazed | 7 m² | Soda Lime Glass | Glass | 0.18 m³ | Glazed
Curtain Panels | 1 | System Panel: Glazed | 7 m² | Soda Lime Glass | Glass | 0.18 m³ | Glazed
Curtain Panels | 1 | System Panel: Glazed | 7 m² | Soda Lime Glass | Glass | 0.18 m³ | Glazed
Curtain Panels | 1 | System Panel: Glazed | 7 m² | Soda Lime Glass | Glass | 0.18 m³ | Glazed
Curtain Panels | 1 | System Panel: Glazed | 7 m² | Soda Lime Glass | Glass | 0.18 m³ | Glazed
Curtain Panels | 1 | System Panel: Glazed | 7 m² | Soda Lime Glass | Glass | 0.18 m³ | Glazed
Curtain Panels | 1 | System Panel: Glazed | 7 m² | Soda Lime Glass | Glass | 0.18 m³ | Glazed
Curtain Panels | 1 | System Panel: Glazed | 7 m² | Soda Lime Glass | Glass | 0.18 m³ | Glazed
Curtain Panels | 1 | System Panel: Glazed | 7 m² | Soda Lime Glass | Glass | 0.18 m³ | Glazed
Curtain Panels | 1 | System Panel: Glazed | 7 m² | Soda Lime Glass | Glass | 0.18 m³ | Glazed
Curtain Panels | 1 | System Panel: Glazed | 7 m² | Soda Lime Glass | Glass | 0.18 m³ | Glazed
Curtain Panels | 1 | System Panel: Glazed | 7 m² | Soda Lime Glass | Glass | 0.18 m³ | Glazed
Curtain Panels | 1 | System Panel: Glazed | 5 m² | Soda Lime Glass | Glass | 0.12 m³ | Glazed
Curtain Panels | 1 | System Panel: Glazed | 7 m² | Soda Lime Glass | Glass | 0.18 m³ | Glazed
Curtain Panels | 1 | System Panel: Glazed | 7 m² | Soda Lime Glass | Glass | 0.18 m³ | Glazed
Curtain Panels | 1 | System Panel: Glazed | 7 m² | Soda Lime Glass | Glass | 0.18 m³ | Glazed
Curtain Panels | 1 | System Panel: Glazed | 7 m² | Soda Lime Glass | Glass | 0.18 m³ | Glazed
Curtain Panels | 1 | System Panel: Glazed | 7 m² | Soda Lime Glass | Glass | 0.18 m³ | Glazed
Curtain Panels | 1 | System Panel: Glazed | 7 m² | Soda Lime Glass | Glass | 0.18 m³ | Glazed
Curtain Panels | 1 | System Panel: Glazed | 7 m² | Soda Lime Glass | Glass | 0.18 m³ | Glazed
Curtain Panels | 1 | System Panel: Glazed | 7 m² | Soda Lime Glass | Glass | 0.18 m³ | Glazed
Curtain Panels | 1 | System Panel: Glazed | 7 m² | Soda Lime Glass | Glass | 0.18 m³ | Glazed
Curtain Panels | 1 | System Panel: Glazed | 7 m² | Soda Lime Glass | Glass | 0.18 m³ | Glazed
Curtain Panels | 1 | System Panel: Glazed | 7 m² | Soda Lime Glass | Glass | 0.18 m³ | Glazed
Curtain Panels | 1 | System Panel: Glazed | 7 m² | Soda Lime Glass | Glass | 0.18 m³ | Glazed
Curtain Panels | 1 | System Panel: Glazed | 7 m² | Soda Lime Glass | Glass | 0.18 m³ | Glazed
Curtain Panels | 1 | System Panel: Glazed | 7 m² | Soda Lime Glass | Glass | 0.18 m³ | Glazed
Curtain Panels | 1 | System Panel: Glazed | 7 m² | Soda Lime Glass | Glass | 0.18 m³ | Glazed
Curtain Panels | 1 | System Panel: Glazed | 7 m² | Soda Lime Glass | Glass | 0.18 m³ | Glazed
Curtain Panels | 1 | System Panel: Glazed | 7 m² | Soda Lime Glass | Glass | 0.18 m³ | Glazed
Curtain Panels | 1 | System Panel: Glazed | 7 m² | Soda Lime Glass | Glass | 0.18 m³ | Glazed
Curtain Panels | 1 | System Panel: Glazed | 7 m² | Soda Lime Glass | Glass | 0.18 m³ | Glazed
Curtain Panels | 1 | System Panel: Glazed | 7 m² | Soda Lime Glass | Glass | 0.18 m³ | Glazed
Curtain Panels | 1 | System Panel: Glazed | 7 m² | Soda Lime Glass | Glass | 0.18 m³ | Glazed
Curtain Panels | 1 | System Panel: Glazed | 7 m² | Soda Lime Glass | Glass | 0.18 m³ | Glazed
Curtain Panels | 1 | System Panel: Glazed | 7 m² | Soda Lime Glass | Glass | 0.18 m³ | Glazed
Curtain Panels | 1 | System Panel: Glazed | 7 m² | Soda Lime Glass | Glass | 0.18 m³ | Glazed
Curtain Panels | 1 | System Panel: Glazed | 7 m² | Soda Lime Glass | Glass | 0.18 m³ | Glazed
Curtain Panels | 1 | System Panel: Glazed | 7 m² | Soda Lime Glass | Glass | 0.18 m³ | Glazed
Curtain Panels | 1 | System Panel: Glazed | 7 m² | Soda Lime Glass | Glass | 0.18 m³ | Glazed
Curtain Panels | 1 | System Panel: Glazed | 7 m² | Soda Lime Glass | Glass | 0.18 m³ | Glazed
Curtain Panels | 1 | System Panel: Glazed | 7 m² | Soda Lime Glass | Glass | 0.18 m³ | Glazed
Curtain Panels | 1 | System Panel: Glazed | 7 m² | Soda Lime Glass | Glass | 0.18 m³ | Glazed
Curtain Panels | 1 | System Panel: Glazed | 7 m² | Soda Lime Glass | Glass | 0.18 m³ | Glazed
Curtain Panels | 1 | System Panel: Glazed | 7 m² | Soda Lime Glass | Glass | 0.18 m³ | Glazed
Curtain Panels | 1 | System Panel: Glazed | 7 m² | Soda Lime Glass | Glass | 0.18 m³ | Glazed
Curtain Panels | 1 | System Panel: Glazed | 7 m² | Soda Lime Glass | Glass | 0.18 m³ | Glazed
Curtain Panels | 1 | System Panel: Glazed | 5 m² | Soda Lime Glass | Glass | 0.12 m³ | Glazed
Curtain Panels | 1 | System Panel: Glazed | 7 m² | Soda Lime Glass | Glass | 0.18 m³ | Glazed
Curtain Panels | 1 | System Panel: Glazed | 7 m² | Soda Lime Glass | Glass | 0.18 m³ | Glazed
Curtain Panels | 1 | System Panel: Glazed | 0 m² | Soda Lime Glass | Glass | 0.00 m³ | Glazed
Curtain Panels | 1 | System Panel: Glazed | 7 m² | Soda Lime Glass | Glass | 0.18 m³ | Glazed
Curtain Panels | 1 | System Panel: Glazed | 7 m² | Soda Lime Glass | Glass | 0.18 m³ | Glazed
Curtain Panels | 1 | System Panel: Glazed | 7 m² | Soda Lime Glass | Glass | 0.18 m³ | Glazed
Curtain Panels | 1 | System Panel: Glazed | 4 m² | Soda Lime Glass | Glass | 0.09 m³ | Glazed
Curtain Panels | 1 | System Panel: Glazed | 7 m² | Soda Lime Glass | Glass | 0.18 m³ | Glazed
Curtain Panels | 1 | System Panel: Glazed | 7 m² | Soda Lime Glass | Glass | 0.18 m³ | Glazed
Curtain Panels | 1 | System Panel: Glazed | 7 m² | Soda Lime Glass | Glass | 0.18 m³ | Glazed
Curtain Panels | 1 | System Panel: Glazed | 7 m² | Soda Lime Glass | Glass | 0.18 m³ | Glazed
Curtain Panels | 1 | System Panel: Glazed | 7 m² | Soda Lime Glass | Glass | 0.18 m³ | Glazed
Curtain Panels | 1 | System Panel: Glazed | 7 m² | Soda Lime Glass | Glass | 0.18 m³ | Glazed
Curtain Panels | 1 | System Panel: Glazed | 7 m² | Soda Lime Glass | Glass | 0.18 m³ | Glazed
Curtain Panels | 1 | System Panel: Glazed | 7 m² | Soda Lime Glass | Glass | 0.18 m³ | Glazed
Curtain Panels | 1 | System Panel: Glazed | 7 m² | Soda Lime Glass | Glass | 0.18 m³ | Glazed
Curtain Panels | 1 | System Panel: Glazed | 7 m² | Soda Lime Glass | Glass | 0.18 m³ | Glazed
Curtain Panels | 1 | System Panel: Glazed | 7 m² | Soda Lime Glass | Glass | 0.18 m³ | Glazed
Curtain Panels | 1 | System Panel: Glazed | 7 m² | Soda Lime Glass | Glass | 0.18 m³ | Glazed
Curtain Panels | 1 | System Panel: Glazed | 7 m² | Soda Lime Glass | Glass | 0.18 m³ | Glazed
Curtain Panels | 1 | System Panel: Glazed | 7 m² | Soda Lime Glass | Glass | 0.18 m³ | Glazed
Curtain Panels | 1 | System Panel: Glazed | 7 m² | Soda Lime Glass | Glass | 0.18 m³ | Glazed
Curtain Panels | 1 | System Panel: Glazed | 7 m² | Soda Lime Glass | Glass | 0.18 m³ | Glazed
Curtain Panels | 1 | System Panel: Glazed | 7 m² | Soda Lime Glass | Glass | 0.18 m³ | Glazed
Curtain Panels | 1 | System Panel: Glazed | 7 m² | Soda Lime Glass | Glass | 0.18 m³ | Glazed
Curtain Panels | 1 | System Panel: Glazed | 7 m² | Soda Lime Glass | Glass | 0.18 m³ | Glazed
Curtain Panels | 1 | System Panel: Glazed | 7 m² | Soda Lime Glass | Glass | 0.18 m³ | Glazed
Curtain Panels | 1 | System Panel: Glazed | 7 m² | Soda Lime Glass | Glass | 0.18 m³ | Glazed
Curtain Panels | 1 | System Panel: Glazed | 7 m² | Soda Lime Glass | Glass | 0.18 m³ | Glazed
Curtain Panels | 1 | System Panel: Glazed | 7 m² | Soda Lime Glass | Glass | 0.18 m³ | Glazed
Curtain Panels | 1 | System Panel: Glazed | 7 m² | Soda Lime Glass | Glass | 0.18 m³ | Glazed
Curtain Panels | 1 | System Panel: Glazed | 7 m² | Soda Lime Glass | Glass | 0.18 m³ | Glazed
Curtain Panels | 1 | System Panel: Glazed | 7 m² | Soda Lime Glass | Glass | 0.18 m³ | Glazed
Curtain Panels | 1 | System Panel: Glazed | 7 m² | Soda Lime Glass | Glass | 0.18 m³ | Glazed
Curtain Panels | 1 | System Panel: Glazed | 7 m² | Soda Lime Glass | Glass | 0.18 m³ | Glazed
Curtain Panels | 1 | System Panel: Glazed | 7 m² | Soda Lime Glass | Glass | 0.18 m³ | Glazed
Curtain Panels | 1 | System Panel: Glazed | 7 m² | Soda Lime Glass | Glass | 0.18 m³ | Glazed
Curtain Panels | 1 | System Panel: Glazed | 7 m² | Soda Lime Glass | Glass | 0.18 m³ | Glazed
Curtain Panels | 1 | System Panel: Glazed | 7 m² | Soda Lime Glass | Glass | 0.18 m³ | Glazed
Curtain Panels | 1 | System Panel: Glazed | 7 m² | Soda Lime Glass | Glass | 0.18 m³ | Glazed
Curtain Panels | 1 | System Panel: Glazed | 7 m² | Soda Lime Glass | Glass | 0.18 m³ | Glazed
Curtain Panels | 1 | System Panel: Glazed | 7 m² | Soda Lime Glass | Glass | 0.18 m³ | Glazed
Curtain Panels | 1 | System Panel: Glazed | 7 m² | Soda Lime Glass | Glass | 0.18 m³ | Glazed
Curtain Panels | 1 | System Panel: Glazed | 7 m² | Soda Lime Glass | Glass | 0.18 m³ | Glazed
Curtain Panels | 1 | System Panel: Glazed | 7 m² | Soda Lime Glass | Glass | 0.18 m³ | Glazed
Curtain Panels | 1 | System Panel: Glazed | 7 m² | Soda Lime Glass | Glass | 0.18 m³ | Glazed
Curtain Panels | 1 | System Panel: Glazed | 7 m² | Soda Lime Glass | Glass | 0.18 m³ | Glazed
Curtain Panels | 1 | System Panel: Glazed | 7 m² | Soda Lime Glass | Glass | 0.18 m³ | Glazed
Curtain Panels | 1 | System Panel: Glazed | 7 m² | Soda Lime Glass | Glass | 0.18 m³ | Glazed
Curtain Panels | 1 | System Panel: Glazed | 7 m² | Soda Lime Glass | Glass | 0.18 m³ | Glazed
Curtain Panels | 1 | System Panel: Glazed | 7 m² | Soda Lime Glass | Glass | 0.18 m³ | Glazed
Curtain Panels | 1 | System Panel: Glazed | 7 m² | Soda Lime Glass | Glass | 0.18 m³ | Glazed
Curtain Panels | 1 | System Panel: Glazed | 7 m² | Soda Lime Glass | Glass | 0.18 m³ | Glazed
Curtain Panels | 1 | System Panel: Glazed | 7 m² | Soda Lime Glass | Glass | 0.18 m³ | Glazed
Curtain Panels | 1 | System Panel: Glazed | 7 m² | Soda Lime Glass | Glass | 0.18 m³ | Glazed
Curtain Panels | 1 | System Panel: Glazed | 7 m² | Soda Lime Glass | Glass | 0.18 m³ | Glazed
Curtain Panels | 1 | System Panel: Glazed | 7 m² | Soda Lime Glass | Glass | 0.18 m³ | Glazed
Curtain Panels | 1 | System Panel: Glazed | 7 m² | Soda Lime Glass | Glass | 0.18 m³ | Glazed
Curtain Panels | 1 | System Panel: Glazed | 7 m² | Soda Lime Glass | Glass | 0.18 m³ | Glazed
Curtain Panels | 1 | System Panel: Glazed | 7 m² | Soda Lime Glass | Glass | 0.18 m³ | Glazed
Curtain Panels | 1 | System Panel: Glazed | 7 m² | Soda Lime Glass | Glass | 0.18 m³ | Glazed
Curtain Panels | 1 | System Panel: Glazed | 7 m² | Soda Lime Glass | Glass | 0.18 m³ | Glazed
Curtain Panels | 1 | System Panel: Glazed | 7 m² | Soda Lime Glass | Glass | 0.18 m³ | Glazed
Curtain Panels | 1 | System Panel: Glazed | 4 m² | Soda Lime Glass | Glass | 0.11 m³ | Glazed
Curtain Panels | 1 | System Panel: Glazed | 0 m² | Soda Lime Glass | Glass | 0.00 m³ | Glazed
Curtain Panels | 1 | System Panel: Glazed | 0 m² | Soda Lime Glass | Glass | 0.00 m³ | Glazed
Curtain Panels | 1 | System Panel: Glazed | 0 m² | Soda Lime Glass | Glass | 0.00 m³ | Glazed
Curtain Panels | 1 | System Panel: Glazed | 0 m² | Soda Lime Glass | Glass | 0.00 m³ | Glazed
Curtain Panels | 1 | System Panel: Glazed | 0 m² | Soda Lime Glass | Glass | 0.00 m³ | Glazed
Curtain Panels | 1 | System Panel: Glazed | 0 m² | Soda Lime Glass | Glass | 0.00 m³ | Glazed
Curtain Panels | 1 | System Panel: Glazed | 0 m² | Soda Lime Glass | Glass | 0.00 m³ | Glazed
Curtain Panels | 1 | System Panel: Glazed | 0 m² | Soda Lime Glass | Glass | 0.00 m³ | Glazed
Curtain Panels | 1 | System Panel: Glazed | 0 m² | Soda Lime Glass | Glass | 0.00 m³ | Glazed
Curtain Panels | 1 | System Panel: Glazed | 0 m² | Soda Lime Glass | Glass | 0.00 m³ | Glazed
Curtain Panels | 1 | System Panel: Glazed | 0 m² | Soda Lime Glass | Glass | 0.00 m³ | Glazed
Curtain Panels | 1 | System Panel: Glazed | 0 m² | Soda Lime Glass | Glass | 0.00 m³ | Glazed
Curtain Panels | 1 | System Panel: Glazed | 0 m² | Soda Lime Glass | Glass | 0.00 m³ | Glazed
Curtain Panels | 1 | System Panel: Glazed | 0 m² | Soda Lime Glass | Glass | 0.00 m³ | Glazed
Curtain Panels | 1 | System Panel: Glazed | 0 m² | Soda Lime Glass | Glass | 0.00 m³ | Glazed
Curtain Panels | 1 | System Panel: Glazed | 0 m² | Soda Lime Glass | Glass | 0.00 m³ | Glazed
Curtain Panels | 1 | System Panel: Glazed | 0 m² | Soda Lime Glass | Glass | 0.00 m³ | Glazed
Curtain Panels | 1 | System Panel: Glazed | 0 m² | Soda Lime Glass | Glass | 0.00 m³ | Glazed
Curtain Panels | 1 | System Panel: Glazed | 0 m² | Soda Lime Glass | Glass | 0.00 m³ | Glazed
Curtain Panels | 1 | System Panel: Glazed | 0 m² | Soda Lime Glass | Glass | 0.00 m³ | Glazed
Walls | 1 | Basic Wall: Wall-Ext_22Rdr-100Blk-50Air-30Ins-100LBlk-12P | 99 m² | Concrete masonry units | Concrete Masonry Units | 9.79 m³ | Wall-Ext_22Rdr-100Blk-50Air-30Ins-100LBlk-12P
Walls | 1 | Basic Wall: Wall-Ext_22Rdr-100Blk-50Air-30Ins-100LBlk-12P | 97 m² | physical material | Air Infiltration Barrier | 4.84 m³ | Wall-Ext_22Rdr-100Blk-50Air-30Ins-100LBlk-12P
Walls | 1 | Basic Wall: Wall-Ext_22Rdr-100Blk-50Air-30Ins-100LBlk-12P | 96 m² | Fiberglass batt insulation | Fiberglass Batt | 2.89 m³ | Wall-Ext_22Rdr-100Blk-50Air-30Ins-100LBlk-12P
Walls | 1 | Basic Wall: Wall-Ext_22Rdr-100Blk-50Air-30Ins-100LBlk-12P | 99 m² | physical material | Render, Beige, Smooth | 2.17 m³ | Wall-Ext_22Rdr-100Blk-50Air-30Ins-100LBlk-12P
Walls | 1 | Basic Wall: Wall-Ext_22Rdr-100Blk-50Air-30Ins-100LBlk-12P | 95 m² | Plaster | Plaster | 1.18 m³ | Wall-Ext_22Rdr-100Blk-50Air-30Ins-100LBlk-12P
Walls | 1 | Basic Wall: Wall-Ext_22Rdr-100Blk-50Air-30Ins-100LBlk-12P | 96 m² | Concrete masonry units | Concrete Masonry Units _Low Density | 9.54 m³ | Wall-Ext_22Rdr-100Blk-50Air-30Ins-100LBlk-12P
Walls | 1 | Basic Wall: Wall-Ext_22Rdr-100Blk-50Air-30Ins-100LBlk-12P | 416 m² | Concrete masonry units | Concrete Masonry Units | 36.73 m³ | Wall-Ext_22Rdr-100Blk-50Air-30Ins-100LBlk-12P
Walls | 1 | Basic Wall: Wall-Ext_22Rdr-100Blk-50Air-30Ins-100LBlk-12P | 463 m² | physical material | Air Infiltration Barrier | 21.87 m³ | Wall-Ext_22Rdr-100Blk-50Air-30Ins-100LBlk-12P
Walls | 1 | Basic Wall: Wall-Ext_22Rdr-100Blk-50Air-30Ins-100LBlk-12P | 491 m² | Fiberglass batt insulation | Fiberglass Batt | 14.24 m³ | Wall-Ext_22Rdr-100Blk-50Air-30Ins-100LBlk-12P
Walls | 1 | Basic Wall: Wall-Ext_22Rdr-100Blk-50Air-30Ins-100LBlk-12P | 322 m² | physical material | Render, Beige, Smooth | 6.83 m³ | Wall-Ext_22Rdr-100Blk-50Air-30Ins-100LBlk-12P
Walls | 1 | Basic Wall: Wall-Ext_22Rdr-100Blk-50Air-30Ins-100LBlk-12P | 596 m² | Plaster | Plaster | 7.35 m³ | Wall-Ext_22Rdr-100Blk-50Air-30Ins-100LBlk-12P
Walls | 1 | Basic Wall: Wall-Ext_22Rdr-100Blk-50Air-30Ins-100LBlk-12P | 584 m² | Concrete masonry units | Concrete Masonry Units _Low Density | 53.54 m³ | Wall-Ext_22Rdr-100Blk-50Air-30Ins-100LBlk-12P
Windows | 1 | Windows_Plain_Composite: 910x910mm_dp_Top_Hung | 1 m² | Soda Lime Glass | Glass | 0.02 m³ | 910x910mm_dp_Top_Hung
Windows | 1 | Windows_Plain_Composite: 910x910mm_dp_Top_Hung | 1 m² |  | Metal - Powder Coated White | 0.00 m³ | 910x910mm_dp_Top_Hung
Windows | 1 | Windows_Plain_Composite: 910x910mm_dp_Top_Hung | 1 m² |  | Wood - Birch, Natural | 0.02 m³ | 910x910mm_dp_Top_Hung
Windows | 1 | Windows_Plain_Composite: 910x910mm_dp_Top_Hung | 1 m² | Soda Lime Glass | Glass | 0.02 m³ | 910x910mm_dp_Top_Hung
Windows | 1 | Windows_Plain_Composite: 910x910mm_dp_Top_Hung | 1 m² |  | Metal - Powder Coated White | 0.00 m³ | 910x910mm_dp_Top_Hung
Windows | 1 | Windows_Plain_Composite: 910x910mm_dp_Top_Hung | 1 m² |  | Wood - Birch, Natural | 0.02 m³ | 910x910mm_dp_Top_Hung
Windows | 1 | Windows_Plain_Composite: 910x910mm_dp_Top_Hung | 1 m² | Soda Lime Glass | Glass | 0.02 m³ | 910x910mm_dp_Top_Hung
Windows | 1 | Windows_Plain_Composite: 910x910mm_dp_Top_Hung | 1 m² |  | Metal - Powder Coated White | 0.00 m³ | 910x910mm_dp_Top_Hung
Windows | 1 | Windows_Plain_Composite: 910x910mm_dp_Top_Hung | 1 m² |  | Wood - Birch, Natural | 0.02 m³ | 910x910mm_dp_Top_Hung
Windows | 1 | Windows_Plain_Composite: 910x910mm_dp_Top_Hung | 1 m² | Soda Lime Glass | Glass | 0.02 m³ | 910x910mm_dp_Top_Hung
Windows | 1 | Windows_Plain_Composite: 910x910mm_dp_Top_Hung | 1 m² |  | Metal - Powder Coated White | 0.00 m³ | 910x910mm_dp_Top_Hung
Windows | 1 | Windows_Plain_Composite: 910x910mm_dp_Top_Hung | 1 m² |  | Wood - Birch, Natural | 0.02 m³ | 910x910mm_dp_Top_Hung
Windows | 1 | Windows_Plain_Composite: 910x910mm_dp_Top_Hung | 1 m² | Soda Lime Glass | Glass | 0.02 m³ | 910x910mm_dp_Top_Hung
Windows | 1 | Windows_Plain_Composite: 910x910mm_dp_Top_Hung | 1 m² |  | Metal - Powder Coated White | 0.00 m³ | 910x910mm_dp_Top_Hung
Windows | 1 | Windows_Plain_Composite: 910x910mm_dp_Top_Hung | 1 m² |  | Wood - Birch, Natural | 0.02 m³ | 910x910mm_dp_Top_Hung
Windows | 1 | Windows_Plain_Composite: 910x910mm_dp_Top_Hung | 1 m² | Soda Lime Glass | Glass | 0.02 m³ | 910x910mm_dp_Top_Hung
Windows | 1 | Windows_Plain_Composite: 910x910mm_dp_Top_Hung | 1 m² |  | Metal - Powder Coated White | 0.00 m³ | 910x910mm_dp_Top_Hung
Windows | 1 | Windows_Plain_Composite: 910x910mm_dp_Top_Hung | 1 m² |  | Wood - Birch, Natural | 0.02 m³ | 910x910mm_dp_Top_Hung
Windows | 1 | Windows_Plain_Composite: 910x910mm_dp_Top_Hung | 1 m² | Soda Lime Glass | Glass | 0.02 m³ | 910x910mm_dp_Top_Hung
Windows | 1 | Windows_Plain_Composite: 910x910mm_dp_Top_Hung | 1 m² |  | Metal - Powder Coated White | 0.00 m³ | 910x910mm_dp_Top_Hung
Windows | 1 | Windows_Plain_Composite: 910x910mm_dp_Top_Hung | 1 m² |  | Wood - Birch, Natural | 0.02 m³ | 910x910mm_dp_Top_Hung
Windows | 1 | Windows_Plain_Composite: 910x910mm_dp_Top_Hung | 1 m² | Soda Lime Glass | Glass | 0.02 m³ | 910x910mm_dp_Top_Hung
Windows | 1 | Windows_Plain_Composite: 910x910mm_dp_Top_Hung | 1 m² |  | Metal - Powder Coated White | 0.00 m³ | 910x910mm_dp_Top_Hung
Windows | 1 | Windows_Plain_Composite: 910x910mm_dp_Top_Hung | 1 m² |  | Wood - Birch, Natural | 0.02 m³ | 910x910mm_dp_Top_Hung
Walls | 1 | Basic Wall: Wall-Int_12P-100Blk-12P | 236 m² | Concrete masonry units | Concrete Masonry Units | 23.62 m³ | Wall-Int_12P-100Blk-12P
Walls | 1 | Basic Wall: Wall-Int_12P-100Blk-12P | 472 m² | Plaster | Plaster | 5.91 m³ | Wall-Int_12P-100Blk-12P
Curtain Panels | 1 | System Panel: Glazed | 7 m² | Soda Lime Glass | Glass | 0.18 m³ | Glazed
Curtain Panels | 1 | System Panel: Glazed | 7 m² | Soda Lime Glass | Glass | 0.18 m³ | Glazed
Curtain Panels | 1 | System Panel: Glazed | 7 m² | Soda Lime Glass | Glass | 0.18 m³ | Glazed
Curtain Panels | 1 | System Panel: Glazed | 7 m² | Soda Lime Glass | Glass | 0.18 m³ | Glazed
Curtain Panels | 1 | System Panel: Glazed | 7 m² | Soda Lime Glass | Glass | 0.18 m³ | Glazed
Curtain Panels | 1 | System Panel: Glazed | 7 m² | Soda Lime Glass | Glass | 0.18 m³ | Glazed
Curtain Panels | 1 | System Panel: Glazed | 7 m² | Soda Lime Glass | Glass | 0.18 m³ | Glazed
Curtain Panels | 1 | System Panel: Glazed | 7 m² | Soda Lime Glass | Glass | 0.18 m³ | Glazed
Curtain Panels | 1 | System Panel: Glazed | 7 m² | Soda Lime Glass | Glass | 0.18 m³ | Glazed
Curtain Panels | 1 | System Panel: Glazed | 7 m² | Soda Lime Glass | Glass | 0.18 m³ | Glazed
Curtain Panels | 1 | System Panel: Glazed | 7 m² | Soda Lime Glass | Glass | 0.18 m³ | Glazed
Curtain Panels | 1 | System Panel: Glazed | 7 m² | Soda Lime Glass | Glass | 0.18 m³ | Glazed
Curtain Panels | 1 | System Panel: Glazed | 7 m² | Soda Lime Glass | Glass | 0.18 m³ | Glazed
Curtain Panels | 1 | System Panel: Glazed | 4 m² | Soda Lime Glass | Glass | 0.09 m³ | Glazed
Curtain Panels | 1 | System Panel: Glazed | 7 m² | Soda Lime Glass | Glass | 0.18 m³ | Glazed
Curtain Panels | 1 | System Panel: Glazed | 7 m² | Soda Lime Glass | Glass | 0.18 m³ | Glazed
Curtain Panels | 1 | System Panel: Glazed | 7 m² | Soda Lime Glass | Glass | 0.18 m³ | Glazed
Curtain Panels | 1 | System Panel: Glazed | 7 m² | Soda Lime Glass | Glass | 0.18 m³ | Glazed
Curtain Panels | 1 | System Panel: Glazed | 7 m² | Soda Lime Glass | Glass | 0.18 m³ | Glazed
Curtain Panels | 1 | System Panel: Glazed | 7 m² | Soda Lime Glass | Glass | 0.18 m³ | Glazed
Doors | 1 | Doors_IntSgl_w-Win: 910x2110mm | 4 m² |  | Door - Panel | 0.06 m³ | 910x2110mm
Doors | 1 | Doors_IntSgl_w-Win: 910x2110mm | 0 m² |  | Door - Handle | 0.00 m³ | 910x2110mm
Doors | 1 | Doors_IntSgl_w-Win: 910x2110mm | 2 m² |  | Door - Frame/Mullion (1) | 0.02 m³ | 910x2110mm
Doors | 1 | Doors_IntSgl_w-Win: 910x2110mm | 2 m² |  | Door - Glazing | 0.01 m³ | 910x2110mm
Doors | 1 | Doors_IntSgl_w-Win: 910x2110mm | 4 m² |  | Door - Panel | 0.06 m³ | 910x2110mm
Doors | 1 | Doors_IntSgl_w-Win: 910x2110mm | 0 m² |  | Door - Handle | 0.00 m³ | 910x2110mm
Doors | 1 | Doors_IntSgl_w-Win: 910x2110mm | 2 m² |  | Door - Frame/Mullion (1) | 0.02 m³ | 910x2110mm
Doors | 1 | Doors_IntSgl_w-Win: 910x2110mm | 2 m² |  | Door - Glazing | 0.01 m³ | 910x2110mm
Curtain Panels | 1 | System Panel: Glazed | 7 m² | Soda Lime Glass | Glass | 0.18 m³ | Glazed
Curtain Panels | 1 | System Panel: Glazed | 6 m² | Soda Lime Glass | Glass | 0.14 m³ | Glazed
Floors | 1 | Floor: Floor-Grnd-Susp_65Scr-80Ins-100Blk-75PC | 7560 m² | Air | Air | 1133.93 m³ | Floor-Grnd-Susp_65Scr-80Ins-100Blk-75PC
Floors | 1 | Floor: Floor-Grnd-Susp_65Scr-80Ins-100Blk-75PC | 7560 m² | Rigid foam insulation board | Rigid insulation | 604.76 m³ | Floor-Grnd-Susp_65Scr-80Ins-100Blk-75PC
Floors | 1 | Floor: Floor-Grnd-Susp_65Scr-80Ins-100Blk-75PC | 7560 m² | Damp-proofing | Damp-proofing | 0.00 m³ | Floor-Grnd-Susp_65Scr-80Ins-100Blk-75PC
Floors | 1 | Floor: Floor-Grnd-Susp_65Scr-80Ins-100Blk-75PC | 7560 m² | Concrete slab topping | Concrete, Sand/Cement Screed | 491.37 m³ | Floor-Grnd-Susp_65Scr-80Ins-100Blk-75PC
Floors | 1 | Floor: Floor-Grnd-Susp_65Scr-80Ins-100Blk-75PC | 7560 m² | physical material | Concrete Masonry, Floor Block | 755.95 m³ | Floor-Grnd-Susp_65Scr-80Ins-100Blk-75PC
Floors | 1 | Floor: Floor-Grnd-Susp_65Scr-80Ins-100Blk-75PC | 7560 m² | Precast concrete | Concrete, Precast | 566.97 m³ | Floor-Grnd-Susp_65Scr-80Ins-100Blk-75PC
Floors | 1 | Floor: Floor-Grnd-Susp_65Scr-80Ins-100Blk-75PC | 7560 m² | Polyethylene film membrane | Vapor Retarder | 0.00 m³ | Floor-Grnd-Susp_65Scr-80Ins-100Blk-75PC
Ceilings | 1 | Compound Ceiling: Plain | 7010 m² | Light gauge steel framing, thermal air layer | Metal Stud Layer | 315.45 m³ | Plain
Ceilings | 1 | Compound Ceiling: Plain | 7010 m² | Gypsum Wall Board | Gypsum Wall Board | 84.12 m³ | Plain
Ceilings | 1 | Compound Ceiling: Plain | 540 m² | Light gauge steel framing, thermal air layer | Metal Stud Layer | 24.30 m³ | Plain
Ceilings | 1 | Compound Ceiling: Plain | 540 m² | Gypsum Wall Board | Gypsum Wall Board | 6.48 m³ | Plain
Doors | 1 | Doors_IntSgl_w-Win: 910x2110mm | 4 m² |  | Door - Panel | 0.06 m³ | 910x2110mm
Doors | 1 | Doors_IntSgl_w-Win: 910x2110mm | 0 m² |  | Door - Handle | 0.00 m³ | 910x2110mm
Doors | 1 | Doors_IntSgl_w-Win: 910x2110mm | 4 m² |  | Door - Frame/Mullion (1) | 0.05 m³ | 910x2110mm
Doors | 1 | Doors_IntSgl_w-Win: 910x2110mm | 2 m² |  | Door - Glazing | 0.01 m³ | 910x2110mm
Curtain Panels | 1 | System Panel: Glazed | 7 m² | Soda Lime Glass | Glass | 0.18 m³ | Glazed
Curtain Panels | 1 | System Panel: Glazed | 7 m² | Soda Lime Glass | Glass | 0.18 m³ | Glazed
Curtain Panels | 1 | System Panel: Glazed | 7 m² | Soda Lime Glass | Glass | 0.18 m³ | Glazed
Curtain Panels | 1 | System Panel: Glazed | 7 m² | Soda Lime Glass | Glass | 0.18 m³ | Glazed
Curtain Panels | 1 | System Panel: Glazed | 7 m² | Soda Lime Glass | Glass | 0.18 m³ | Glazed
Curtain Panels | 1 | System Panel: Glazed | 7 m² | Soda Lime Glass | Glass | 0.18 m³ | Glazed
Curtain Panels | 1 | System Panel: Glazed | 7 m² | Soda Lime Glass | Glass | 0.18 m³ | Glazed
Curtain Panels | 1 | System Panel: Glazed | 7 m² | Soda Lime Glass | Glass | 0.18 m³ | Glazed
Curtain Panels | 1 | System Panel: Glazed | 7 m² | Soda Lime Glass | Glass | 0.18 m³ | Glazed
Curtain Panels | 1 | System Panel: Glazed | 7 m² | Soda Lime Glass | Glass | 0.18 m³ | Glazed
Curtain Panels | 1 | System Panel: Glazed | 7 m² | Soda Lime Glass | Glass | 0.18 m³ | Glazed
Curtain Panels | 1 | System Panel: Glazed | 7 m² | Soda Lime Glass | Glass | 0.18 m³ | Glazed
Curtain Panels | 1 | System Panel: Glazed | 7 m² | Soda Lime Glass | Glass | 0.18 m³ | Glazed
Curtain Panels | 1 | System Panel: Glazed | 7 m² | Soda Lime Glass | Glass | 0.18 m³ | Glazed
Curtain Panels | 1 | System Panel: Glazed | 7 m² | Soda Lime Glass | Glass | 0.18 m³ | Glazed
Curtain Panels | 1 | System Panel: Glazed | 7 m² | Soda Lime Glass | Glass | 0.18 m³ | Glazed
Curtain Panels | 1 | System Panel: Glazed | 7 m² | Soda Lime Glass | Glass | 0.18 m³ | Glazed
Curtain Panels | 1 | System Panel: Glazed | 2 m² | Soda Lime Glass | Glass | 0.04 m³ | Glazed
Doors | 1 | Doors_IntSgl_w-Win: 910x2110mm | 4 m² |  | Door - Panel | 0.06 m³ | 910x2110mm
Doors | 1 | Doors_IntSgl_w-Win: 910x2110mm | 0 m² |  | Door - Handle | 0.00 m³ | 910x2110mm
Doors | 1 | Doors_IntSgl_w-Win: 910x2110mm | 4 m² |  | Door - Frame/Mullion (1) | 0.05 m³ | 910x2110mm
Doors | 1 | Doors_IntSgl_w-Win: 910x2110mm | 2 m² |  | Door - Glazing | 0.01 m³ | 910x2110mm
Doors | 1 | Doors_IntSgl_w-Win: 910x2110mm | 4 m² |  | Door - Panel | 0.06 m³ | 910x2110mm
Doors | 1 | Doors_IntSgl_w-Win: 910x2110mm | 0 m² |  | Door - Handle | 0.00 m³ | 910x2110mm
Doors | 1 | Doors_IntSgl_w-Win: 910x2110mm | 2 m² |  | Door - Frame/Mullion (1) | 0.02 m³ | 910x2110mm
Doors | 1 | Doors_IntSgl_w-Win: 910x2110mm | 2 m² |  | Door - Glazing | 0.01 m³ | 910x2110mm
Walls | 1 | Basic Wall: Wall-Ext_35Rsc-50Air-100Ins-140Blk-12P | 35 m² | Concrete masonry units | Concrete Masonry Units | 4.33 m³ | Wall-Ext_35Rsc-50Air-100Ins-140Blk-12P
Walls | 1 | Basic Wall: Wall-Ext_35Rsc-50Air-100Ins-140Blk-12P | 22 m² | physical material | Air Infiltration Barrier | 1.02 m³ | Wall-Ext_35Rsc-50Air-100Ins-140Blk-12P
Walls | 1 | Basic Wall: Wall-Ext_35Rsc-50Air-100Ins-140Blk-12P | 36 m² | Plaster | Plaster | 0.44 m³ | Wall-Ext_35Rsc-50Air-100Ins-140Blk-12P
Walls | 1 | Basic Wall: Wall-Ext_35Rsc-50Air-100Ins-140Blk-12P | 19 m² |  | Terracotta - Rainscreen | 0.63 m³ | Wall-Ext_35Rsc-50Air-100Ins-140Blk-12P
Walls | 1 | Basic Wall: Wall-Ext_35Rsc-50Air-100Ins-140Blk-12P | 27 m² |  | Insulation / Support Frame | 2.45 m³ | Wall-Ext_35Rsc-50Air-100Ins-140Blk-12P
Curtain Panels | 1 | System Panel: Glazed | 7 m² | Soda Lime Glass | Glass | 0.18 m³ | Glazed
Curtain Panels | 1 | System Panel: Glazed | 7 m² | Soda Lime Glass | Glass | 0.18 m³ | Glazed
Curtain Panels | 1 | System Panel: Glazed | 7 m² | Soda Lime Glass | Glass | 0.18 m³ | Glazed
Curtain Panels | 1 | System Panel: Glazed | 7 m² | Soda Lime Glass | Glass | 0.18 m³ | Glazed
Curtain Panels | 1 | System Panel: Glazed | 7 m² | Soda Lime Glass | Glass | 0.18 m³ | Glazed
Curtain Panels | 1 | System Panel: Glazed | 7 m² | Soda Lime Glass | Glass | 0.18 m³ | Glazed
Curtain Panels | 1 | System Panel: Glazed | 7 m² | Soda Lime Glass | Glass | 0.18 m³ | Glazed
Curtain Panels | 1 | System Panel: Glazed | 7 m² | Soda Lime Glass | Glass | 0.18 m³ | Glazed
Curtain Panels | 1 | System Panel: Glazed | 7 m² | Soda Lime Glass | Glass | 0.18 m³ | Glazed
Curtain Panels | 1 | System Panel: Glazed | 1 m² | Soda Lime Glass | Glass | 0.03 m³ | Glazed
Curtain Panels | 1 | System Panel: Glazed | 7 m² | Soda Lime Glass | Glass | 0.18 m³ | Glazed
Curtain Panels | 1 | System Panel: Glazed | 7 m² | Soda Lime Glass | Glass | 0.18 m³ | Glazed
Curtain Panels | 1 | System Panel: Glazed | 7 m² | Soda Lime Glass | Glass | 0.18 m³ | Glazed
Curtain Panels | 1 | System Panel: Glazed | 7 m² | Soda Lime Glass | Glass | 0.18 m³ | Glazed
Curtain Panels | 1 | System Panel: Glazed | 7 m² | Soda Lime Glass | Glass | 0.18 m³ | Glazed
Curtain Panels | 1 | System Panel: Glazed | 7 m² | Soda Lime Glass | Glass | 0.18 m³ | Glazed
Curtain Panels | 1 | System Panel: Glazed | 7 m² | Soda Lime Glass | Glass | 0.18 m³ | Glazed
Curtain Panels | 1 | System Panel: Glazed | 7 m² | Soda Lime Glass | Glass | 0.18 m³ | Glazed
Curtain Panels | 1 | System Panel: Glazed | 7 m² | Soda Lime Glass | Glass | 0.18 m³ | Glazed
Curtain Panels | 1 | System Panel: Glazed | 1 m² | Soda Lime Glass | Glass | 0.03 m³ | Glazed
Doors | 1 | Doors_IntSgl_w-Win: 910x2110mm | 4 m² |  | Door - Panel | 0.06 m³ | 910x2110mm
Doors | 1 | Doors_IntSgl_w-Win: 910x2110mm | 0 m² |  | Door - Handle | 0.00 m³ | 910x2110mm
Doors | 1 | Doors_IntSgl_w-Win: 910x2110mm | 4 m² |  | Door - Frame/Mullion (1) | 0.06 m³ | 910x2110mm
Doors | 1 | Doors_IntSgl_w-Win: 910x2110mm | 2 m² |  | Door - Glazing | 0.01 m³ | 910x2110mm
Roofs | 1 | Basic Roof: Roof_Pitched-50SS-220Ins-20MPan-225Purl | 8924 m² | Rigid foam insulation board | Rigid insulation | 1963.67 m³ | Roof_Pitched-50SS-220Ins-20MPan-225Purl
Roofs | 1 | Basic Roof: Roof_Pitched-50SS-220Ins-20MPan-225Purl | 8920 m² | Stainless steel panels | Metal Panel | 178.48 m³ | Roof_Pitched-50SS-220Ins-20MPan-225Purl
Roofs | 1 | Basic Roof: Roof_Pitched-50SS-220Ins-20MPan-225Purl | 8920 m² | Light gauge steel purlins | Steel Purlins | 2007.49 m³ | Roof_Pitched-50SS-220Ins-20MPan-225Purl
Roofs | 1 | Basic Roof: Roof_Pitched-50SS-220Ins-20MPan-225Purl | 8924 m² | Aluminum standing seam roofing | Roofing, Standing Seam | 446.39 m³ | Roof_Pitched-50SS-220Ins-20MPan-225Purl
Curtain Panels | 1 | System Panel: Glazed | 0 m² | Soda Lime Glass | Glass | 0.00 m³ | Glazed
Curtain Panels | 1 | System Panel: Glazed | 0 m² | Soda Lime Glass | Glass | 0.00 m³ | Glazed
Curtain Panels | 1 | System Panel: Glazed | 0 m² | Soda Lime Glass | Glass | 0.00 m³ | Glazed
Curtain Panels | 1 | System Panel: Glazed | 0 m² | Soda Lime Glass | Glass | 0.00 m³ | Glazed
Curtain Panels | 1 | System Panel: Glazed | 0 m² | Soda Lime Glass | Glass | 0.00 m³ | Glazed
Curtain Panels | 1 | System Panel: Glazed | 0 m² | Soda Lime Glass | Glass | 0.00 m³ | Glazed
Curtain Panels | 1 | System Panel: Glazed | 0 m² | Soda Lime Glass | Glass | 0.00 m³ | Glazed
Curtain Panels | 1 | System Panel: Glazed | 0 m² | Soda Lime Glass | Glass | 0.00 m³ | Glazed
Curtain Panels | 1 | System Panel: Glazed | 0 m² | Soda Lime Glass | Glass | 0.00 m³ | Glazed
Curtain Panels | 1 | System Panel: Glazed | 0 m² | Soda Lime Glass | Glass | 0.00 m³ | Glazed
Curtain Panels | 1 | System Panel: Glazed | 7 m² | Soda Lime Glass | Glass | 0.18 m³ | Glazed
Curtain Panels | 1 | System Panel: Glazed | 7 m² | Soda Lime Glass | Glass | 0.18 m³ | Glazed
Curtain Panels | 1 | System Panel: Glazed | 0 m² | Soda Lime Glass | Glass | 0.01 m³ | Glazed
Curtain Panels | 1 | System Panel: Glazed | 0 m² | Soda Lime Glass | Glass | 0.01 m³ | Glazed
Furniture | 1 | Furniture_Desk: 1525x762mm | 6 m² | Plastic Laminate - Ivory, Matte | Laminate, Ivory, Matte | 0.38 m³ | 1525x762mm
Furniture | 1 | Furniture_Desk: 1525x762mm | 3 m² | Prunus Serotina | Cherry | 0.05 m³ | 1525x762mm
Furniture | 1 | Furniture_Desk: 1525x762mm | 0 m² | Chromiuim plated steel | Steel, Chrome Plated | 0.00 m³ | 1525x762mm
Furniture | 1 | Furniture_Desk: 1525x762mm | 6 m² | Plastic Laminate - Ivory, Matte | Laminate, Ivory, Matte | 0.38 m³ | 1525x762mm
Furniture | 1 | Furniture_Desk: 1525x762mm | 3 m² | Prunus Serotina | Cherry | 0.05 m³ | 1525x762mm
Furniture | 1 | Furniture_Desk: 1525x762mm | 0 m² | Chromiuim plated steel | Steel, Chrome Plated | 0.00 m³ | 1525x762mm
Furniture | 1 | Furniture_Desk: 1525x762mm | 6 m² | Plastic Laminate - Ivory, Matte | Laminate, Ivory, Matte | 0.38 m³ | 1525x762mm
Furniture | 1 | Furniture_Desk: 1525x762mm | 3 m² | Prunus Serotina | Cherry | 0.05 m³ | 1525x762mm
Furniture | 1 | Furniture_Desk: 1525x762mm | 0 m² | Chromiuim plated steel | Steel, Chrome Plated | 0.00 m³ | 1525x762mm
Furniture | 1 | Furniture_Desk: 1525x762mm | 6 m² | Plastic Laminate - Ivory, Matte | Laminate, Ivory, Matte | 0.38 m³ | 1525x762mm
Furniture | 1 | Furniture_Desk: 1525x762mm | 3 m² | Prunus Serotina | Cherry | 0.05 m³ | 1525x762mm
Furniture | 1 | Furniture_Desk: 1525x762mm | 0 m² | Chromiuim plated steel | Steel, Chrome Plated | 0.00 m³ | 1525x762mm
Furniture | 1 | Furniture_Desk: 1525x762mm | 6 m² | Plastic Laminate - Ivory, Matte | Laminate, Ivory, Matte | 0.38 m³ | 1525x762mm
Furniture | 1 | Furniture_Desk: 1525x762mm | 3 m² | Prunus Serotina | Cherry | 0.05 m³ | 1525x762mm
Furniture | 1 | Furniture_Desk: 1525x762mm | 0 m² | Chromiuim plated steel | Steel, Chrome Plated | 0.00 m³ | 1525x762mm
Furniture | 1 | Furniture_Desk: 1525x762mm | 6 m² | Plastic Laminate - Ivory, Matte | Laminate, Ivory, Matte | 0.38 m³ | 1525x762mm
Furniture | 1 | Furniture_Desk: 1525x762mm | 3 m² | Prunus Serotina | Cherry | 0.05 m³ | 1525x762mm
Furniture | 1 | Furniture_Desk: 1525x762mm | 0 m² | Chromiuim plated steel | Steel, Chrome Plated | 0.00 m³ | 1525x762mm
Furniture | 1 | Furniture_Desk: 1525x762mm | 6 m² | Plastic Laminate - Ivory, Matte | Laminate, Ivory, Matte | 0.38 m³ | 1525x762mm
Furniture | 1 | Furniture_Desk: 1525x762mm | 3 m² | Prunus Serotina | Cherry | 0.05 m³ | 1525x762mm
Furniture | 1 | Furniture_Desk: 1525x762mm | 0 m² | Chromiuim plated steel | Steel, Chrome Plated | 0.00 m³ | 1525x762mm
Furniture | 1 | Furniture_Desk: 1525x762mm | 6 m² | Plastic Laminate - Ivory, Matte | Laminate, Ivory, Matte | 0.38 m³ | 1525x762mm
Furniture | 1 | Furniture_Desk: 1525x762mm | 3 m² | Prunus Serotina | Cherry | 0.05 m³ | 1525x762mm
Furniture | 1 | Furniture_Desk: 1525x762mm | 0 m² | Chromiuim plated steel | Steel, Chrome Plated | 0.00 m³ | 1525x762mm
Furniture | 1 | Furniture_Desk: 1525x762mm | 6 m² | Plastic Laminate - Ivory, Matte | Laminate, Ivory, Matte | 0.38 m³ | 1525x762mm
Furniture | 1 | Furniture_Desk: 1525x762mm | 3 m² | Prunus Serotina | Cherry | 0.05 m³ | 1525x762mm
Furniture | 1 | Furniture_Desk: 1525x762mm | 0 m² | Chromiuim plated steel | Steel, Chrome Plated | 0.00 m³ | 1525x762mm
Furniture | 1 | Furniture_Desk: 1525x762mm | 6 m² | Plastic Laminate - Ivory, Matte | Laminate, Ivory, Matte | 0.38 m³ | 1525x762mm
Furniture | 1 | Furniture_Desk: 1525x762mm | 3 m² | Prunus Serotina | Cherry | 0.05 m³ | 1525x762mm
Furniture | 1 | Furniture_Desk: 1525x762mm | 0 m² | Chromiuim plated steel | Steel, Chrome Plated | 0.00 m³ | 1525x762mm
Furniture | 1 | Furniture_Desk: 1525x762mm | 6 m² | Plastic Laminate - Ivory, Matte | Laminate, Ivory, Matte | 0.38 m³ | 1525x762mm
Furniture | 1 | Furniture_Desk: 1525x762mm | 3 m² | Prunus Serotina | Cherry | 0.05 m³ | 1525x762mm
Furniture | 1 | Furniture_Desk: 1525x762mm | 0 m² | Chromiuim plated steel | Steel, Chrome Plated | 0.00 m³ | 1525x762mm
Furniture | 1 | Furniture_Desk: 1525x762mm | 6 m² | Plastic Laminate - Ivory, Matte | Laminate, Ivory, Matte | 0.38 m³ | 1525x762mm
Furniture | 1 | Furniture_Desk: 1525x762mm | 3 m² | Prunus Serotina | Cherry | 0.05 m³ | 1525x762mm
Furniture | 1 | Furniture_Desk: 1525x762mm | 0 m² | Chromiuim plated steel | Steel, Chrome Plated | 0.00 m³ | 1525x762mm
Furniture | 1 | Furniture_Desk: 1525x762mm | 6 m² | Plastic Laminate - Ivory, Matte | Laminate, Ivory, Matte | 0.38 m³ | 1525x762mm
Furniture | 1 | Furniture_Desk: 1525x762mm | 3 m² | Prunus Serotina | Cherry | 0.05 m³ | 1525x762mm
Furniture | 1 | Furniture_Desk: 1525x762mm | 0 m² | Chromiuim plated steel | Steel, Chrome Plated | 0.00 m³ | 1525x762mm
Furniture | 1 | Furniture_Desk: 1525x762mm | 6 m² | Plastic Laminate - Ivory, Matte | Laminate, Ivory, Matte | 0.38 m³ | 1525x762mm
Furniture | 1 | Furniture_Desk: 1525x762mm | 3 m² | Prunus Serotina | Cherry | 0.05 m³ | 1525x762mm
Furniture | 1 | Furniture_Desk: 1525x762mm | 0 m² | Chromiuim plated steel | Steel, Chrome Plated | 0.00 m³ | 1525x762mm