## Formula Sheet
Task | Units | Formula Required | Notes
Calculate force required to accelerate the vehicle | N | F = m * a | Newton's 2nd Law. Force required to move an object will be equal to its mass multiplied by its acceleration
Calculate the Aerodynamic Lift Force | N | Lift Force = 0.5*Frontal Area*Air Density*Coefficient of Lift*Velocity^2 | Lift force (negative values mean downforce) is found by multiplying the vehicle frontal area, air desnity, coefficient of lift and 0.5 by the velocity squared. Since the all values apart from velocity are constants, it may be easier to caculate the first part in a seperate cell, then multiply that value by Velocity^2. Downforce increases the vertical load on tyres.
Calculate the Aerdynamic Drag Force | N | Drag Force = 0.5*Frontal Area*Air Density*Coefficient of Drag*Velocity^2 | Same principles as the lift force equation, except that drag force acts to slow the vehicle down, it is a resistive force.
Calcualte the total vertical load | N | Vertical Load = Static Vertical Load - Lift Force | This is the load pushing the tyres down onto the road surface. Much of this comes from the vehicles own mass, which is the static vertical load. If the vehicle generates LIFT, this reduces the tyres loads, if it generates DOWNFORCE, this increases the vertical loads.
Calculate the rolling resistance | N | Rolling Resistance = Vertical Load * Coefficient of Rolling Resistance | This is the resistive force generated by the tyres in contact with the road surface. It is a function of the vertical load on the tyres and the coefficient of rolling resistance of those tyres.
Calculate the total force required to overcome resistances and accelerate the vehicle | N | Tractive Force = Acceleration Force + Drag Force + Rolling Resistance | For the vehicle to achieve the speeds shown in the data, it must overcome the resistive forces and also accelerate, therefore the total tractive force required to move the vehicle is the sum of these forces.
Calculate the power required for vehicle motion Conditionally format these cells so that POITIVE values are GREEN, NEGATIVE values are RED | Watts W | Power = Tractive Force * Velocity | Power can be expressed as force times velocity, therrefore the power required to move the vehicle at any given stage will be the force required at that point multiplied by the velocity at that point.

## Vehicle Specification
MCR Race Cars - S2 | Technical Information
| Parameter | Value | Units
| Vehicle Mass | 610 | Kg
| Static Vertical Load | 5984.1 | N
| Frontal Area | 1.27 | m^2
| Coefficient of Lift (Cl) | -0.658 | -
| Coefficient of Drag (Cd) | 0.442 | -
| Coefficient of Rolling Resistance (Crr) | 0.02 | -
| Air Density (Rho) | 1.223 | Kg/m^3
| Gravity | 9.81 | m/s/s

## Circuit Information
Brands Hatch GP Circuit Information
Time Seconds | Distance Meters | Elevation Meters | Plot a graph of circuit elevation against distance. Use a suitable graph type. Ensure that the distance values form your X-axis values and the elevation values form you Y-axis values. Ensure the graph has a title and the axis are labelled. Place the graph in the space below. | Using a Statement, determine the lap distance of this circuit is (max distance)
0 | 0 | 131
0.02 | 1 | 131
0.039 | 2 | 131 |  | 3887
0.059 | 3 | 131
0.078 | 4 | 130.9999
0.098 | 5 | 130.9999
0.117 | 6 | 130.9998
0.137 | 8 | 130.9997
0.156 | 9 | 130.9997
0.176 | 10 | 130.9996
0.195 | 11 | 130.9995
0.215 | 12 | 130.9994
0.234 | 13 | 130.9992
0.254 | 14 | 130.9991
0.273 | 15 | 130.999
0.293 | 16 | 130.9988
0.313 | 17 | 130.9986
0.332 | 18 | 130.9984
0.352 | 19 | 130.9982
0.371 | 21 | 130.998
0.391 | 22 | 130.9978
0.41 | 23 | 130.9976
0.43 | 24 | 130.9973
0.449 | 25 | 130.997
0.469 | 26 | 130.9968
0.488 | 27 | 130.9965
0.508 | 28 | 130.9961
0.527 | 29 | 130.9958
0.547 | 30 | 130.9955
0.566 | 31 | 130.9951
0.586 | 32 | 130.9948
0.605 | 34 | 130.9944
0.625 | 35 | 130.994
0.645 | 36 | 130.9935
0.664 | 37 | 130.9931
0.684 | 38 | 130.9927
0.703 | 39 | 130.9922
0.723 | 40 | 130.9917
0.742 | 41 | 130.9912
0.762 | 42 | 130.9907
0.781 | 43 | 130.9902
0.801 | 44 | 130.9896
0.82 | 46 | 130.9891
0.84 | 47 | 130.9885
0.859 | 48 | 130.9879
0.879 | 49 | 130.9872
0.898 | 50 | 130.9866
0.918 | 51 | 130.9859
0.938 | 52 | 130.9853
0.957 | 53 | 130.9846
0.977 | 54 | 130.9839
0.996 | 55 | 130.9831
1.016 | 56 | 130.9824
1.035 | 58 | 130.9816
1.055 | 59 | 130.9808
1.074 | 60 | 130.98
1.094 | 61 | 130.9792
1.113 | 62 | 130.9783
1.133 | 63 | 130.9774
1.152 | 64 | 130.9765
1.172 | 65 | 130.9756
1.191 | 66 | 130.9747
1.211 | 67 | 130.9737
1.23 | 68 | 130.9727
1.25 | 70 | 130.9717
1.27 | 71 | 130.9707
1.289 | 72 | 130.9697
1.309 | 73 | 130.9686
1.328 | 74 | 130.9675
1.348 | 75 | 130.9664
1.367 | 76 | 130.9653
1.387 | 77 | 130.9641
1.406 | 78 | 130.9629
1.426 | 79 | 130.9617
1.445 | 81 | 130.9605
1.465 | 82 | 130.9593
1.484 | 83 | 130.958
1.504 | 84 | 130.9567
1.523 | 85 | 130.9554
1.543 | 86 | 130.954
1.563 | 87 | 130.9526
1.582 | 88 | 130.9512
1.602 | 89 | 130.9498
1.621 | 90 | 130.9484
1.641 | 91 | 130.9469
1.66 | 93 | 130.9454
1.68 | 94 | 130.9439
1.699 | 95 | 130.9423
1.719 | 96 | 130.9408
1.738 | 97 | 130.9392
1.758 | 98 | 130.9375
1.777 | 99 | 130.9359
1.797 | 100 | 130.9342
1.816 | 101 | 130.9325
1.836 | 102 | 130.9307
1.855 | 104 | 130.929
1.875 | 105 | 130.9272
1.895 | 106 | 130.9254
1.914 | 107 | 130.9235
1.934 | 108 | 130.9216
1.953 | 109 | 130.9197
1.973 | 110 | 130.9178
1.992 | 111 | 130.9158
2.012 | 112 | 130.9138
2.031 | 114 | 130.9118
2.051 | 115 | 130.9098
2.07 | 116 | 130.9077
2.09 | 117 | 130.9056
2.109 | 118 | 130.9034
2.129 | 119 | 130.9013
2.148 | 120 | 130.8991
2.168 | 121 | 130.8969
2.188 | 122 | 130.8946
2.207 | 123 | 130.8923
2.227 | 125 | 130.89
2.246 | 126 | 130.8876
2.266 | 127 | 130.8852
2.285 | 128 | 130.8828
2.305 | 129 | 130.8804
2.324 | 130 | 130.8779
2.344 | 131 | 130.8754
2.363 | 132 | 130.8728
2.383 | 133 | 130.8703
2.402 | 135 | 130.8676
2.422 | 136 | 130.865
2.441 | 137 | 130.8623
2.461 | 138 | 130.8596
2.48 | 139 | 130.8569
2.5 | 140 | 130.8541
2.52 | 141 | 130.8513
2.539 | 142 | 130.8484
2.559 | 143 | 130.8456
2.578 | 144 | 130.8426
2.598 | 146 | 130.8397
2.617 | 147 | 130.8367
2.637 | 148 | 130.8337
2.656 | 149 | 130.8306
2.676 | 150 | 130.8276
2.695 | 151 | 130.8244
2.715 | 152 | 130.8213
2.734 | 153 | 130.8181
2.754 | 154 | 130.8148
2.773 | 156 | 130.8116
2.793 | 157 | 130.8083
2.813 | 158 | 130.8049
2.832 | 159 | 130.8016
2.852 | 160 | 130.7981
2.871 | 161 | 130.7947
2.891 | 162 | 130.7912
2.91 | 163 | 130.7877
2.93 | 164 | 130.7841
2.949 | 165 | 130.7805
2.969 | 166 | 130.7769
2.988 | 167 | 130.7732
3.008 | 168 | 130.7695
3.027 | 169 | 130.7657
3.047 | 170 | 130.7619
3.066 | 171 | 130.7581
3.086 | 172 | 130.7542
3.105 | 173 | 130.7503
3.125 | 174 | 130.7463
3.145 | 175 | 130.7423
3.164 | 176 | 130.7383
3.184 | 177 | 130.7342
3.203 | 178 | 130.7301
3.223 | 179 | 130.7259
3.242 | 180 | 130.7218
3.262 | 181 | 130.7175
3.281 | 182 | 130.7132
3.301 | 183 | 130.7089
3.32 | 184 | 130.7046
3.34 | 185 | 130.7002
3.359 | 186 | 130.6957
3.379 | 187 | 130.6912
3.398 | 188 | 130.6867
3.418 | 189 | 130.6821
3.438 | 190 | 130.6775
3.457 | 191 | 130.6728
3.477 | 192 | 130.6681
3.496 | 193 | 130.6634
3.516 | 194 | 130.6586
3.535 | 195 | 130.6538
3.555 | 196 | 130.6489
3.574 | 197 | 130.644
3.594 | 197 | 130.639
3.613 | 198 | 130.634
3.633 | 199 | 130.629
3.652 | 200 | 130.6239
3.672 | 201 | 130.6187
3.691 | 202 | 130.6135
3.711 | 203 | 130.6083
3.73 | 204 | 130.603
3.75 | 205 | 130.5977
3.77 | 206 | 130.5923
3.789 | 207 | 130.5869
3.809 | 208 | 130.5814
3.828 | 209 | 130.5759
3.848 | 210 | 130.5704
3.867 | 210 | 130.5648
3.887 | 211 | 130.5591
3.906 | 212 | 130.5534
3.926 | 213 | 130.5477
3.945 | 214 | 130.5419
3.965 | 215 | 130.5361
3.984 | 216 | 130.5302
4.004 | 217 | 130.5242
4.023 | 218 | 130.5182
4.043 | 219 | 130.5122
4.063 | 220 | 130.5061
4.082 | 221 | 130.5
4.102 | 221 | 130.488
4.121 | 222 | 130.4652
4.141 | 223 | 130.4333
4.16 | 224 | 130.394
4.18 | 225 | 130.3487
4.199 | 226 | 130.2991
4.219 | 227 | 130.2467
4.238 | 228 | 130.1932
4.258 | 229 | 130.1402
4.277 | 230 | 130.0893
4.297 | 230 | 130.042
4.316 | 231 | 130
4.336 | 232 | 129.9619
4.355 | 233 | 129.9252
4.375 | 234 | 129.8897
4.395 | 235 | 129.8554
4.414 | 236 | 129.8221
4.434 | 237 | 129.7896
4.453 | 238 | 129.7578
4.473 | 238 | 129.7265
4.492 | 239 | 129.6957
4.512 | 240 | 129.6651
4.531 | 241 | 129.6346
4.551 | 242 | 129.6042
4.57 | 243 | 129.5736
4.59 | 244 | 129.5427
4.609 | 245 | 129.5114
4.629 | 245 | 129.4795
4.648 | 246 | 129.4468
4.668 | 247 | 129.4133
4.688 | 248 | 129.3788
4.707 | 249 | 129.3432
4.727 | 250 | 129.3063
4.746 | 251 | 129.2679
4.766 | 252 | 129.228
4.785 | 252 | 129.1864
4.805 | 253 | 129.1429
4.824 | 254 | 129.0975
4.844 | 255 | 129.0499
4.863 | 256 | 129
4.883 | 257 | 128.9436
4.902 | 257 | 128.8777
4.922 | 258 | 128.8038
4.941 | 259 | 128.7238
4.961 | 260 | 128.6392
4.98 | 261 | 128.5518
5 | 262 | 128.4632
5.02 | 263 | 128.375
5.039 | 263 | 128.289
5.059 | 264 | 128.2069
5.078 | 265 | 128.1302
5.098 | 266 | 128.0607
5.117 | 267 | 128
5.137 | 268 | 127.9458
5.156 | 268 | 127.8943
5.176 | 269 | 127.8453
5.195 | 270 | 127.7986
5.215 | 271 | 127.754
5.234 | 272 | 127.7112
5.254 | 272 | 127.67
5.273 | 273 | 127.6303
5.293 | 274 | 127.5917
5.313 | 275 | 127.5541
5.332 | 276 | 127.5171
5.352 | 276 | 127.4807
5.371 | 277 | 127.4445
5.391 | 278 | 127.4084
5.41 | 279 | 127.3721
5.43 | 280 | 127.3354
5.449 | 281 | 127.298
5.469 | 281 | 127.2598
5.488 | 282 | 127.2206
5.508 | 283 | 127.18
5.527 | 284 | 127.1378
5.547 | 284 | 127.0939
5.566 | 285 | 127.0481
5.586 | 286 | 127
5.605 | 287 | 126.951
5.625 | 288 | 126.9024
5.645 | 288 | 126.8538
5.664 | 289 | 126.8049
5.684 | 290 | 126.7554
5.703 | 291 | 126.7051
5.723 | 292 | 126.6534
5.742 | 292 | 126.6003
5.762 | 293 | 126.5452
5.781 | 294 | 126.488
5.801 | 295 | 126.4283
5.82 | 295 | 126.3658
5.84 | 296 | 126.3002
5.859 | 297 | 126.2311
5.879 | 298 | 126.1582
5.898 | 299 | 126.0813
5.918 | 299 | 126
5.938 | 300 | 125.9025
5.957 | 301 | 125.7821
5.977 | 302 | 125.6465
5.996 | 302 | 125.5029
6.016 | 303 | 125.359
6.035 | 304 | 125.2223
6.055 | 305 | 125.1001
6.074 | 306 | 125
6.094 | 306 | 124.9169
6.113 | 307 | 124.8403
6.133 | 308 | 124.7692
6.152 | 309 | 124.703
6.172 | 310 | 124.6408
6.191 | 310 | 124.5819
6.211 | 311 | 124.5255
6.23 | 312 | 124.4708
6.25 | 313 | 124.4169
6.27 | 313 | 124.3633
6.289 | 314 | 124.3089
6.309 | 315 | 124.2532
6.328 | 316 | 124.1952
6.348 | 317 | 124.1342
6.367 | 317 | 124.0694
6.387 | 318 | 124
6.406 | 319 | 123.926
6.426 | 320 | 123.8483
6.445 | 320 | 123.7674
6.465 | 321 | 123.684
6.484 | 322 | 123.5988
6.504 | 323 | 123.5122
6.523 | 324 | 123.4249
6.543 | 324 | 123.3376
6.563 | 325 | 123.2509
6.582 | 326 | 123.1653
6.602 | 327 | 123.0814
6.621 | 328 | 123
6.641 | 328 | 122.915
6.66 | 329 | 122.8217
6.68 | 330 | 122.7227
6.699 | 331 | 122.6208
6.719 | 331 | 122.5184
6.738 | 332 | 122.4183
6.758 | 333 | 122.3231
6.777 | 334 | 122.2353
6.797 | 335 | 122.1576
6.816 | 335 | 122.0926
6.836 | 336 | 122.0429
6.855 | 337 | 122.0112
6.875 | 338 | 122
6.895 | 339 | 122
6.914 | 339 | 122
6.934 | 340 | 122
6.953 | 341 | 122
6.973 | 342 | 122
6.992 | 343 | 122
7.012 | 343 | 122
7.031 | 344 | 122
7.051 | 345 | 122
7.07 | 346 | 122
7.09 | 347 | 122
7.109 | 347 | 122
7.129 | 348 | 122
7.148 | 349 | 122
7.168 | 350 | 122
7.188 | 351 | 122
7.207 | 351 | 122
7.227 | 352 | 122
7.246 | 353 | 122
7.266 | 354 | 122
7.285 | 355 | 122
7.305 | 355 | 122
7.324 | 356 | 122
7.344 | 357 | 122
7.363 | 358 | 122
7.383 | 359 | 122
7.402 | 360 | 122
7.422 | 360 | 122
7.441 | 361 | 122
7.461 | 362 | 122
7.48 | 363 | 122
7.5 | 364 | 122
7.52 | 364 | 122
7.539 | 365 | 122
7.559 | 366 | 122
7.578 | 367 | 122
7.598 | 368 | 122
7.617 | 369 | 122
7.637 | 369 | 122
7.656 | 370 | 122
7.676 | 371 | 122
7.695 | 372 | 122
7.715 | 373 | 122
7.734 | 374 | 122
7.754 | 374 | 122
7.773 | 375 | 122
7.793 | 376 | 122
7.813 | 377 | 122
7.832 | 378 | 122
7.852 | 379 | 122
7.871 | 379 | 122
7.891 | 380 | 122
7.91 | 381 | 122
7.93 | 382 | 122
7.949 | 383 | 122
7.969 | 384 | 122
7.988 | 385 | 122
8.008 | 385 | 122
8.027 | 386 | 122
8.047 | 387 | 122
8.066 | 388 | 122
8.086 | 389 | 122
8.105 | 390 | 122
8.125 | 391 | 122
8.145 | 391 | 122
8.164 | 392 | 122
8.184 | 393 | 122
8.203 | 394 | 122
8.223 | 395 | 122
8.242 | 396 | 122
8.262 | 397 | 122
8.281 | 397 | 122
8.301 | 398 | 122
8.32 | 399 | 122
8.34 | 400 | 122
8.359 | 401 | 122
8.379 | 402 | 122
8.398 | 403 | 122
8.418 | 404 | 122.0119
8.438 | 404 | 122.0459
8.457 | 405 | 122.0992
8.477 | 406 | 122.1692
8.496 | 407 | 122.253
8.516 | 408 | 122.348
8.535 | 409 | 122.4514
8.555 | 410 | 122.5606
8.574 | 411 | 122.6727
8.594 | 411 | 122.7852
8.613 | 412 | 122.8952
8.633 | 413 | 123
8.652 | 414 | 123.1099
8.672 | 415 | 123.2339
8.691 | 416 | 123.3669
8.711 | 417 | 123.5043
8.73 | 418 | 123.6411
8.75 | 418 | 123.7726
8.77 | 419 | 123.8938
8.789 | 420 | 124
8.809 | 421 | 124.0939
8.828 | 422 | 124.1819
8.848 | 423 | 124.2649
8.867 | 424 | 124.3437
8.887 | 425 | 124.4191
8.906 | 426 | 124.4919
8.926 | 426 | 124.5631
8.945 | 427 | 124.6333
8.965 | 428 | 124.7035
8.984 | 429 | 124.7744
9.004 | 430 | 124.8469
9.023 | 431 | 124.9218
9.043 | 432 | 125
9.063 | 433 | 125.0806
9.082 | 434 | 125.1621
9.102 | 434 | 125.2444
9.121 | 435 | 125.3275
9.141 | 436 | 125.4111
9.16 | 437 | 125.4951
9.18 | 438 | 125.5793
9.199 | 439 | 125.6637
9.219 | 440 | 125.7481
9.238 | 441 | 125.8324
9.258 | 442 | 125.9164
9.277 | 443 | 126
9.297 | 443 | 126.082
9.316 | 444 | 126.1617
9.336 | 445 | 126.2399
9.355 | 446 | 126.3173
9.375 | 447 | 126.3948
9.395 | 448 | 126.473
9.414 | 449 | 126.5527
9.434 | 450 | 126.6346
9.453 | 451 | 126.7196
9.473 | 452 | 126.8083
9.492 | 452 | 126.9015
9.512 | 453 | 127
9.531 | 454 | 127.1099
9.551 | 455 | 127.2339
9.57 | 456 | 127.3669
9.59 | 457 | 127.5043
9.609 | 458 | 127.6411
9.629 | 459 | 127.7726
9.648 | 460 | 127.8938
9.668 | 461 | 128
9.688 | 462 | 128.0939
9.707 | 462 | 128.1819
9.727 | 463 | 128.2649
9.746 | 464 | 128.3437
9.766 | 465 | 128.4191
9.785 | 466 | 128.4919
9.805 | 467 | 128.5631
9.824 | 468 | 128.6333
9.844 | 469 | 128.7035
9.863 | 470 | 128.7744
9.883 | 471 | 128.8469
9.902 | 472 | 128.9218
9.922 | 473 | 129
9.941 | 473 | 129.0814
9.961 | 474 | 129.1653
9.98 | 475 | 129.2509
10 | 476 | 129.3376
10.02 | 477 | 129.4249
10.039 | 478 | 129.5122
10.059 | 479 | 129.5988
10.078 | 480 | 129.684
10.098 | 481 | 129.7674
10.117 | 482 | 129.8483
10.137 | 483 | 129.926
10.156 | 484 | 130
10.176 | 485 | 130.0704
10.195 | 485 | 130.138
10.215 | 486 | 130.2031
10.234 | 487 | 130.2662
10.254 | 488 | 130.3275
10.273 | 489 | 130.3876
10.293 | 490 | 130.4468
10.313 | 491 | 130.5054
10.332 | 492 | 130.5639
10.352 | 493 | 130.6225
10.371 | 494 | 130.6818
10.391 | 495 | 130.742
10.41 | 496 | 130.8035
10.43 | 497 | 130.8668
10.449 | 498 | 130.9322
10.469 | 498 | 131
10.488 | 499 | 131.0701
10.508 | 500 | 131.142
10.527 | 501 | 131.2154
10.547 | 502 | 131.2903
10.566 | 503 | 131.3663
10.586 | 504 | 131.4435
10.605 | 505 | 131.5215
10.625 | 506 | 131.6004
10.645 | 507 | 131.6798
10.664 | 508 | 131.7596
10.684 | 509 | 131.8397
10.703 | 510 | 131.9199
10.723 | 511 | 132
10.742 | 512 | 132.0792
10.762 | 512 | 132.1571
10.781 | 513 | 132.2343
10.801 | 514 | 132.3115
10.82 | 515 | 132.3892
10.84 | 516 | 132.468
10.859 | 517 | 132.5487
10.879 | 518 | 132.6317
10.898 | 519 | 132.7177
10.918 | 520 | 132.8074
10.938 | 521 | 132.9013
10.957 | 522 | 133
10.977 | 523 | 133.1114
10.996 | 524 | 133.2389
11.016 | 525 | 133.3764
11.035 | 526 | 133.5177
11.055 | 527 | 133.6569
11.074 | 527 | 133.7877
11.094 | 528 | 133.9041
11.113 | 529 | 134
11.133 | 530 | 134.081
11.152 | 531 | 134.1572
11.172 | 532 | 134.2289
11.191 | 533 | 134.2966
11.211 | 534 | 134.3607
11.23 | 535 | 134.4216
11.25 | 535 | 134.4797
11.27 | 536 | 134.5354
11.289 | 537 | 134.5892
11.309 | 538 | 134.6415
11.328 | 539 | 134.6927
11.348 | 540 | 134.7432
11.367 | 541 | 134.7934
11.387 | 541 | 134.8438
11.406 | 542 | 134.8947
11.426 | 543 | 134.9467
11.445 | 544 | 135
11.465 | 545 | 135.054
11.484 | 545 | 135.1077
11.504 | 546 | 135.1611
11.523 | 547 | 135.2141
11.543 | 548 | 135.2668
11.563 | 549 | 135.319
11.582 | 549 | 135.3709
11.602 | 550 | 135.4223
11.621 | 551 | 135.4733
11.641 | 552 | 135.5239
11.66 | 552 | 135.5739
11.68 | 553 | 135.6235
11.699 | 554 | 135.6725
11.719 | 555 | 135.7211
11.738 | 555 | 135.769
11.758 | 556 | 135.8164
11.777 | 557 | 135.8632
11.797 | 557 | 135.9095
11.816 | 558 | 135.955
11.836 | 559 | 136
11.855 | 560 | 136.0458
11.875 | 560 | 136.0937
11.895 | 561 | 136.1434
11.914 | 562 | 136.1946
11.934 | 562 | 136.2468
11.953 | 563 | 136.2998
11.973 | 564 | 136.3532
11.992 | 564 | 136.4068
12.012 | 565 | 136.46
12.031 | 566 | 136.5127
12.051 | 566 | 136.5644
12.07 | 567 | 136.6148
12.09 | 568 | 136.6637
12.109 | 568 | 136.7105
12.129 | 569 | 136.7551
12.148 | 570 | 136.7971
12.168 | 570 | 136.836
12.188 | 571 | 136.8717
12.207 | 571 | 136.9037
12.227 | 572 | 136.9317
12.246 | 573 | 136.9554
12.266 | 573 | 136.9744
12.285 | 574 | 136.9884
12.305 | 575 | 136.997
12.324 | 575 | 137
12.344 | 576 | 136.9986
12.363 | 576 | 136.9943
12.383 | 577 | 136.9874
12.402 | 577 | 136.9779
12.422 | 578 | 136.9659
12.441 | 579 | 136.9517
12.461 | 579 | 136.9352
12.48 | 580 | 136.9166
12.5 | 580 | 136.8961
12.52 | 581 | 136.8737
12.539 | 581 | 136.8495
12.559 | 582 | 136.8237
12.578 | 582 | 136.7965
12.598 | 583 | 136.7678
12.617 | 584 | 136.7379
12.637 | 584 | 136.7069
12.656 | 585 | 136.6748
12.676 | 585 | 136.6418
12.695 | 586 | 136.608
12.715 | 586 | 136.5736
12.734 | 587 | 136.5386
12.754 | 587 | 136.5031
12.773 | 588 | 136.4674
12.793 | 588 | 136.4314
12.813 | 589 | 136.3954
12.832 | 589 | 136.3594
12.852 | 590 | 136.3236
12.871 | 590 | 136.288
12.891 | 591 | 136.2529
12.91 | 591 | 136.2182
12.93 | 592 | 136.1842
12.949 | 592 | 136.1509
12.969 | 593 | 136.1185
12.988 | 593 | 136.0871
13.008 | 594 | 136.0568
13.027 | 594 | 136.0277
13.047 | 595 | 136
13.066 | 595 | 135.9734
13.086 | 596 | 135.9478
13.105 | 596 | 135.9229
13.125 | 597 | 135.8987
13.145 | 597 | 135.8752
13.164 | 598 | 135.8522
13.184 | 598 | 135.8298
13.203 | 599 | 135.8077
13.223 | 599 | 135.786
13.242 | 600 | 135.7646
13.262 | 600 | 135.7433
13.281 | 601 | 135.7221
13.301 | 601 | 135.701
13.32 | 602 | 135.6798
13.34 | 602 | 135.6585
13.359 | 603 | 135.6369
13.379 | 603 | 135.6151
13.398 | 604 | 135.593
13.418 | 604 | 135.5703
13.438 | 605 | 135.5472
13.457 | 605 | 135.5235
13.477 | 606 | 135.4991
13.496 | 606 | 135.474
13.516 | 607 | 135.448
13.535 | 607 | 135.4211
13.555 | 607 | 135.3933
13.574 | 608 | 135.3644
13.594 | 608 | 135.3343
13.613 | 609 | 135.303
13.633 | 609 | 135.2705
13.652 | 610 | 135.2366
13.672 | 610 | 135.2012
13.691 | 611 | 135.1643
13.711 | 611 | 135.1258
13.73 | 612 | 135.0857
13.75 | 612 | 135.0438
13.77 | 613 | 135
13.789 | 613 | 134.9505
13.809 | 613 | 134.892
13.828 | 614 | 134.8253
13.848 | 614 | 134.7514
13.867 | 615 | 134.671
13.887 | 615 | 134.585
13.906 | 616 | 134.4943
13.926 | 616 | 134.3997
13.945 | 617 | 134.3021
13.965 | 617 | 134.2024
13.984 | 618 | 134.1014
14.004 | 618 | 134
14.023 | 618 | 133.8931
14.043 | 619 | 133.7766
14.063 | 619 | 133.6527
14.082 | 620 | 133.5236
14.102 | 620 | 133.3916
14.121 | 621 | 133.2589
14.141 | 621 | 133.1276
14.16 | 622 | 133
14.18 | 622 | 132.8719
14.199 | 622 | 132.7395
14.219 | 623 | 132.6054
14.238 | 623 | 132.4721
14.258 | 624 | 132.3423
14.277 | 624 | 132.2186
14.297 | 625 | 132.1036
14.316 | 625 | 132
14.336 | 626 | 131.9073
14.355 | 626 | 131.8225
14.375 | 626 | 131.7442
14.395 | 627 | 131.6708
14.414 | 627 | 131.6011
14.434 | 628 | 131.5335
14.453 | 628 | 131.4665
14.473 | 629 | 131.3989
14.492 | 629 | 131.3292
14.512 | 629 | 131.2558
14.531 | 630 | 131.1775
14.551 | 630 | 131.0927
14.57 | 631 | 131
14.59 | 631 | 130.8964
14.609 | 632 | 130.7814
14.629 | 632 | 130.6577
14.648 | 632 | 130.5279
14.668 | 633 | 130.3946
14.688 | 633 | 130.2605
14.707 | 634 | 130.1281
14.727 | 634 | 130
14.746 | 635 | 129.8724
14.766 | 635 | 129.7411
14.785 | 635 | 129.6084
14.805 | 636 | 129.4764
14.824 | 636 | 129.3473
14.844 | 637 | 129.2234
14.863 | 637 | 129.1069
14.883 | 638 | 129
14.902 | 638 | 128.9025
14.922 | 638 | 128.8118
14.941 | 639 | 128.7267
14.961 | 639 | 128.6458
14.98 | 640 | 128.5679
15 | 640 | 128.4918
15.02 | 641 | 128.4161
15.039 | 641 | 128.3396
15.059 | 641 | 128.2611
15.078 | 642 | 128.1791
15.098 | 642 | 128.0925
15.117 | 643 | 128
15.137 | 643 | 127.8981
15.156 | 644 | 127.7862
15.176 | 644 | 127.6677
15.195 | 645 | 127.5457
15.215 | 645 | 127.4237
15.234 | 645 | 127.3049
15.254 | 646 | 127.1924
15.273 | 646 | 127.0897
15.293 | 647 | 127
15.313 | 647 | 126.9216
15.332 | 648 | 126.8502
15.352 | 648 | 126.7846
15.371 | 648 | 126.7238
15.391 | 649 | 126.6669
15.41 | 649 | 126.6128
15.43 | 650 | 126.5604
15.449 | 650 | 126.5088
15.469 | 650 | 126.4569
15.488 | 651 | 126.4037
15.508 | 651 | 126.3482
15.527 | 652 | 126.2894
15.547 | 652 | 126.2261
15.566 | 653 | 126.1575
15.586 | 653 | 126.0825
15.605 | 653 | 126
15.625 | 654 | 125.8999
15.645 | 654 | 125.7777
15.664 | 655 | 125.641
15.684 | 655 | 125.4971
15.703 | 656 | 125.3535
15.723 | 656 | 125.2179
15.742 | 657 | 125.0975
15.762 | 657 | 125
15.781 | 657 | 124.9193
15.801 | 658 | 124.8441
15.82 | 658 | 124.7739
15.84 | 659 | 124.708
15.859 | 659 | 124.646
15.879 | 660 | 124.5873
15.898 | 660 | 124.5312
15.918 | 660 | 124.4774
15.938 | 661 | 124.4252
15.957 | 661 | 124.3741
15.977 | 662 | 124.3235
15.996 | 662 | 124.2729
16.016 | 663 | 124.2217
16.035 | 663 | 124.1693
16.055 | 664 | 124.1153
16.074 | 664 | 124.059
16.094 | 665 | 124
16.113 | 665 | 123.9388
16.133 | 666 | 123.8764
16.152 | 666 | 123.8131
16.172 | 666 | 123.7492
16.191 | 667 | 123.6847
16.211 | 667 | 123.62
16.23 | 668 | 123.5551
16.25 | 668 | 123.4903
16.27 | 669 | 123.4259
16.289 | 669 | 123.3619
16.309 | 670 | 123.2986
16.328 | 670 | 123.2363
16.348 | 671 | 123.1751
16.367 | 671 | 123.1151
16.387 | 672 | 123.0567
16.406 | 672 | 123
16.426 | 673 | 122.9424
16.445 | 673 | 122.8816
16.465 | 674 | 122.8183
16.484 | 674 | 122.7532
16.504 | 675 | 122.6869
16.523 | 675 | 122.62
16.543 | 676 | 122.5533
16.563 | 676 | 122.4873
16.582 | 677 | 122.4229
16.602 | 677 | 122.3605
16.621 | 678 | 122.301
16.641 | 678 | 122.2449
16.66 | 679 | 122.1929
16.68 | 679 | 122.1457
16.699 | 680 | 122.104
16.719 | 680 | 122.0683
16.738 | 681 | 122.0394
16.758 | 681 | 122.018
16.777 | 682 | 122.0046
16.797 | 682 | 122
16.816 | 683 | 122.003
16.836 | 684 | 122.0118
16.855 | 684 | 122.0259
16.875 | 685 | 122.0452
16.895 | 685 | 122.0691
16.914 | 686 | 122.0974
16.934 | 686 | 122.1298
16.953 | 687 | 122.1658
16.973 | 687 | 122.2051
16.992 | 688 | 122.2474
17.012 | 688 | 122.2923
17.031 | 689 | 122.3395
17.051 | 690 | 122.3885
17.07 | 690 | 122.4392
17.09 | 691 | 122.4911
17.109 | 691 | 122.5438
17.129 | 692 | 122.5971
17.148 | 692 | 122.6505
17.168 | 693 | 122.7038
17.188 | 693 | 122.7565
17.207 | 694 | 122.8084
17.227 | 695 | 122.859
17.246 | 695 | 122.908
17.266 | 696 | 122.9552
17.285 | 696 | 123
17.305 | 697 | 123.0439
17.324 | 698 | 123.0884
17.344 | 698 | 123.1335
17.363 | 699 | 123.1792
17.383 | 699 | 123.2253
17.402 | 700 | 123.2719
17.422 | 701 | 123.319
17.441 | 701 | 123.3664
17.461 | 702 | 123.4141
17.48 | 702 | 123.4622
17.5 | 703 | 123.5105
17.52 | 704 | 123.5591
17.539 | 704 | 123.6079
17.559 | 705 | 123.6568
17.578 | 706 | 123.7058
17.598 | 706 | 123.7548
17.617 | 707 | 123.804
17.637 | 707 | 123.8531
17.656 | 708 | 123.9021
17.676 | 709 | 123.9511
17.695 | 709 | 124
17.715 | 710 | 124.0497
17.734 | 711 | 124.1012
17.754 | 711 | 124.1541
17.773 | 712 | 124.2082
17.793 | 712 | 124.2631
17.813 | 713 | 124.3187
17.832 | 714 | 124.3745
17.852 | 714 | 124.4304
17.871 | 715 | 124.486
17.891 | 716 | 124.5411
17.91 | 716 | 124.5953
17.93 | 717 | 124.6485
17.949 | 718 | 124.7002
17.969 | 718 | 124.7503
17.988 | 719 | 124.7985
18.008 | 720 | 124.8444
18.027 | 720 | 124.8878
18.047 | 721 | 124.9284
18.066 | 722 | 124.9659
18.086 | 722 | 125
18.105 | 723 | 125.0321
18.125 | 724 | 125.0637
18.145 | 724 | 125.0947
18.164 | 725 | 125.1253
18.184 | 726 | 125.1553
18.203 | 726 | 125.1848
18.223 | 727 | 125.2139
18.242 | 728 | 125.2424
18.262 | 728 | 125.2705
18.281 | 729 | 125.298
18.301 | 730 | 125.3251
18.32 | 730 | 125.3518
18.34 | 731 | 125.3779
18.359 | 732 | 125.4036
18.379 | 733 | 125.4288
18.398 | 733 | 125.4536
18.418 | 734 | 125.478
18.438 | 735 | 125.5019
18.457 | 735 | 125.5253
18.477 | 736 | 125.5484
18.496 | 737 | 125.571
18.516 | 737 | 125.5932
18.535 | 738 | 125.615
18.555 | 739 | 125.6363
18.574 | 740 | 125.6573
18.594 | 740 | 125.6779
18.613 | 741 | 125.698
18.633 | 742 | 125.7178
18.652 | 743 | 125.7372
18.672 | 743 | 125.7563
18.691 | 744 | 125.7749
18.711 | 745 | 125.7932
18.73 | 745 | 125.8111
18.75 | 746 | 125.8287
18.77 | 747 | 125.8459
18.789 | 748 | 125.8628
18.809 | 748 | 125.8793
18.828 | 749 | 125.8955
18.848 | 750 | 125.9114
18.867 | 751 | 125.927
18.887 | 751 | 125.9422
18.906 | 752 | 125.9571
18.926 | 753 | 125.9717
18.945 | 754 | 125.986
18.965 | 754 | 126
18.984 | 755 | 126.0137
19.004 | 756 | 126.0272
19.023 | 757 | 126.0404
19.043 | 757 | 126.0533
19.063 | 758 | 126.066
19.082 | 759 | 126.0785
19.102 | 760 | 126.0907
19.121 | 760 | 126.1027
19.141 | 761 | 126.1145
19.16 | 762 | 126.126
19.18 | 763 | 126.1373
19.199 | 764 | 126.1484
19.219 | 764 | 126.1593
19.238 | 765 | 126.17
19.258 | 766 | 126.1805
19.277 | 767 | 126.1909
19.297 | 767 | 126.201
19.316 | 768 | 126.2109
19.336 | 769 | 126.2207
19.355 | 770 | 126.2303
19.375 | 771 | 126.2397
19.395 | 771 | 126.249
19.414 | 772 | 126.2581
19.434 | 773 | 126.2671
19.453 | 774 | 126.2759
19.473 | 775 | 126.2845
19.492 | 775 | 126.2931
19.512 | 776 | 126.3015
19.531 | 777 | 126.3098
19.551 | 778 | 126.3179
19.57 | 779 | 126.326
19.59 | 779 | 126.3339
19.609 | 780 | 126.3417
19.629 | 781 | 126.3495
19.648 | 782 | 126.3571
19.668 | 783 | 126.3646
19.688 | 783 | 126.3721
19.707 | 784 | 126.3795
19.727 | 785 | 126.3868
19.746 | 786 | 126.394
19.766 | 787 | 126.4012
19.785 | 788 | 126.4083
19.805 | 788 | 126.4154
19.824 | 789 | 126.4224
19.844 | 790 | 126.4293
19.863 | 791 | 126.4362
19.883 | 792 | 126.4431
19.902 | 792 | 126.45
19.922 | 793 | 126.4568
19.941 | 794 | 126.4636
19.961 | 795 | 126.4704
19.98 | 796 | 126.4772
20 | 796 | 126.484
20.02 | 797 | 126.4908
20.039 | 798 | 126.4976
20.059 | 799 | 126.5044
20.078 | 800 | 126.5112
20.098 | 801 | 126.5181
20.117 | 801 | 126.5249
20.137 | 802 | 126.5318
20.156 | 803 | 126.5388
20.176 | 804 | 126.5458
20.195 | 805 | 126.5528
20.215 | 806 | 126.5599
20.234 | 806 | 126.567
20.254 | 807 | 126.5742
20.273 | 808 | 126.5815
20.293 | 809 | 126.5888
20.313 | 810 | 126.5962
20.332 | 811 | 126.6037
20.352 | 812 | 126.6113
20.371 | 812 | 126.619
20.391 | 813 | 126.6268
20.41 | 814 | 126.6347
20.43 | 815 | 126.6426
20.449 | 816 | 126.6507
20.469 | 817 | 126.659
20.488 | 817 | 126.6673
20.508 | 818 | 126.6758
20.527 | 819 | 126.6844
20.547 | 820 | 126.6931
20.566 | 821 | 126.702
20.586 | 822 | 126.711
20.605 | 822 | 126.7202
20.625 | 823 | 126.7296
20.645 | 824 | 126.7391
20.664 | 825 | 126.7488
20.684 | 826 | 126.7586
20.703 | 827 | 126.7686
20.723 | 827 | 126.7789
20.742 | 828 | 126.7893
20.762 | 829 | 126.7999
20.781 | 830 | 126.8107
20.801 | 831 | 126.8217
20.82 | 831 | 126.8329
20.84 | 832 | 126.8443
20.859 | 833 | 126.8559
20.879 | 834 | 126.8678
20.898 | 834 | 126.8799
20.918 | 835 | 126.8923
20.938 | 836 | 126.9048
20.957 | 837 | 126.9176
20.977 | 837 | 126.9307
20.996 | 838 | 126.944
21.016 | 839 | 126.9576
21.035 | 840 | 126.9715
21.055 | 840 | 126.9856
21.074 | 841 | 127
21.094 | 842 | 127.0151
21.113 | 843 | 127.0314
21.133 | 843 | 127.0487
21.152 | 844 | 127.0671
21.172 | 845 | 127.0864
21.191 | 845 | 127.1067
21.211 | 846 | 127.1279
21.23 | 847 | 127.1499
21.25 | 848 | 127.1727
21.27 | 848 | 127.1962
21.289 | 849 | 127.2204
21.309 | 850 | 127.2452
21.328 | 850 | 127.2707
21.348 | 851 | 127.2967
21.367 | 852 | 127.3231
21.387 | 852 | 127.35
21.406 | 853 | 127.3773
21.426 | 854 | 127.405
21.445 | 855 | 127.4329
21.465 | 855 | 127.4611
21.484 | 856 | 127.4895
21.504 | 857 | 127.518
21.523 | 857 | 127.5466
21.543 | 858 | 127.5753
21.563 | 859 | 127.604
21.582 | 859 | 127.6326
21.602 | 860 | 127.6611
21.621 | 861 | 127.6894
21.641 | 861 | 127.7176
21.66 | 862 | 127.7455
21.68 | 863 | 127.7731
21.699 | 863 | 127.8004
21.719 | 864 | 127.8272
21.738 | 865 | 127.8536
21.758 | 865 | 127.8796
21.777 | 866 | 127.9049
21.797 | 867 | 127.9297
21.816 | 867 | 127.9539
21.836 | 868 | 127.9773
21.855 | 869 | 128
21.875 | 869 | 128.0221
21.895 | 870 | 128.0438
21.914 | 871 | 128.0652
21.934 | 871 | 128.0862
21.953 | 872 | 128.1069
21.973 | 873 | 128.1272
21.992 | 873 | 128.1473
22.012 | 874 | 128.1671
22.031 | 875 | 128.1867
22.051 | 875 | 128.206
22.07 | 876 | 128.225
22.09 | 876 | 128.2439
22.109 | 877 | 128.2626
22.129 | 878 | 128.2812
22.148 | 878 | 128.2996
22.168 | 879 | 128.3179
22.188 | 880 | 128.336
22.207 | 880 | 128.3541
22.227 | 881 | 128.3721
22.246 | 882 | 128.3901
22.266 | 882 | 128.408
22.285 | 883 | 128.426
22.305 | 884 | 128.4439
22.324 | 884 | 128.4619
22.344 | 885 | 128.4799
22.363 | 886 | 128.498
22.383 | 886 | 128.5161
22.402 | 887 | 128.5344
22.422 | 888 | 128.5528
22.441 | 888 | 128.5713
22.461 | 889 | 128.59
22.48 | 889 | 128.6088
22.5 | 890 | 128.6279
22.52 | 891 | 128.6471
22.539 | 891 | 128.6666
22.559 | 892 | 128.6864
22.578 | 893 | 128.7064
22.598 | 893 | 128.7267
22.617 | 894 | 128.7473
22.637 | 895 | 128.7683
22.656 | 895 | 128.7896
22.676 | 896 | 128.8113
22.695 | 897 | 128.8333
22.715 | 897 | 128.8558
22.734 | 898 | 128.8786
22.754 | 898 | 128.902
22.773 | 899 | 128.9257
22.793 | 900 | 128.95
22.813 | 900 | 128.9747
22.832 | 901 | 129
22.852 | 902 | 129.026
22.871 | 902 | 129.0531
22.891 | 903 | 129.081
22.91 | 903 | 129.1099
22.93 | 904 | 129.1396
22.949 | 905 | 129.17
22.969 | 905 | 129.2012
22.988 | 906 | 129.2331
23.008 | 907 | 129.2656
23.027 | 907 | 129.2987
23.047 | 908 | 129.3322
23.066 | 908 | 129.3663
23.086 | 909 | 129.4008
23.105 | 910 | 129.4356
23.125 | 910 | 129.4707
23.145 | 911 | 129.5061
23.164 | 912 | 129.5418
23.184 | 912 | 129.5775
23.203 | 913 | 129.6134
23.223 | 914 | 129.6493
23.242 | 914 | 129.6853
23.262 | 915 | 129.7211
23.281 | 915 | 129.7569
23.301 | 916 | 129.7925
23.32 | 917 | 129.8279
23.34 | 917 | 129.8631
23.359 | 918 | 129.8979
23.379 | 919 | 129.9324
23.398 | 919 | 129.9664
23.418 | 920 | 130
23.438 | 921 | 130.0333
23.457 | 921 | 130.0667
23.477 | 922 | 130.1
23.496 | 923 | 130.1333
23.516 | 923 | 130.1667
23.535 | 924 | 130.2
23.555 | 924 | 130.2333
23.574 | 925 | 130.2667
23.594 | 926 | 130.3
23.613 | 926 | 130.3333
23.633 | 927 | 130.3667
23.652 | 928 | 130.4
23.672 | 928 | 130.4333
23.691 | 929 | 130.4667
23.711 | 930 | 130.5
23.73 | 930 | 130.5333
23.75 | 931 | 130.5667
23.77 | 932 | 130.6
23.789 | 932 | 130.6333
23.809 | 933 | 130.6667
23.828 | 934 | 130.7
23.848 | 934 | 130.7333
23.867 | 935 | 130.7667
23.887 | 936 | 130.8
23.906 | 936 | 130.8333
23.926 | 937 | 130.8667
23.945 | 938 | 130.9
23.965 | 939 | 130.9333
23.984 | 939 | 130.9667
24.004 | 940 | 131
24.023 | 941 | 131.0335
24.043 | 941 | 131.0672
24.063 | 942 | 131.1012
24.082 | 943 | 131.1354
24.102 | 943 | 131.1698
24.121 | 944 | 131.2044
24.141 | 945 | 131.2391
24.16 | 945 | 131.2738
24.18 | 946 | 131.3086
24.199 | 947 | 131.3435
24.219 | 948 | 131.3783
24.238 | 948 | 131.4132
24.258 | 949 | 131.4479
24.277 | 950 | 131.4826
24.297 | 950 | 131.5171
24.316 | 951 | 131.5515
24.336 | 952 | 131.5857
24.355 | 953 | 131.6197
24.375 | 953 | 131.6535
24.395 | 954 | 131.687
24.414 | 955 | 131.7201
24.434 | 955 | 131.753
24.453 | 956 | 131.7855
24.473 | 957 | 131.8175
24.492 | 958 | 131.8492
24.512 | 958 | 131.8804
24.531 | 959 | 131.9111
24.551 | 960 | 131.9413
24.57 | 960 | 131.9709
24.59 | 961 | 132
24.609 | 962 | 132.0281
24.629 | 963 | 132.0549
24.648 | 963 | 132.0804
24.668 | 964 | 132.1048
24.688 | 965 | 132.1282
24.707 | 966 | 132.1507
24.727 | 966 | 132.1723
24.746 | 967 | 132.1931
24.766 | 968 | 132.2133
24.785 | 969 | 132.2328
24.805 | 969 | 132.2519
24.824 | 970 | 132.2706
24.844 | 971 | 132.289
24.863 | 972 | 132.3071
24.883 | 972 | 132.3252
24.902 | 973 | 132.3432
24.922 | 974 | 132.3612
24.941 | 975 | 132.3794
24.961 | 975 | 132.3978
24.98 | 976 | 132.4166
25 | 977 | 132.4357
25.02 | 978 | 132.4554
25.039 | 978 | 132.4757
25.059 | 979 | 132.4966
25.078 | 980 | 132.5184
25.098 | 981 | 132.541
25.117 | 982 | 132.5646
25.137 | 982 | 132.5892
25.156 | 983 | 132.615
25.176 | 984 | 132.642
25.195 | 985 | 132.6703
25.215 | 985 | 132.7001
25.234 | 986 | 132.7314
25.254 | 987 | 132.7642
25.273 | 988 | 132.7988
25.293 | 989 | 132.8351
25.313 | 989 | 132.8733
25.332 | 990 | 132.9134
25.352 | 991 | 132.9556
25.371 | 992 | 133
25.391 | 992 | 133.0586
25.41 | 993 | 133.14
25.43 | 994 | 133.2392
25.449 | 995 | 133.351
25.469 | 996 | 133.4703
25.488 | 996 | 133.5919
25.508 | 997 | 133.7109
25.527 | 998 | 133.8219
25.547 | 999 | 133.92
25.566 | 1000 | 134
25.586 | 1000 | 134.0674
25.605 | 1001 | 134.1312
25.625 | 1002 | 134.1917
25.645 | 1003 | 134.2492
25.664 | 1004 | 134.3041
25.684 | 1004 | 134.3565
25.703 | 1005 | 134.4069
25.723 | 1006 | 134.4554
25.742 | 1007 | 134.5024
25.762 | 1008 | 134.5481
25.781 | 1008 | 134.5928
25.801 | 1009 | 134.6369
25.82 | 1010 | 134.6806
25.84 | 1011 | 134.7242
25.859 | 1012 | 134.768
25.879 | 1013 | 134.8123
25.898 | 1013 | 134.8574
25.918 | 1014 | 134.9035
25.938 | 1015 | 134.9509
25.957 | 1016 | 135
25.977 | 1017 | 135.0491
25.996 | 1017 | 135.0965
26.016 | 1018 | 135.1426
26.035 | 1019 | 135.1877
26.055 | 1020 | 135.232
26.074 | 1021 | 135.2758
26.094 | 1021 | 135.3194
26.113 | 1022 | 135.3631
26.133 | 1023 | 135.4072
26.152 | 1024 | 135.4519
26.172 | 1025 | 135.4976
26.191 | 1026 | 135.5446
26.211 | 1026 | 135.5931
26.23 | 1027 | 135.6435
26.25 | 1028 | 135.6959
26.27 | 1029 | 135.7508
26.289 | 1030 | 135.8083
26.309 | 1031 | 135.8688
26.328 | 1031 | 135.9326
26.348 | 1032 | 136
26.367 | 1033 | 136.0751
26.387 | 1034 | 136.1606
26.406 | 1035 | 136.2548
26.426 | 1036 | 136.3557
26.445 | 1036 | 136.4615
26.465 | 1037 | 136.5705
26.484 | 1038 | 136.6806
26.504 | 1039 | 136.7902
26.523 | 1040 | 136.8972
26.543 | 1041 | 137
26.563 | 1042 | 137.1028
26.582 | 1042 | 137.2098
26.602 | 1043 | 137.3194
26.621 | 1044 | 137.4295
26.641 | 1045 | 137.5385
26.66 | 1046 | 137.6443
26.68 | 1047 | 137.7452
26.699 | 1047 | 137.8394
26.719 | 1048 | 137.9249
26.738 | 1049 | 138
26.758 | 1050 | 138.0664
26.777 | 1051 | 138.1277
26.797 | 1052 | 138.1843
26.816 | 1053 | 138.2369
26.836 | 1053 | 138.2861
26.855 | 1054 | 138.3323
26.875 | 1055 | 138.3762
26.895 | 1056 | 138.4185
26.914 | 1057 | 138.4595
26.934 | 1058 | 138.5
26.953 | 1059 | 138.5405
26.973 | 1060 | 138.5815
26.992 | 1060 | 138.6238
27.012 | 1061 | 138.6677
27.031 | 1062 | 138.7139
27.051 | 1063 | 138.7631
27.07 | 1064 | 138.8157
27.09 | 1065 | 138.8723
27.109 | 1066 | 138.9336
27.129 | 1066 | 139
27.148 | 1067 | 139.0778
27.168 | 1068 | 139.1705
27.188 | 1069 | 139.2742
27.207 | 1070 | 139.3852
27.227 | 1071 | 139.5
27.246 | 1072 | 139.6148
27.266 | 1073 | 139.7258
27.285 | 1073 | 139.8295
27.305 | 1074 | 139.9222
27.324 | 1075 | 140
27.344 | 1076 | 140.0664
27.363 | 1077 | 140.1277
27.383 | 1078 | 140.1843
27.402 | 1079 | 140.2369
27.422 | 1080 | 140.2861
27.441 | 1081 | 140.3323
27.461 | 1081 | 140.3762
27.48 | 1082 | 140.4185
27.5 | 1083 | 140.4595
27.52 | 1084 | 140.5
27.539 | 1085 | 140.5405
27.559 | 1086 | 140.5815
27.578 | 1087 | 140.6238
27.598 | 1088 | 140.6677
27.617 | 1089 | 140.7139
27.637 | 1089 | 140.7631
27.656 | 1090 | 140.8157
27.676 | 1091 | 140.8723
27.695 | 1092 | 140.9336
27.715 | 1093 | 141
27.734 | 1094 | 141.0806
27.754 | 1095 | 141.1801
27.773 | 1096 | 141.2931
27.793 | 1097 | 141.4141
27.813 | 1098 | 141.5376
27.832 | 1099 | 141.6581
27.852 | 1099 | 141.7701
27.871 | 1100 | 141.8681
27.891 | 1101 | 141.9465
27.91 | 1102 | 142
27.93 | 1103 | 142.0388
27.949 | 1104 | 142.0768
27.969 | 1105 | 142.1141
27.988 | 1106 | 142.1507
28.008 | 1107 | 142.1865
28.027 | 1108 | 142.2216
28.047 | 1109 | 142.2559
28.066 | 1109 | 142.2895
28.086 | 1110 | 142.3223
28.105 | 1111 | 142.3544
28.125 | 1112 | 142.3858
28.145 | 1113 | 142.4164
28.164 | 1114 | 142.4462
28.184 | 1115 | 142.4753
28.203 | 1116 | 142.5036
28.223 | 1117 | 142.5312
28.242 | 1118 | 142.558
28.262 | 1119 | 142.584
28.281 | 1120 | 142.6092
28.301 | 1120 | 142.6337
28.32 | 1121 | 142.6575
28.34 | 1122 | 142.6804
28.359 | 1123 | 142.7026
28.379 | 1124 | 142.724
28.398 | 1125 | 142.7446
28.418 | 1126 | 142.7644
28.438 | 1127 | 142.7834
28.457 | 1128 | 142.8017
28.477 | 1129 | 142.8192
28.496 | 1130 | 142.8358
28.516 | 1131 | 142.8517
28.535 | 1132 | 142.8668
28.555 | 1133 | 142.8811
28.574 | 1133 | 142.8946
28.594 | 1134 | 142.9073
28.613 | 1135 | 142.9191
28.633 | 1136 | 142.9302
28.652 | 1137 | 142.9405
28.672 | 1138 | 142.95
28.691 | 1139 | 142.9586
28.711 | 1140 | 142.9664
28.73 | 1141 | 142.9735
28.75 | 1142 | 142.9797
28.77 | 1143 | 142.985
28.789 | 1144 | 142.9896
28.809 | 1144 | 142.9933
28.828 | 1145 | 142.9963
28.848 | 1146 | 142.9983
28.867 | 1147 | 142.9996
28.887 | 1148 | 143
28.906 | 1149 | 142.9988
28.926 | 1150 | 142.9953
28.945 | 1151 | 142.9896
28.965 | 1151 | 142.9818
28.984 | 1152 | 142.972
29.004 | 1153 | 142.9603
29.023 | 1154 | 142.9467
29.043 | 1155 | 142.9314
29.063 | 1156 | 142.9145
29.082 | 1157 | 142.896
29.102 | 1157 | 142.8761
29.121 | 1158 | 142.8548
29.141 | 1159 | 142.8324
29.16 | 1160 | 142.8087
29.18 | 1161 | 142.784
29.199 | 1161 | 142.7583
29.219 | 1162 | 142.7318
29.238 | 1163 | 142.7045
29.258 | 1164 | 142.6765
29.277 | 1165 | 142.648
29.297 | 1165 | 142.619
29.316 | 1166 | 142.5896
29.336 | 1167 | 142.5599
29.355 | 1168 | 142.53
29.375 | 1168 | 142.5
29.395 | 1169 | 142.47
29.414 | 1170 | 142.4401
29.434 | 1171 | 142.4104
29.453 | 1171 | 142.381
29.473 | 1172 | 142.352
29.492 | 1173 | 142.3235
29.512 | 1174 | 142.2955
29.531 | 1174 | 142.2682
29.551 | 1175 | 142.2417
29.57 | 1176 | 142.216
29.59 | 1176 | 142.1913
29.609 | 1177 | 142.1676
29.629 | 1178 | 142.1452
29.648 | 1179 | 142.1239
29.668 | 1179 | 142.104
29.688 | 1180 | 142.0855
29.707 | 1181 | 142.0686
29.727 | 1182 | 142.0533
29.746 | 1182 | 142.0397
29.766 | 1183 | 142.028
29.785 | 1184 | 142.0182
29.805 | 1184 | 142.0104
29.824 | 1185 | 142.0047
29.844 | 1186 | 142.0012
29.863 | 1187 | 142
29.883 | 1187 | 142.0001
29.902 | 1188 | 142.0004
29.922 | 1189 | 142.0009
29.941 | 1189 | 142.0016
29.961 | 1190 | 142.0025
29.98 | 1191 | 142.0036
30 | 1192 | 142.0049
30.02 | 1192 | 142.0064
30.039 | 1193 | 142.0081
30.059 | 1194 | 142.01
30.078 | 1194 | 142.012
30.098 | 1195 | 142.0142
30.117 | 1196 | 142.0166
30.137 | 1197 | 142.0192
30.156 | 1197 | 142.022
30.176 | 1198 | 142.0249
30.195 | 1199 | 142.028
30.215 | 1199 | 142.0313
30.234 | 1200 | 142.0347
30.254 | 1201 | 142.0383
30.273 | 1202 | 142.042
30.293 | 1202 | 142.0459
30.313 | 1203 | 142.05
30.332 | 1204 | 142.0542
30.352 | 1204 | 142.0585
30.371 | 1205 | 142.063
30.391 | 1206 | 142.0677
30.41 | 1207 | 142.0724
30.43 | 1207 | 142.0774
30.449 | 1208 | 142.0824
30.469 | 1209 | 142.0876
30.488 | 1209 | 142.093
30.508 | 1210 | 142.0984
30.527 | 1211 | 142.104
30.547 | 1211 | 142.1097
30.566 | 1212 | 142.1155
30.586 | 1213 | 142.1215
30.605 | 1214 | 142.1276
30.625 | 1214 | 142.1337
30.645 | 1215 | 142.14
30.664 | 1216 | 142.1464
30.684 | 1216 | 142.153
30.703 | 1217 | 142.1596
30.723 | 1218 | 142.1663
30.742 | 1218 | 142.1731
30.762 | 1219 | 142.18
30.781 | 1220 | 142.187
30.801 | 1221 | 142.1941
30.82 | 1221 | 142.2013
30.84 | 1222 | 142.2086
30.859 | 1223 | 142.216
30.879 | 1223 | 142.2235
30.898 | 1224 | 142.231
30.918 | 1225 | 142.2386
30.938 | 1225 | 142.2463
30.957 | 1226 | 142.254
30.977 | 1227 | 142.2619
30.996 | 1227 | 142.2698
31.016 | 1228 | 142.2777
31.035 | 1229 | 142.2858
31.055 | 1229 | 142.2939
31.074 | 1230 | 142.302
31.094 | 1231 | 142.3102
31.113 | 1231 | 142.3185
31.133 | 1232 | 142.3268
31.152 | 1233 | 142.3351
31.172 | 1233 | 142.3436
31.191 | 1234 | 142.352
31.211 | 1235 | 142.3605
31.23 | 1235 | 142.369
31.25 | 1236 | 142.3776
31.27 | 1237 | 142.3862
31.289 | 1237 | 142.3948
31.309 | 1238 | 142.4035
31.328 | 1239 | 142.4122
31.348 | 1239 | 142.4209
31.367 | 1240 | 142.4296
31.387 | 1241 | 142.4384
31.406 | 1241 | 142.4471
31.426 | 1242 | 142.4559
31.445 | 1243 | 142.4647
31.465 | 1243 | 142.4735
31.484 | 1244 | 142.4824
31.504 | 1245 | 142.4912
31.523 | 1245 | 142.5
31.543 | 1246 | 142.5088
31.563 | 1247 | 142.5176
31.582 | 1247 | 142.5265
31.602 | 1248 | 142.5353
31.621 | 1248 | 142.5441
31.641 | 1249 | 142.5529
31.66 | 1250 | 142.5616
31.68 | 1250 | 142.5704
31.699 | 1251 | 142.5791
31.719 | 1252 | 142.5878
31.738 | 1252 | 142.5965
31.758 | 1253 | 142.6052
31.777 | 1253 | 142.6138
31.797 | 1254 | 142.6224
31.816 | 1255 | 142.631
31.836 | 1255 | 142.6395
31.855 | 1256 | 142.648
31.875 | 1257 | 142.6564
31.895 | 1257 | 142.6649
31.914 | 1258 | 142.6732
31.934 | 1258 | 142.6815
31.953 | 1259 | 142.6898
31.973 | 1260 | 142.698
31.992 | 1260 | 142.7061
32.012 | 1261 | 142.7142
32.031 | 1261 | 142.7223
32.051 | 1262 | 142.7302
32.07 | 1263 | 142.7381
32.09 | 1263 | 142.746
32.109 | 1264 | 142.7537
32.129 | 1264 | 142.7614
32.148 | 1265 | 142.769
32.168 | 1265 | 142.7765
32.188 | 1266 | 142.784
32.207 | 1267 | 142.7914
32.227 | 1267 | 142.7987
32.246 | 1268 | 142.8059
32.266 | 1268 | 142.813
32.285 | 1269 | 142.82
32.305 | 1270 | 142.8269
32.324 | 1270 | 142.8337
32.344 | 1271 | 142.8404
32.363 | 1271 | 142.847
32.383 | 1272 | 142.8536
32.402 | 1272 | 142.86
32.422 | 1273 | 142.8663
32.441 | 1274 | 142.8724
32.461 | 1274 | 142.8785
32.48 | 1275 | 142.8845
32.5 | 1275 | 142.8903
32.52 | 1276 | 142.896
32.539 | 1276 | 142.9016
32.559 | 1277 | 142.907
32.578 | 1277 | 142.9124
32.598 | 1278 | 142.9176
32.617 | 1279 | 142.9226
32.637 | 1279 | 142.9276
32.656 | 1280 | 142.9323
32.676 | 1280 | 142.937
32.695 | 1281 | 142.9415
32.715 | 1281 | 142.9458
32.734 | 1282 | 142.95
32.754 | 1283 | 142.9541
32.773 | 1283 | 142.958
32.793 | 1284 | 142.9617
32.813 | 1284 | 142.9653
32.832 | 1285 | 142.9687
32.852 | 1285 | 142.972
32.871 | 1286 | 142.9751
32.891 | 1286 | 142.978
32.91 | 1287 | 142.9808
32.93 | 1288 | 142.9834
32.949 | 1288 | 142.9858
32.969 | 1289 | 142.988
32.988 | 1289 | 142.99
33.008 | 1290 | 142.9919
33.027 | 1290 | 142.9936
33.047 | 1291 | 142.9951
33.066 | 1292 | 142.9964
33.086 | 1292 | 142.9975
33.105 | 1293 | 142.9984
33.125 | 1293 | 142.9991
33.145 | 1294 | 142.9996
33.164 | 1294 | 142.9999
33.184 | 1295 | 143
33.203 | 1296 | 142.9996
33.223 | 1296 | 142.9985
33.242 | 1297 | 142.9966
33.262 | 1297 | 142.994
33.281 | 1298 | 142.9907
33.301 | 1298 | 142.9867
33.32 | 1299 | 142.982
33.34 | 1299 | 142.9766
33.359 | 1300 | 142.9705
33.379 | 1301 | 142.9638
33.398 | 1301 | 142.9564
33.418 | 1302 | 142.9484
33.438 | 1302 | 142.9397
33.457 | 1303 | 142.9304
33.477 | 1304 | 142.9205
33.496 | 1304 | 142.9099
33.516 | 1305 | 142.8988
33.535 | 1305 | 142.8871
33.555 | 1306 | 142.8748
33.574 | 1306 | 142.862
33.594 | 1307 | 142.8485
33.613 | 1308 | 142.8346
33.633 | 1308 | 142.8201
33.652 | 1309 | 142.8051
33.672 | 1309 | 142.7896
33.691 | 1310 | 142.7735
33.711 | 1311 | 142.757
33.73 | 1311 | 142.74
33.75 | 1312 | 142.7225
33.77 | 1312 | 142.7045
33.789 | 1313 | 142.6861
33.809 | 1314 | 142.6673
33.828 | 1314 | 142.648
33.848 | 1315 | 142.6283
33.867 | 1315 | 142.6082
33.887 | 1316 | 142.5876
33.906 | 1317 | 142.5667
33.926 | 1317 | 142.5454
33.945 | 1318 | 142.5237
33.965 | 1318 | 142.5017
33.984 | 1319 | 142.4793
34.004 | 1320 | 142.4565
34.023 | 1320 | 142.4335
34.043 | 1321 | 142.4101
34.063 | 1321 | 142.3864
34.082 | 1322 | 142.3624
34.102 | 1323 | 142.338
34.121 | 1323 | 142.3135
34.141 | 1324 | 142.2886
34.16 | 1324 | 142.2635
34.18 | 1325 | 142.2381
34.199 | 1326 | 142.2125
34.219 | 1326 | 142.1866
34.238 | 1327 | 142.1605
34.258 | 1328 | 142.1343
34.277 | 1328 | 142.1078
34.297 | 1329 | 142.0811
34.316 | 1329 | 142.0542
34.336 | 1330 | 142.0272
34.355 | 1331 | 142
34.375 | 1331 | 141.9701
34.395 | 1332 | 141.9351
34.414 | 1333 | 141.8956
34.434 | 1333 | 141.8521
34.453 | 1334 | 141.8051
34.473 | 1335 | 141.7549
34.492 | 1335 | 141.7022
34.512 | 1336 | 141.6473
34.531 | 1336 | 141.5908
34.551 | 1337 | 141.5332
34.57 | 1338 | 141.4749
34.59 | 1338 | 141.4164
34.609 | 1339 | 141.3582
34.629 | 1340 | 141.3008
34.648 | 1340 | 141.2447
34.668 | 1341 | 141.1903
34.688 | 1342 | 141.1382
34.707 | 1342 | 141.0888
34.727 | 1343 | 141.0425
34.746 | 1344 | 141
34.766 | 1344 | 140.9602
34.785 | 1345 | 140.9217
34.805 | 1346 | 140.8844
34.824 | 1346 | 140.8483
34.844 | 1347 | 140.8133
34.863 | 1348 | 140.7792
34.883 | 1348 | 140.746
34.902 | 1349 | 140.7136
34.922 | 1350 | 140.6818
34.941 | 1350 | 140.6507
34.961 | 1351 | 140.6199
34.98 | 1352 | 140.5896
35 | 1352 | 140.5596
35.02 | 1353 | 140.5297
35.039 | 1354 | 140.5
35.059 | 1354 | 140.4703
35.078 | 1355 | 140.4404
35.098 | 1356 | 140.4104
35.117 | 1356 | 140.3801
35.137 | 1357 | 140.3493
35.156 | 1358 | 140.3182
35.176 | 1358 | 140.2864
35.195 | 1359 | 140.254
35.215 | 1360 | 140.2208
35.234 | 1361 | 140.1867
35.254 | 1361 | 140.1517
35.273 | 1362 | 140.1156
35.293 | 1363 | 140.0783
35.313 | 1363 | 140.0398
35.332 | 1364 | 140
35.352 | 1365 | 139.9585
35.371 | 1365 | 139.9153
35.391 | 1366 | 139.8705
35.41 | 1367 | 139.8242
35.43 | 1368 | 139.7766
35.449 | 1368 | 139.7278
35.469 | 1369 | 139.678
35.488 | 1370 | 139.6272
35.508 | 1370 | 139.5758
35.527 | 1371 | 139.5236
35.547 | 1372 | 139.4711
35.566 | 1373 | 139.4182
35.586 | 1373 | 139.3651
35.605 | 1374 | 139.3119
35.625 | 1375 | 139.2589
35.645 | 1375 | 139.2061
35.664 | 1376 | 139.1536
35.684 | 1377 | 139.1017
35.703 | 1378 | 139.0504
35.723 | 1378 | 139
35.742 | 1379 | 138.9519
35.762 | 1380 | 138.9074
35.781 | 1381 | 138.8656
35.801 | 1381 | 138.8262
35.82 | 1382 | 138.7884
35.84 | 1383 | 138.7515
35.859 | 1384 | 138.7151
35.879 | 1384 | 138.6785
35.898 | 1385 | 138.6411
35.918 | 1386 | 138.6023
35.938 | 1386 | 138.5614
35.957 | 1387 | 138.5178
35.977 | 1388 | 138.471
35.996 | 1389 | 138.4203
36.016 | 1389 | 138.3651
36.035 | 1390 | 138.3047
36.055 | 1391 | 138.2387
36.074 | 1392 | 138.1663
36.094 | 1393 | 138.0869
36.113 | 1393 | 138
36.133 | 1394 | 137.8553
36.152 | 1395 | 137.6349
36.172 | 1396 | 137.3869
36.191 | 1396 | 137.1593
36.211 | 1397 | 137
36.23 | 1398 | 136.8973
36.25 | 1399 | 136.8063
36.27 | 1399 | 136.7255
36.289 | 1400 | 136.6533
36.309 | 1401 | 136.5884
36.328 | 1402 | 136.5291
36.348 | 1402 | 136.474
36.367 | 1403 | 136.4215
36.387 | 1404 | 136.37
36.406 | 1405 | 136.3182
36.426 | 1406 | 136.2645
36.445 | 1406 | 136.2073
36.465 | 1407 | 136.1452
36.484 | 1408 | 136.0766
36.504 | 1409 | 136
36.523 | 1409 | 135.9063
36.543 | 1410 | 135.7922
36.563 | 1411 | 135.6648
36.582 | 1412 | 135.5312
36.602 | 1413 | 135.3986
36.621 | 1413 | 135.2742
36.641 | 1414 | 135.1649
36.66 | 1415 | 135.0781
36.68 | 1416 | 135.0207
36.699 | 1417 | 135
36.719 | 1417 | 135.001
36.738 | 1418 | 135.004
36.758 | 1419 | 135.0088
36.777 | 1420 | 135.0155
36.797 | 1421 | 135.024
36.816 | 1421 | 135.0343
36.836 | 1422 | 135.0462
36.855 | 1423 | 135.0597
36.875 | 1424 | 135.0748
36.895 | 1425 | 135.0913
36.914 | 1425 | 135.1094
36.934 | 1426 | 135.1288
36.953 | 1427 | 135.1495
36.973 | 1428 | 135.1715
36.992 | 1429 | 135.1947
37.012 | 1429 | 135.2191
37.031 | 1430 | 135.2445
37.051 | 1431 | 135.271
37.07 | 1432 | 135.2985
37.09 | 1433 | 135.3269
37.109 | 1433 | 135.3562
37.129 | 1434 | 135.3863
37.148 | 1435 | 135.4171
37.168 | 1436 | 135.4486
37.188 | 1437 | 135.4808
37.207 | 1438 | 135.5135
37.227 | 1438 | 135.5468
37.246 | 1439 | 135.5805
37.266 | 1440 | 135.6146
37.285 | 1441 | 135.649
37.305 | 1442 | 135.6838
37.324 | 1443 | 135.7188
37.344 | 1443 | 135.7539
37.363 | 1444 | 135.7892
37.383 | 1445 | 135.8245
37.402 | 1446 | 135.8598
37.422 | 1447 | 135.8951
37.441 | 1447 | 135.9303
37.461 | 1448 | 135.9652
37.48 | 1449 | 136
37.5 | 1450 | 136.0361
37.52 | 1451 | 136.0751
37.539 | 1452 | 136.1167
37.559 | 1453 | 136.1606
37.578 | 1453 | 136.2067
37.598 | 1454 | 136.2548
37.617 | 1455 | 136.3045
37.637 | 1456 | 136.3557
37.656 | 1457 | 136.4081
37.676 | 1458 | 136.4615
37.695 | 1458 | 136.5157
37.715 | 1459 | 136.5705
37.734 | 1460 | 136.6255
37.754 | 1461 | 136.6806
37.773 | 1462 | 136.7356
37.793 | 1463 | 136.7902
37.813 | 1464 | 136.8441
37.832 | 1464 | 136.8972
37.852 | 1465 | 136.9493
37.871 | 1466 | 137
37.891 | 1467 | 137.05
37.91 | 1468 | 137.1
37.93 | 1469 | 137.15
37.949 | 1470 | 137.2
37.969 | 1470 | 137.25
37.988 | 1471 | 137.3
38.008 | 1472 | 137.35
38.027 | 1473 | 137.4
38.047 | 1474 | 137.45
38.066 | 1475 | 137.5
38.086 | 1476 | 137.55
38.105 | 1476 | 137.6
38.125 | 1477 | 137.65
38.145 | 1478 | 137.7
38.164 | 1479 | 137.75
38.184 | 1480 | 137.8
38.203 | 1481 | 137.85
38.223 | 1482 | 137.9
38.242 | 1483 | 137.95
38.262 | 1483 | 138
38.281 | 1484 | 138.0491
38.301 | 1485 | 138.0965
38.32 | 1486 | 138.1426
38.34 | 1487 | 138.1877
38.359 | 1488 | 138.232
38.379 | 1489 | 138.2758
38.398 | 1490 | 138.3194
38.418 | 1490 | 138.3631
38.438 | 1491 | 138.4072
38.457 | 1492 | 138.4519
38.477 | 1493 | 138.4976
38.496 | 1494 | 138.5446
38.516 | 1495 | 138.5931
38.535 | 1496 | 138.6435
38.555 | 1497 | 138.6959
38.574 | 1498 | 138.7508
38.594 | 1498 | 138.8083
38.613 | 1499 | 138.8688
38.633 | 1500 | 138.9326
38.652 | 1501 | 139
38.672 | 1502 | 139.0751
38.691 | 1503 | 139.1606
38.711 | 1504 | 139.2548
38.73 | 1505 | 139.3557
38.75 | 1506 | 139.4615
38.77 | 1507 | 139.5705
38.789 | 1507 | 139.6806
38.809 | 1508 | 139.7902
38.828 | 1509 | 139.8972
38.848 | 1510 | 140
38.867 | 1511 | 140.1028
38.887 | 1512 | 140.2098
38.906 | 1513 | 140.3194
38.926 | 1514 | 140.4295
38.945 | 1515 | 140.5385
38.965 | 1516 | 140.6443
38.984 | 1517 | 140.7452
39.004 | 1517 | 140.8394
39.023 | 1518 | 140.9249
39.043 | 1519 | 141
39.063 | 1520 | 141.0674
39.082 | 1521 | 141.1312
39.102 | 1522 | 141.1917
39.121 | 1523 | 141.2492
39.141 | 1524 | 141.3041
39.16 | 1525 | 141.3565
39.18 | 1526 | 141.4069
39.199 | 1527 | 141.4554
39.219 | 1528 | 141.5024
39.238 | 1529 | 141.5481
39.258 | 1529 | 141.5928
39.277 | 1530 | 141.6369
39.297 | 1531 | 141.6806
39.316 | 1532 | 141.7242
39.336 | 1533 | 141.768
39.355 | 1534 | 141.8123
39.375 | 1535 | 141.8574
39.395 | 1536 | 141.9035
39.414 | 1537 | 141.9509
39.434 | 1538 | 142
39.453 | 1539 | 142.05
39.473 | 1540 | 142.1
39.492 | 1541 | 142.15
39.512 | 1542 | 142.2
39.531 | 1542 | 142.25
39.551 | 1543 | 142.3
39.57 | 1544 | 142.35
39.59 | 1545 | 142.4
39.609 | 1546 | 142.45
39.629 | 1547 | 142.5
39.648 | 1548 | 142.55
39.668 | 1549 | 142.6
39.688 | 1550 | 142.65
39.707 | 1551 | 142.7
39.727 | 1552 | 142.75
39.746 | 1553 | 142.8
39.766 | 1554 | 142.85
39.785 | 1555 | 142.9
39.805 | 1556 | 142.95
39.824 | 1557 | 143
39.844 | 1558 | 143.0491
39.863 | 1558 | 143.0965
39.883 | 1559 | 143.1426
39.902 | 1560 | 143.1877
39.922 | 1561 | 143.232
39.941 | 1562 | 143.2758
39.961 | 1563 | 143.3194
39.98 | 1564 | 143.3631
40 | 1565 | 143.4072
40.02 | 1566 | 143.4519
40.039 | 1567 | 143.4976
40.059 | 1568 | 143.5446
40.078 | 1569 | 143.5931
40.098 | 1570 | 143.6435
40.117 | 1571 | 143.6959
40.137 | 1572 | 143.7508
40.156 | 1573 | 143.8083
40.176 | 1574 | 143.8688
40.195 | 1575 | 143.9326
40.215 | 1576 | 144
40.234 | 1577 | 144.0778
40.254 | 1578 | 144.1705
40.273 | 1579 | 144.2742
40.293 | 1580 | 144.3852
40.313 | 1580 | 144.5
40.332 | 1581 | 144.6148
40.352 | 1582 | 144.7258
40.371 | 1583 | 144.8295
40.391 | 1584 | 144.9222
40.41 | 1585 | 145
40.43 | 1586 | 145.0674
40.449 | 1587 | 145.1312
40.469 | 1588 | 145.1917
40.488 | 1589 | 145.2492
40.508 | 1590 | 145.3041
40.527 | 1591 | 145.3565
40.547 | 1592 | 145.4069
40.566 | 1593 | 145.4554
40.586 | 1594 | 145.5024
40.605 | 1595 | 145.5481
40.625 | 1596 | 145.5928
40.645 | 1597 | 145.6369
40.664 | 1598 | 145.6806
40.684 | 1599 | 145.7242
40.703 | 1600 | 145.768
40.723 | 1601 | 145.8123
40.742 | 1602 | 145.8574
40.762 | 1603 | 145.9035
40.781 | 1604 | 145.9509
40.801 | 1605 | 146
40.82 | 1606 | 146.05
40.84 | 1607 | 146.1
40.859 | 1608 | 146.15
40.879 | 1609 | 146.2
40.898 | 1610 | 146.25
40.918 | 1611 | 146.3
40.938 | 1612 | 146.35
40.957 | 1613 | 146.4
40.977 | 1614 | 146.45
40.996 | 1615 | 146.5
41.016 | 1616 | 146.55
41.035 | 1617 | 146.6
41.055 | 1618 | 146.65
41.074 | 1619 | 146.7
41.094 | 1620 | 146.75
41.113 | 1621 | 146.8
41.133 | 1622 | 146.85
41.152 | 1623 | 146.9
41.172 | 1624 | 146.95
41.191 | 1625 | 147
41.211 | 1626 | 147.05
41.23 | 1627 | 147.1
41.25 | 1628 | 147.15
41.27 | 1629 | 147.2
41.289 | 1629 | 147.25
41.309 | 1630 | 147.3
41.328 | 1631 | 147.35
41.348 | 1632 | 147.4
41.367 | 1633 | 147.45
41.387 | 1634 | 147.5
41.406 | 1635 | 147.55
41.426 | 1636 | 147.6
41.445 | 1637 | 147.65
41.465 | 1638 | 147.7
41.484 | 1639 | 147.75
41.504 | 1640 | 147.8
41.523 | 1641 | 147.85
41.543 | 1642 | 147.9
41.563 | 1643 | 147.95
41.582 | 1644 | 148
41.602 | 1645 | 148.05
41.621 | 1646 | 148.1
41.641 | 1647 | 148.15
41.66 | 1648 | 148.2
41.68 | 1649 | 148.25
41.699 | 1650 | 148.3
41.719 | 1651 | 148.35
41.738 | 1652 | 148.4
41.758 | 1653 | 148.45
41.777 | 1654 | 148.5
41.797 | 1655 | 148.55
41.816 | 1656 | 148.6
41.836 | 1657 | 148.65
41.855 | 1658 | 148.7
41.875 | 1659 | 148.75
41.895 | 1660 | 148.8
41.914 | 1661 | 148.85
41.934 | 1662 | 148.9
41.953 | 1664 | 148.95
41.973 | 1665 | 149
41.992 | 1666 | 149.0504
42.012 | 1667 | 149.1017
42.031 | 1668 | 149.1536
42.051 | 1669 | 149.2061
42.07 | 1670 | 149.2589
42.09 | 1671 | 149.3119
42.109 | 1672 | 149.3651
42.129 | 1673 | 149.4182
42.148 | 1674 | 149.4711
42.168 | 1675 | 149.5236
42.188 | 1676 | 149.5758
42.207 | 1677 | 149.6272
42.227 | 1678 | 149.678
42.246 | 1679 | 149.7278
42.266 | 1680 | 149.7766
42.285 | 1681 | 149.8242
42.305 | 1682 | 149.8705
42.324 | 1683 | 149.9153
42.344 | 1684 | 149.9585
42.363 | 1685 | 150
42.383 | 1686 | 150.0403
42.402 | 1687 | 150.0802
42.422 | 1688 | 150.1196
42.441 | 1689 | 150.1586
42.461 | 1690 | 150.1971
42.48 | 1691 | 150.2352
42.5 | 1692 | 150.2728
42.52 | 1693 | 150.3099
42.539 | 1694 | 150.3465
42.559 | 1695 | 150.3827
42.578 | 1696 | 150.4184
42.598 | 1697 | 150.4536
42.617 | 1698 | 150.4883
42.637 | 1699 | 150.5226
42.656 | 1700 | 150.5563
42.676 | 1701 | 150.5895
42.695 | 1702 | 150.6222
42.715 | 1703 | 150.6545
42.734 | 1704 | 150.6862
42.754 | 1705 | 150.7174
42.773 | 1707 | 150.748
42.793 | 1708 | 150.7782
42.813 | 1709 | 150.8078
42.832 | 1710 | 150.8369
42.852 | 1711 | 150.8654
42.871 | 1712 | 150.8934
42.891 | 1713 | 150.9209
42.91 | 1714 | 150.9478
42.93 | 1715 | 150.9742
42.949 | 1716 | 151
42.969 | 1717 | 151.0254
42.988 | 1718 | 151.0506
43.008 | 1719 | 151.0756
43.027 | 1720 | 151.1003
43.047 | 1721 | 151.1248
43.066 | 1722 | 151.1491
43.086 | 1723 | 151.1731
43.105 | 1724 | 151.1969
43.125 | 1725 | 151.2205
43.145 | 1726 | 151.2439
43.164 | 1727 | 151.2671
43.184 | 1728 | 151.29
43.203 | 1729 | 151.3127
43.223 | 1730 | 151.3351
43.242 | 1732 | 151.3574
43.262 | 1733 | 151.3794
43.281 | 1734 | 151.4012
43.301 | 1735 | 151.4228
43.32 | 1736 | 151.4442
43.34 | 1737 | 151.4653
43.359 | 1738 | 151.4863
43.379 | 1739 | 151.507
43.398 | 1740 | 151.5275
43.418 | 1741 | 151.5477
43.438 | 1742 | 151.5678
43.457 | 1743 | 151.5876
43.477 | 1744 | 151.6072
43.496 | 1745 | 151.6267
43.516 | 1746 | 151.6458
43.535 | 1747 | 151.6648
43.555 | 1748 | 151.6836
43.574 | 1749 | 151.7021
43.594 | 1751 | 151.7205
43.613 | 1752 | 151.7386
43.633 | 1753 | 151.7565
43.652 | 1754 | 151.7742
43.672 | 1755 | 151.7917
43.691 | 1756 | 151.8089
43.711 | 1757 | 151.826
43.73 | 1758 | 151.8429
43.75 | 1759 | 151.8595
43.77 | 1760 | 151.8759
43.789 | 1761 | 151.8922
43.809 | 1762 | 151.9082
43.828 | 1763 | 151.924
43.848 | 1764 | 151.9396
43.867 | 1765 | 151.955
43.887 | 1767 | 151.9702
43.906 | 1768 | 151.9852
43.926 | 1769 | 152
43.945 | 1770 | 152.0147
43.965 | 1771 | 152.0295
43.984 | 1772 | 152.0444
44.004 | 1773 | 152.0594
44.023 | 1774 | 152.0744
44.043 | 1775 | 152.0895
44.063 | 1776 | 152.1046
44.082 | 1777 | 152.1198
44.102 | 1778 | 152.1351
44.121 | 1779 | 152.1503
44.141 | 1781 | 152.1656
44.16 | 1782 | 152.181
44.18 | 1783 | 152.1963
44.199 | 1784 | 152.2117
44.219 | 1785 | 152.227
44.238 | 1786 | 152.2424
44.258 | 1787 | 152.2578
44.277 | 1788 | 152.2732
44.297 | 1789 | 152.2885
44.316 | 1790 | 152.3039
44.336 | 1791 | 152.3192
44.355 | 1792 | 152.3345
44.375 | 1794 | 152.3497
44.395 | 1795 | 152.3649
44.414 | 1796 | 152.3801
44.434 | 1797 | 152.3952
44.453 | 1798 | 152.4103
44.473 | 1799 | 152.4253
44.492 | 1800 | 152.4402
44.512 | 1801 | 152.4551
44.531 | 1802 | 152.4698
44.551 | 1803 | 152.4845
44.57 | 1804 | 152.4991
44.59 | 1805 | 152.5136
44.609 | 1807 | 152.528
44.629 | 1808 | 152.5423
44.648 | 1809 | 152.5565
44.668 | 1810 | 152.5706
44.688 | 1811 | 152.5845
44.707 | 1812 | 152.5983
44.727 | 1813 | 152.612
44.746 | 1814 | 152.6255
44.766 | 1815 | 152.6389
44.785 | 1816 | 152.6521
44.805 | 1818 | 152.6652
44.824 | 1819 | 152.6781
44.844 | 1820 | 152.6909
44.863 | 1821 | 152.7034
44.883 | 1822 | 152.7158
44.902 | 1823 | 152.728
44.922 | 1824 | 152.74
44.941 | 1825 | 152.7519
44.961 | 1826 | 152.7635
44.98 | 1827 | 152.7749
45 | 1829 | 152.7861
45.02 | 1830 | 152.797
45.039 | 1831 | 152.8078
45.059 | 1832 | 152.8183
45.078 | 1833 | 152.8286
45.098 | 1834 | 152.8386
45.117 | 1835 | 152.8484
45.137 | 1836 | 152.858
45.156 | 1837 | 152.8673
45.176 | 1838 | 152.8763
45.195 | 1840 | 152.885
45.215 | 1841 | 152.8935
45.234 | 1842 | 152.9017
45.254 | 1843 | 152.9096
45.273 | 1844 | 152.9172
45.293 | 1845 | 152.9246
45.313 | 1846 | 152.9316
45.332 | 1847 | 152.9383
45.352 | 1848 | 152.9447
45.371 | 1850 | 152.9508
45.391 | 1851 | 152.9565
45.41 | 1852 | 152.9619
45.43 | 1853 | 152.967
45.449 | 1854 | 152.9718
45.469 | 1855 | 152.9762
45.488 | 1856 | 152.9802
45.508 | 1857 | 152.9839
45.527 | 1858 | 152.9872
45.547 | 1859 | 152.9902
45.566 | 1861 | 152.9927
45.586 | 1862 | 152.9949
45.605 | 1863 | 152.9967
45.625 | 1864 | 152.9982
45.645 | 1865 | 152.9992
45.664 | 1866 | 152.9998
45.684 | 1867 | 153
45.703 | 1868 | 152.9999
45.723 | 1869 | 152.9995
45.742 | 1871 | 152.999
45.762 | 1872 | 152.9981
45.781 | 1873 | 152.9971
45.801 | 1874 | 152.9958
45.82 | 1875 | 152.9944
45.84 | 1876 | 152.9927
45.859 | 1877 | 152.9907
45.879 | 1878 | 152.9886
45.898 | 1880 | 152.9862
45.918 | 1881 | 152.9837
45.938 | 1882 | 152.9809
45.957 | 1883 | 152.9779
45.977 | 1884 | 152.9747
45.996 | 1885 | 152.9713
46.016 | 1886 | 152.9677
46.035 | 1887 | 152.9639
46.055 | 1888 | 152.9598
46.074 | 1890 | 152.9556
46.094 | 1891 | 152.9512
46.113 | 1892 | 152.9466
46.133 | 1893 | 152.9418
46.152 | 1894 | 152.9368
46.172 | 1895 | 152.9316
46.191 | 1896 | 152.9263
46.211 | 1897 | 152.9207
46.23 | 1898 | 152.915
46.25 | 1899 | 152.9091
46.27 | 1901 | 152.903
46.289 | 1902 | 152.8967
46.309 | 1903 | 152.8903
46.328 | 1904 | 152.8836
46.348 | 1905 | 152.8768
46.367 | 1906 | 152.8699
46.387 | 1907 | 152.8627
46.406 | 1908 | 152.8554
46.426 | 1909 | 152.848
46.445 | 1911 | 152.8403
46.465 | 1912 | 152.8326
46.484 | 1913 | 152.8246
46.504 | 1914 | 152.8165
46.523 | 1915 | 152.8082
46.543 | 1916 | 152.7998
46.563 | 1917 | 152.7913
46.582 | 1918 | 152.7825
46.602 | 1919 | 152.7737
46.621 | 1921 | 152.7647
46.641 | 1922 | 152.7555
46.66 | 1923 | 152.7462
46.68 | 1924 | 152.7368
46.699 | 1925 | 152.7272
46.719 | 1926 | 152.7175
46.738 | 1927 | 152.7077
46.758 | 1928 | 152.6977
46.777 | 1929 | 152.6876
46.797 | 1930 | 152.6773
46.816 | 1931 | 152.667
46.836 | 1932 | 152.6565
46.855 | 1933 | 152.6459
46.875 | 1934 | 152.6351
46.895 | 1935 | 152.6243
46.914 | 1936 | 152.6133
46.934 | 1937 | 152.6022
46.953 | 1938 | 152.591
46.973 | 1939 | 152.5797
46.992 | 1940 | 152.5683
47.012 | 1941 | 152.5568
47.031 | 1942 | 152.5451
47.051 | 1943 | 152.5334
47.07 | 1944 | 152.5216
47.09 | 1945 | 152.5096
47.109 | 1946 | 152.4976
47.129 | 1947 | 152.4854
47.148 | 1948 | 152.4732
47.168 | 1949 | 152.4609
47.188 | 1950 | 152.4485
47.207 | 1951 | 152.436
47.227 | 1952 | 152.4234
47.246 | 1953 | 152.4107
47.266 | 1954 | 152.3979
47.285 | 1955 | 152.3851
47.305 | 1956 | 152.3722
47.324 | 1957 | 152.3592
47.344 | 1958 | 152.3461
47.363 | 1958 | 152.3329
47.383 | 1959 | 152.3197
47.402 | 1960 | 152.3064
47.422 | 1961 | 152.2931
47.441 | 1962 | 152.2796
47.461 | 1963 | 152.2661
47.48 | 1964 | 152.2526
47.5 | 1965 | 152.239
47.52 | 1966 | 152.2253
47.539 | 1967 | 152.2116
47.559 | 1968 | 152.1978
47.578 | 1969 | 152.1839
47.598 | 1970 | 152.17
47.617 | 1970 | 152.1561
47.637 | 1971 | 152.1421
47.656 | 1972 | 152.1281
47.676 | 1973 | 152.114
47.695 | 1974 | 152.0999
47.715 | 1975 | 152.0857
47.734 | 1976 | 152.0715
47.754 | 1977 | 152.0573
47.773 | 1978 | 152.043
47.793 | 1979 | 152.0287
47.813 | 1980 | 152.0144
47.832 | 1981 | 152
47.852 | 1981 | 151.9856
47.871 | 1982 | 151.9711
47.891 | 1983 | 151.9565
47.91 | 1984 | 151.9418
47.93 | 1985 | 151.9269
47.949 | 1986 | 151.9117
47.969 | 1987 | 151.8963
47.988 | 1988 | 151.8806
48.008 | 1989 | 151.8645
48.027 | 1990 | 151.8481
48.047 | 1990 | 151.8313
48.066 | 1991 | 151.814
48.086 | 1992 | 151.7963
48.105 | 1993 | 151.778
48.125 | 1994 | 151.7592
48.145 | 1995 | 151.7397
48.164 | 1996 | 151.7197
48.184 | 1997 | 151.699
48.203 | 1997 | 151.6775
48.223 | 1998 | 151.6554
48.242 | 1999 | 151.6325
48.262 | 2000 | 151.6087
48.281 | 2001 | 151.5841
48.301 | 2002 | 151.5586
48.32 | 2003 | 151.5322
48.34 | 2004 | 151.5048
48.359 | 2004 | 151.4765
48.379 | 2005 | 151.447
48.398 | 2006 | 151.4166
48.418 | 2007 | 151.385
48.438 | 2008 | 151.3522
48.457 | 2009 | 151.3183
48.477 | 2010 | 151.2832
48.496 | 2011 | 151.2468
48.516 | 2011 | 151.2091
48.535 | 2012 | 151.1701
48.555 | 2013 | 151.1297
48.574 | 2014 | 151.0879
48.594 | 2015 | 151.0447
48.613 | 2016 | 151
48.633 | 2017 | 150.9401
48.652 | 2017 | 150.8553
48.672 | 2018 | 150.7515
48.691 | 2019 | 150.6349
48.711 | 2020 | 150.5114
48.73 | 2021 | 150.3869
48.75 | 2022 | 150.2675
48.77 | 2022 | 150.1593
48.789 | 2023 | 150.0681
48.809 | 2024 | 150
48.828 | 2025 | 149.9468
48.848 | 2026 | 149.8964
48.867 | 2027 | 149.8485
48.887 | 2028 | 149.8029
48.906 | 2028 | 149.7597
48.926 | 2029 | 149.7185
48.945 | 2030 | 149.6794
48.965 | 2031 | 149.6421
48.984 | 2032 | 149.6065
49.004 | 2032 | 149.5724
49.023 | 2033 | 149.5397
49.043 | 2034 | 149.5084
49.063 | 2035 | 149.4781
49.082 | 2036 | 149.4489
49.102 | 2037 | 149.4205
49.121 | 2037 | 149.3928
49.141 | 2038 | 149.3656
49.16 | 2039 | 149.3389
49.18 | 2040 | 149.3125
49.199 | 2041 | 149.2862
49.219 | 2042 | 149.2599
49.238 | 2042 | 149.2335
49.258 | 2043 | 149.2068
49.277 | 2044 | 149.1796
49.297 | 2045 | 149.1519
49.316 | 2046 | 149.1235
49.336 | 2046 | 149.0943
49.355 | 2047 | 149.064
49.375 | 2048 | 149.0326
49.395 | 2049 | 149
49.414 | 2050 | 148.9665
49.434 | 2051 | 148.9328
49.453 | 2051 | 148.8988
49.473 | 2052 | 148.8646
49.492 | 2053 | 148.8302
49.512 | 2054 | 148.7956
49.531 | 2055 | 148.7609
49.551 | 2055 | 148.7262
49.57 | 2056 | 148.6914
49.59 | 2057 | 148.6565
49.609 | 2058 | 148.6217
49.629 | 2059 | 148.5868
49.648 | 2059 | 148.5521
49.668 | 2060 | 148.5174
49.688 | 2061 | 148.4829
49.707 | 2062 | 148.4485
49.727 | 2063 | 148.4143
49.746 | 2064 | 148.3803
49.766 | 2064 | 148.3465
49.785 | 2065 | 148.313
49.805 | 2066 | 148.2799
49.824 | 2067 | 148.247
49.844 | 2068 | 148.2145
49.863 | 2068 | 148.1825
49.883 | 2069 | 148.1508
49.902 | 2070 | 148.1196
49.922 | 2071 | 148.0889
49.941 | 2072 | 148.0587
49.961 | 2072 | 148.0291
49.98 | 2073 | 148
50 | 2074 | 147.9708
50.02 | 2075 | 147.9408
50.039 | 2076 | 147.9101
50.059 | 2076 | 147.8788
50.078 | 2077 | 147.8469
50.098 | 2078 | 147.8145
50.117 | 2079 | 147.7818
50.137 | 2080 | 147.7487
50.156 | 2081 | 147.7154
50.176 | 2081 | 147.6819
50.195 | 2082 | 147.6484
50.215 | 2083 | 147.6148
50.234 | 2084 | 147.5814
50.254 | 2085 | 147.5481
50.273 | 2085 | 147.515
50.293 | 2086 | 147.4823
50.313 | 2087 | 147.45
50.332 | 2088 | 147.4181
50.352 | 2089 | 147.3868
50.371 | 2089 | 147.3562
50.391 | 2090 | 147.3262
50.41 | 2091 | 147.2971
50.43 | 2092 | 147.2688
50.449 | 2093 | 147.2415
50.469 | 2093 | 147.2153
50.488 | 2094 | 147.1901
50.508 | 2095 | 147.1662
50.527 | 2096 | 147.1435
50.547 | 2097 | 147.1222
50.566 | 2097 | 147.1023
50.586 | 2098 | 147.0839
50.605 | 2099 | 147.0672
50.625 | 2100 | 147.0521
50.645 | 2101 | 147.0387
50.664 | 2102 | 147.0272
50.684 | 2102 | 147.0176
50.703 | 2103 | 147.01
50.723 | 2104 | 147.0045
50.742 | 2105 | 147.0011
50.762 | 2106 | 147
50.781 | 2106 | 147.0024
50.801 | 2107 | 147.0093
50.82 | 2108 | 147.0207
50.84 | 2109 | 147.0364
50.859 | 2110 | 147.056
50.879 | 2110 | 147.0795
50.898 | 2111 | 147.1066
50.918 | 2112 | 147.1372
50.938 | 2113 | 147.1711
50.957 | 2114 | 147.208
50.977 | 2115 | 147.2478
50.996 | 2115 | 147.2903
51.016 | 2116 | 147.3353
51.035 | 2117 | 147.3826
51.055 | 2118 | 147.432
51.074 | 2119 | 147.4833
51.094 | 2120 | 147.5364
51.113 | 2120 | 147.591
51.133 | 2121 | 147.6469
51.152 | 2122 | 147.704
51.172 | 2123 | 147.762
51.191 | 2124 | 147.8209
51.211 | 2124 | 147.8803
51.23 | 2125 | 147.94
51.25 | 2126 | 148
51.27 | 2127 | 148.06
51.289 | 2128 | 148.1197
51.309 | 2129 | 148.1791
51.328 | 2129 | 148.238
51.348 | 2130 | 148.296
51.367 | 2131 | 148.3531
51.387 | 2132 | 148.409
51.406 | 2133 | 148.4636
51.426 | 2134 | 148.5167
51.445 | 2135 | 148.568
51.465 | 2135 | 148.6174
51.484 | 2136 | 148.6647
51.504 | 2137 | 148.7097
51.523 | 2138 | 148.7522
51.543 | 2139 | 148.792
51.563 | 2140 | 148.8289
51.582 | 2140 | 148.8628
51.602 | 2141 | 148.8934
51.621 | 2142 | 148.9205
51.641 | 2143 | 148.944
51.66 | 2144 | 148.9636
51.68 | 2145 | 148.9793
51.699 | 2146 | 148.9907
51.719 | 2146 | 148.9976
51.738 | 2147 | 149
51.758 | 2148 | 149
51.777 | 2149 | 149
51.797 | 2150 | 149
51.816 | 2151 | 149
51.836 | 2152 | 149
51.855 | 2152 | 149
51.875 | 2153 | 149
51.895 | 2154 | 149
51.914 | 2155 | 149
51.934 | 2156 | 149
51.953 | 2157 | 149
51.973 | 2158 | 149
51.992 | 2158 | 149
52.012 | 2159 | 149
52.031 | 2160 | 149
52.051 | 2161 | 149
52.07 | 2162 | 149
52.09 | 2163 | 149
52.109 | 2164 | 149
52.129 | 2165 | 149
52.148 | 2165 | 149.004
52.168 | 2166 | 149.0155
52.188 | 2167 | 149.0343
52.207 | 2168 | 149.0597
52.227 | 2169 | 149.0913
52.246 | 2170 | 149.1288
52.266 | 2171 | 149.1715
52.285 | 2172 | 149.2191
52.305 | 2173 | 149.271
52.324 | 2173 | 149.3269
52.344 | 2174 | 149.3863
52.363 | 2175 | 149.4486
52.383 | 2176 | 149.5135
52.402 | 2177 | 149.5805
52.422 | 2178 | 149.649
52.441 | 2179 | 149.7188
52.461 | 2180 | 149.7892
52.48 | 2181 | 149.8598
52.5 | 2181 | 149.9303
52.52 | 2182 | 150
52.539 | 2183 | 150.0778
52.559 | 2184 | 150.1705
52.578 | 2185 | 150.2742
52.598 | 2186 | 150.3852
52.617 | 2187 | 150.5
52.637 | 2188 | 150.6148
52.656 | 2189 | 150.7258
52.676 | 2189 | 150.8295
52.695 | 2190 | 150.9222
52.715 | 2191 | 151
52.734 | 2192 | 151.0674
52.754 | 2193 | 151.1312
52.773 | 2194 | 151.1917
52.793 | 2195 | 151.2492
52.813 | 2196 | 151.3041
52.832 | 2197 | 151.3565
52.852 | 2198 | 151.4069
52.871 | 2199 | 151.4554
52.891 | 2199 | 151.5024
52.91 | 2200 | 151.5481
52.93 | 2201 | 151.5928
52.949 | 2202 | 151.6369
52.969 | 2203 | 151.6806
52.988 | 2204 | 151.7242
53.008 | 2205 | 151.768
53.027 | 2206 | 151.8123
53.047 | 2207 | 151.8574
53.066 | 2208 | 151.9035
53.086 | 2209 | 151.9509
53.105 | 2210 | 152
53.125 | 2210 | 152.0524
53.145 | 2211 | 152.109
53.164 | 2212 | 152.1691
53.184 | 2213 | 152.232
53.203 | 2214 | 152.2969
53.223 | 2215 | 152.363
53.242 | 2216 | 152.4296
53.262 | 2217 | 152.496
53.281 | 2218 | 152.5614
53.301 | 2219 | 152.625
53.32 | 2220 | 152.6861
53.34 | 2221 | 152.744
53.359 | 2222 | 152.7979
53.379 | 2222 | 152.847
53.398 | 2223 | 152.8906
53.418 | 2224 | 152.928
53.438 | 2225 | 152.9584
53.457 | 2226 | 152.981
53.477 | 2227 | 152.9951
53.496 | 2228 | 153
53.516 | 2229 | 153
53.535 | 2230 | 152.9998
53.555 | 2231 | 152.9997
53.574 | 2232 | 152.9994
53.594 | 2233 | 152.999
53.613 | 2234 | 152.9986
53.633 | 2235 | 152.9981
53.652 | 2236 | 152.9976
53.672 | 2237 | 152.9969
53.691 | 2237 | 152.9962
53.711 | 2238 | 152.9954
53.73 | 2239 | 152.9945
53.75 | 2240 | 152.9936
53.77 | 2241 | 152.9926
53.789 | 2242 | 152.9915
53.809 | 2243 | 152.9903
53.828 | 2244 | 152.9891
53.848 | 2245 | 152.9878
53.867 | 2246 | 152.9864
53.887 | 2247 | 152.9849
53.906 | 2248 | 152.9834
53.926 | 2249 | 152.9818
53.945 | 2250 | 152.9801
53.965 | 2251 | 152.9784
53.984 | 2252 | 152.9766
54.004 | 2253 | 152.9747
54.023 | 2254 | 152.9728
54.043 | 2255 | 152.9707
54.063 | 2256 | 152.9686
54.082 | 2256 | 152.9665
54.102 | 2257 | 152.9642
54.121 | 2258 | 152.9619
54.141 | 2259 | 152.9596
54.16 | 2260 | 152.9571
54.18 | 2261 | 152.9546
54.199 | 2262 | 152.9521
54.219 | 2263 | 152.9494
54.238 | 2264 | 152.9467
54.258 | 2265 | 152.9439
54.277 | 2266 | 152.9411
54.297 | 2267 | 152.9382
54.316 | 2268 | 152.9352
54.336 | 2269 | 152.9321
54.355 | 2270 | 152.929
54.375 | 2271 | 152.9259
54.395 | 2272 | 152.9226
54.414 | 2273 | 152.9193
54.434 | 2274 | 152.9159
54.453 | 2275 | 152.9125
54.473 | 2276 | 152.909
54.492 | 2277 | 152.9054
54.512 | 2278 | 152.9018
54.531 | 2279 | 152.8981
54.551 | 2280 | 152.8944
54.57 | 2281 | 152.8905
54.59 | 2282 | 152.8867
54.609 | 2282 | 152.8827
54.629 | 2283 | 152.8787
54.648 | 2284 | 152.8746
54.668 | 2285 | 152.8705
54.688 | 2286 | 152.8663
54.707 | 2287 | 152.8621
54.727 | 2288 | 152.8577
54.746 | 2289 | 152.8534
54.766 | 2290 | 152.8489
54.785 | 2291 | 152.8444
54.805 | 2292 | 152.8399
54.824 | 2293 | 152.8352
54.844 | 2294 | 152.8306
54.863 | 2295 | 152.8258
54.883 | 2296 | 152.821
54.902 | 2297 | 152.8162
54.922 | 2298 | 152.8113
54.941 | 2298 | 152.8063
54.961 | 2299 | 152.8012
54.98 | 2300 | 152.7962
55 | 2301 | 152.791
55.02 | 2302 | 152.7858
55.039 | 2303 | 152.7805
55.059 | 2304 | 152.7752
55.078 | 2305 | 152.7699
55.098 | 2305 | 152.7644
55.117 | 2306 | 152.7589
55.137 | 2307 | 152.7534
55.156 | 2308 | 152.7478
55.176 | 2309 | 152.7421
55.195 | 2310 | 152.7364
55.215 | 2310 | 152.7307
55.234 | 2311 | 152.7248
55.254 | 2312 | 152.719
55.273 | 2313 | 152.713
55.293 | 2314 | 152.7071
55.313 | 2314 | 152.701
55.332 | 2315 | 152.6949
55.352 | 2316 | 152.6888
55.371 | 2317 | 152.6826
55.391 | 2317 | 152.6764
55.41 | 2318 | 152.6701
55.43 | 2319 | 152.6637
55.449 | 2320 | 152.6573
55.469 | 2321 | 152.6509
55.488 | 2321 | 152.6443
55.508 | 2322 | 152.6378
55.527 | 2323 | 152.6312
55.547 | 2324 | 152.6245
55.566 | 2324 | 152.6178
55.586 | 2325 | 152.6111
55.605 | 2326 | 152.6043
55.625 | 2326 | 152.5974
55.645 | 2327 | 152.5905
55.664 | 2328 | 152.5835
55.684 | 2329 | 152.5765
55.703 | 2329 | 152.5695
55.723 | 2330 | 152.5624
55.742 | 2331 | 152.5552
55.762 | 2332 | 152.548
55.781 | 2332 | 152.5408
55.801 | 2333 | 152.5335
55.82 | 2334 | 152.5262
55.84 | 2335 | 152.5188
55.859 | 2335 | 152.5113
55.879 | 2336 | 152.5039
55.898 | 2337 | 152.4963
55.918 | 2337 | 152.4888
55.938 | 2338 | 152.4812
55.957 | 2339 | 152.4735
55.977 | 2340 | 152.4658
55.996 | 2340 | 152.4581
56.016 | 2341 | 152.4503
56.035 | 2342 | 152.4424
56.055 | 2342 | 152.4345
56.074 | 2343 | 152.4266
56.094 | 2344 | 152.4187
56.113 | 2345 | 152.4106
56.133 | 2345 | 152.4026
56.152 | 2346 | 152.3945
56.172 | 2347 | 152.3864
56.191 | 2347 | 152.3782
56.211 | 2348 | 152.37
56.23 | 2349 | 152.3617
56.25 | 2349 | 152.3534
56.27 | 2350 | 152.345
56.289 | 2351 | 152.3367
56.309 | 2351 | 152.3282
56.328 | 2352 | 152.3198
56.348 | 2353 | 152.3113
56.367 | 2354 | 152.3027
56.387 | 2354 | 152.2941
56.406 | 2355 | 152.2855
56.426 | 2356 | 152.2768
56.445 | 2356 | 152.2681
56.465 | 2357 | 152.2594
56.484 | 2358 | 152.2506
56.504 | 2358 | 152.2418
56.523 | 2359 | 152.2329
56.543 | 2360 | 152.224
56.563 | 2360 | 152.2151
56.582 | 2361 | 152.2061
56.602 | 2362 | 152.1971
56.621 | 2362 | 152.1881
56.641 | 2363 | 152.179
56.66 | 2364 | 152.1699
56.68 | 2364 | 152.1607
56.699 | 2365 | 152.1516
56.719 | 2366 | 152.1423
56.738 | 2366 | 152.1331
56.758 | 2367 | 152.1238
56.777 | 2368 | 152.1145
56.797 | 2368 | 152.1051
56.816 | 2369 | 152.0957
56.836 | 2370 | 152.0863
56.855 | 2370 | 152.0768
56.875 | 2371 | 152.0673
56.895 | 2372 | 152.0578
56.914 | 2372 | 152.0483
56.934 | 2373 | 152.0387
56.953 | 2374 | 152.0291
56.973 | 2374 | 152.0194
56.992 | 2375 | 152.0097
57.012 | 2376 | 152
57.031 | 2376 | 151.9899
57.051 | 2377 | 151.9791
57.07 | 2378 | 151.9676
57.09 | 2378 | 151.9554
57.109 | 2379 | 151.9426
57.129 | 2380 | 151.9292
57.148 | 2380 | 151.9151
57.168 | 2381 | 151.9004
57.188 | 2382 | 151.8852
57.207 | 2382 | 151.8694
57.227 | 2383 | 151.8531
57.246 | 2384 | 151.8362
57.266 | 2384 | 151.8189
57.285 | 2385 | 151.8011
57.305 | 2386 | 151.7828
57.324 | 2386 | 151.764
57.344 | 2387 | 151.7449
57.363 | 2388 | 151.7253
57.383 | 2388 | 151.7054
57.402 | 2389 | 151.685
57.422 | 2390 | 151.6644
57.441 | 2390 | 151.6434
57.461 | 2391 | 151.6221
57.48 | 2392 | 151.6005
57.5 | 2393 | 151.5786
57.52 | 2393 | 151.5565
57.539 | 2394 | 151.5342
57.559 | 2395 | 151.5116
57.578 | 2395 | 151.4889
57.598 | 2396 | 151.4659
57.617 | 2397 | 151.4429
57.637 | 2397 | 151.4196
57.656 | 2398 | 151.3963
57.676 | 2399 | 151.3729
57.695 | 2400 | 151.3494
57.715 | 2400 | 151.3258
57.734 | 2401 | 151.3022
57.754 | 2402 | 151.2785
57.773 | 2402 | 151.2549
57.793 | 2403 | 151.2312
57.813 | 2404 | 151.2076
57.832 | 2405 | 151.1841
57.852 | 2405 | 151.1606
57.871 | 2406 | 151.1373
57.891 | 2407 | 151.114
57.91 | 2407 | 151.0909
57.93 | 2408 | 151.0679
57.949 | 2409 | 151.0451
57.969 | 2410 | 151.0224
57.988 | 2410 | 151
58.008 | 2411 | 150.9773
58.027 | 2412 | 150.9538
58.047 | 2413 | 150.9297
58.066 | 2413 | 150.9049
58.086 | 2414 | 150.8795
58.105 | 2415 | 150.8535
58.125 | 2415 | 150.8271
58.145 | 2416 | 150.8002
58.164 | 2417 | 150.7728
58.184 | 2418 | 150.7452
58.203 | 2418 | 150.7172
58.223 | 2419 | 150.689
58.242 | 2420 | 150.6606
58.262 | 2421 | 150.6321
58.281 | 2421 | 150.6034
58.301 | 2422 | 150.5747
58.32 | 2423 | 150.546
58.34 | 2424 | 150.5173
58.359 | 2424 | 150.4887
58.379 | 2425 | 150.4603
58.398 | 2426 | 150.4321
58.418 | 2427 | 150.4041
58.438 | 2427 | 150.3765
58.457 | 2428 | 150.3491
58.477 | 2429 | 150.3222
58.496 | 2430 | 150.2957
58.516 | 2431 | 150.2697
58.535 | 2431 | 150.2443
58.555 | 2432 | 150.2195
58.574 | 2433 | 150.1953
58.594 | 2434 | 150.1718
58.613 | 2434 | 150.149
58.633 | 2435 | 150.1271
58.652 | 2436 | 150.106
58.672 | 2437 | 150.0858
58.691 | 2438 | 150.0665
58.711 | 2438 | 150.0483
58.73 | 2439 | 150.0311
58.75 | 2440 | 150.015
58.77 | 2441 | 150
58.789 | 2441 | 149.9857
58.809 | 2442 | 149.9717
58.828 | 2443 | 149.958
58.848 | 2444 | 149.9444
58.867 | 2445 | 149.9311
58.887 | 2445 | 149.918
58.906 | 2446 | 149.9052
58.926 | 2447 | 149.8925
58.945 | 2448 | 149.8801
58.965 | 2449 | 149.8679
58.984 | 2449 | 149.8559
59.004 | 2450 | 149.8441
59.023 | 2451 | 149.8325
59.043 | 2452 | 149.8211
59.063 | 2453 | 149.8098
59.082 | 2453 | 149.7988
59.102 | 2454 | 149.7879
59.121 | 2455 | 149.7773
59.141 | 2456 | 149.7667
59.16 | 2457 | 149.7564
59.18 | 2458 | 149.7462
59.199 | 2458 | 149.7362
59.219 | 2459 | 149.7264
59.238 | 2460 | 149.7166
59.258 | 2461 | 149.7071
59.277 | 2462 | 149.6977
59.297 | 2462 | 149.6884
59.316 | 2463 | 149.6793
59.336 | 2464 | 149.6703
59.355 | 2465 | 149.6614
59.375 | 2466 | 149.6526
59.395 | 2467 | 149.644
59.414 | 2467 | 149.6355
59.434 | 2468 | 149.6271
59.453 | 2469 | 149.6188
59.473 | 2470 | 149.6106
59.492 | 2471 | 149.6025
59.512 | 2471 | 149.5945
59.531 | 2472 | 149.5865
59.551 | 2473 | 149.5787
59.57 | 2474 | 149.571
59.59 | 2475 | 149.5633
59.609 | 2476 | 149.5557
59.629 | 2477 | 149.5482
59.648 | 2477 | 149.5407
59.668 | 2478 | 149.5333
59.688 | 2479 | 149.526
59.707 | 2480 | 149.5187
59.727 | 2481 | 149.5115
59.746 | 2482 | 149.5043
59.766 | 2482 | 149.4971
59.785 | 2483 | 149.49
59.805 | 2484 | 149.483
59.824 | 2485 | 149.4759
59.844 | 2486 | 149.4689
59.863 | 2487 | 149.4619
59.883 | 2488 | 149.4549
59.902 | 2488 | 149.4479
59.922 | 2489 | 149.441
59.941 | 2490 | 149.434
59.961 | 2491 | 149.427
59.98 | 2492 | 149.4201
60 | 2493 | 149.4131
60.02 | 2494 | 149.4061
60.039 | 2494 | 149.3991
60.059 | 2495 | 149.3921
60.078 | 2496 | 149.385
60.098 | 2497 | 149.3779
60.117 | 2498 | 149.3708
60.137 | 2499 | 149.3637
60.156 | 2500 | 149.3565
60.176 | 2501 | 149.3493
60.195 | 2501 | 149.342
60.215 | 2502 | 149.3346
60.234 | 2503 | 149.3272
60.254 | 2504 | 149.3198
60.273 | 2505 | 149.3123
60.293 | 2506 | 149.3047
60.313 | 2507 | 149.297
60.332 | 2508 | 149.2892
60.352 | 2509 | 149.2814
60.371 | 2509 | 149.2735
60.391 | 2510 | 149.2655
60.41 | 2511 | 149.2574
60.43 | 2512 | 149.2492
60.449 | 2513 | 149.2409
60.469 | 2514 | 149.2325
60.488 | 2515 | 149.224
60.508 | 2516 | 149.2153
60.527 | 2517 | 149.2066
60.547 | 2518 | 149.1977
60.566 | 2518 | 149.1887
60.586 | 2519 | 149.1795
60.605 | 2520 | 149.1703
60.625 | 2521 | 149.1608
60.645 | 2522 | 149.1513
60.664 | 2523 | 149.1416
60.684 | 2524 | 149.1317
60.703 | 2525 | 149.1217
60.723 | 2526 | 149.1115
60.742 | 2527 | 149.1012
60.762 | 2528 | 149.0907
60.781 | 2528 | 149.08
60.801 | 2529 | 149.0691
60.82 | 2530 | 149.0581
60.84 | 2531 | 149.0469
60.859 | 2532 | 149.0354
60.879 | 2533 | 149.0238
60.898 | 2534 | 149.012
60.918 | 2535 | 149
60.938 | 2536 | 148.9878
60.957 | 2537 | 148.9754
60.977 | 2538 | 148.9628
60.996 | 2539 | 148.9501
61.016 | 2540 | 148.9372
61.035 | 2540 | 148.9241
61.055 | 2541 | 148.9108
61.074 | 2542 | 148.8974
61.094 | 2543 | 148.8837
61.113 | 2544 | 148.87
61.133 | 2545 | 148.856
61.152 | 2546 | 148.8419
61.172 | 2547 | 148.8276
61.191 | 2548 | 148.8132
61.211 | 2549 | 148.7985
61.23 | 2550 | 148.7838
61.25 | 2551 | 148.7689
61.27 | 2552 | 148.7538
61.289 | 2553 | 148.7385
61.309 | 2554 | 148.7232
61.328 | 2555 | 148.7076
61.348 | 2555 | 148.6919
61.367 | 2556 | 148.6761
61.387 | 2557 | 148.6601
61.406 | 2558 | 148.644
61.426 | 2559 | 148.6277
61.445 | 2560 | 148.6113
61.465 | 2561 | 148.5947
61.484 | 2562 | 148.578
61.504 | 2563 | 148.5612
61.523 | 2564 | 148.5442
61.543 | 2565 | 148.5271
61.563 | 2566 | 148.5099
61.582 | 2567 | 148.4925
61.602 | 2568 | 148.475
61.621 | 2569 | 148.4574
61.641 | 2570 | 148.4396
61.66 | 2571 | 148.4217
61.68 | 2572 | 148.4037
61.699 | 2573 | 148.3856
61.719 | 2574 | 148.3674
61.738 | 2575 | 148.349
61.758 | 2576 | 148.3305
61.777 | 2577 | 148.3119
61.797 | 2578 | 148.2932
61.816 | 2579 | 148.2744
61.836 | 2579 | 148.2555
61.855 | 2580 | 148.2364
61.875 | 2581 | 148.2173
61.895 | 2582 | 148.198
61.914 | 2583 | 148.1787
61.934 | 2584 | 148.1592
61.953 | 2585 | 148.1396
61.973 | 2586 | 148.12
61.992 | 2587 | 148.1002
62.012 | 2588 | 148.0804
62.031 | 2589 | 148.0604
62.051 | 2590 | 148.0404
62.07 | 2591 | 148.0202
62.09 | 2592 | 148
62.109 | 2593 | 147.98
62.129 | 2594 | 147.9605
62.148 | 2595 | 147.9414
62.168 | 2596 | 147.9227
62.188 | 2597 | 147.9043
62.207 | 2598 | 147.8862
62.227 | 2599 | 147.8682
62.246 | 2600 | 147.8504
62.266 | 2601 | 147.8327
62.285 | 2602 | 147.815
62.305 | 2603 | 147.7972
62.324 | 2604 | 147.7794
62.344 | 2605 | 147.7613
62.363 | 2606 | 147.7431
62.383 | 2607 | 147.7246
62.402 | 2608 | 147.7058
62.422 | 2609 | 147.6866
62.441 | 2610 | 147.6669
62.461 | 2611 | 147.6467
62.48 | 2612 | 147.6259
62.5 | 2613 | 147.6045
62.52 | 2614 | 147.5824
62.539 | 2615 | 147.5596
62.559 | 2616 | 147.536
62.578 | 2617 | 147.5115
62.598 | 2618 | 147.4861
62.617 | 2619 | 147.4596
62.637 | 2620 | 147.4322
62.656 | 2621 | 147.4036
62.676 | 2622 | 147.3739
62.695 | 2623 | 147.343
62.715 | 2624 | 147.3108
62.734 | 2625 | 147.2772
62.754 | 2626 | 147.2423
62.773 | 2627 | 147.2059
62.793 | 2628 | 147.168
62.813 | 2629 | 147.1285
62.832 | 2630 | 147.0874
62.852 | 2631 | 147.0446
62.871 | 2632 | 147
62.891 | 2633 | 146.9401
62.91 | 2634 | 146.8553
62.93 | 2634 | 146.7515
62.949 | 2635 | 146.6349
62.969 | 2636 | 146.5114
62.988 | 2637 | 146.3869
63.008 | 2638 | 146.2675
63.027 | 2639 | 146.1593
63.047 | 2640 | 146.0681
63.066 | 2641 | 146
63.086 | 2642 | 145.9475
63.105 | 2643 | 145.899
63.125 | 2644 | 145.8542
63.145 | 2645 | 145.8127
63.164 | 2646 | 145.7744
63.184 | 2647 | 145.7389
63.203 | 2648 | 145.706
63.223 | 2649 | 145.6753
63.242 | 2650 | 145.6465
63.262 | 2651 | 145.6195
63.281 | 2652 | 145.5939
63.301 | 2653 | 145.5695
63.32 | 2654 | 145.5458
63.34 | 2655 | 145.5228
63.359 | 2656 | 145.5
63.379 | 2657 | 145.4772
63.398 | 2658 | 145.4542
63.418 | 2659 | 145.4305
63.438 | 2660 | 145.4061
63.457 | 2661 | 145.3805
63.477 | 2662 | 145.3535
63.496 | 2663 | 145.3247
63.516 | 2664 | 145.294
63.535 | 2665 | 145.2611
63.555 | 2666 | 145.2256
63.574 | 2667 | 145.1873
63.594 | 2668 | 145.1458
63.613 | 2669 | 145.101
63.633 | 2670 | 145.0525
63.652 | 2671 | 145
63.672 | 2672 | 144.9368
63.691 | 2673 | 144.8582
63.711 | 2673 | 144.7668
63.73 | 2674 | 144.6655
63.75 | 2675 | 144.5568
63.77 | 2676 | 144.4436
63.789 | 2677 | 144.3286
63.809 | 2678 | 144.2145
63.828 | 2679 | 144.1041
63.848 | 2680 | 144
63.867 | 2681 | 143.8959
63.887 | 2682 | 143.7855
63.906 | 2682 | 143.6714
63.926 | 2683 | 143.5564
63.945 | 2684 | 143.4432
63.965 | 2685 | 143.3345
63.984 | 2686 | 143.2332
64.004 | 2687 | 143.1418
64.023 | 2688 | 143.0632
64.043 | 2688 | 143
64.063 | 2689 | 142.9468
64.082 | 2690 | 142.8964
64.102 | 2691 | 142.8485
64.121 | 2692 | 142.8029
64.141 | 2692 | 142.7597
64.16 | 2693 | 142.7185
64.18 | 2694 | 142.6794
64.199 | 2695 | 142.6421
64.219 | 2696 | 142.6065
64.238 | 2696 | 142.5724
64.258 | 2697 | 142.5397
64.277 | 2698 | 142.5084
64.297 | 2699 | 142.4781
64.316 | 2700 | 142.4489
64.336 | 2700 | 142.4205
64.355 | 2701 | 142.3928
64.375 | 2702 | 142.3656
64.395 | 2703 | 142.3389
64.414 | 2703 | 142.3125
64.434 | 2704 | 142.2862
64.453 | 2705 | 142.2599
64.473 | 2706 | 142.2335
64.492 | 2706 | 142.2068
64.512 | 2707 | 142.1796
64.531 | 2708 | 142.1519
64.551 | 2709 | 142.1235
64.57 | 2709 | 142.0943
64.59 | 2710 | 142.064
64.609 | 2711 | 142.0326
64.629 | 2712 | 142
64.648 | 2712 | 141.9663
64.668 | 2713 | 141.9321
64.688 | 2714 | 141.8972
64.707 | 2714 | 141.8619
64.727 | 2715 | 141.8262
64.746 | 2716 | 141.7902
64.766 | 2716 | 141.7538
64.785 | 2717 | 141.7173
64.805 | 2718 | 141.6806
64.824 | 2719 | 141.6439
64.844 | 2719 | 141.6071
64.863 | 2720 | 141.5705
64.883 | 2721 | 141.5339
64.902 | 2721 | 141.4976
64.922 | 2722 | 141.4615
64.941 | 2723 | 141.4258
64.961 | 2723 | 141.3905
64.98 | 2724 | 141.3557
65 | 2725 | 141.3214
65.02 | 2726 | 141.2877
65.039 | 2726 | 141.2548
65.059 | 2727 | 141.2225
65.078 | 2728 | 141.1911
65.098 | 2728 | 141.1606
65.117 | 2729 | 141.1311
65.137 | 2730 | 141.1025
65.156 | 2730 | 141.0751
65.176 | 2731 | 141.0488
65.195 | 2732 | 141.0237
65.215 | 2733 | 141
65.234 | 2733 | 140.9771
65.254 | 2734 | 140.9547
65.273 | 2735 | 140.9326
65.293 | 2735 | 140.911
65.313 | 2736 | 140.8897
65.332 | 2737 | 140.8688
65.352 | 2737 | 140.8483
65.371 | 2738 | 140.8281
65.391 | 2739 | 140.8083
65.41 | 2739 | 140.7888
65.43 | 2740 | 140.7696
65.449 | 2741 | 140.7508
65.469 | 2741 | 140.7322
65.488 | 2742 | 140.7139
65.508 | 2743 | 140.6959
65.527 | 2744 | 140.6782
65.547 | 2744 | 140.6607
65.566 | 2745 | 140.6435
65.586 | 2746 | 140.6265
65.605 | 2746 | 140.6097
65.625 | 2747 | 140.5931
65.645 | 2748 | 140.5768
65.664 | 2748 | 140.5606
65.684 | 2749 | 140.5446
65.703 | 2750 | 140.5288
65.723 | 2751 | 140.5131
65.742 | 2751 | 140.4976
65.762 | 2752 | 140.4823
65.781 | 2753 | 140.467
65.801 | 2753 | 140.4519
65.82 | 2754 | 140.4369
65.84 | 2755 | 140.422
65.859 | 2756 | 140.4072
65.879 | 2756 | 140.3924
65.898 | 2757 | 140.3777
65.918 | 2758 | 140.3631
65.938 | 2758 | 140.3485
65.957 | 2759 | 140.3339
65.977 | 2760 | 140.3194
65.996 | 2761 | 140.3048
66.016 | 2761 | 140.2903
66.035 | 2762 | 140.2758
66.055 | 2763 | 140.2612
66.074 | 2763 | 140.2466
66.094 | 2764 | 140.232
66.113 | 2765 | 140.2173
66.133 | 2766 | 140.2025
66.152 | 2766 | 140.1877
66.172 | 2767 | 140.1728
66.191 | 2768 | 140.1578
66.211 | 2768 | 140.1426
66.23 | 2769 | 140.1274
66.25 | 2770 | 140.112
66.27 | 2770 | 140.0965
66.289 | 2771 | 140.0809
66.309 | 2772 | 140.0651
66.328 | 2773 | 140.0491
66.348 | 2773 | 140.0329
66.367 | 2774 | 140.0166
66.387 | 2775 | 140
66.406 | 2775 | 139.9835
66.426 | 2776 | 139.9674
66.445 | 2777 | 139.9515
66.465 | 2778 | 139.936
66.484 | 2778 | 139.9207
66.504 | 2779 | 139.9057
66.523 | 2780 | 139.891
66.543 | 2780 | 139.8765
66.563 | 2781 | 139.8622
66.582 | 2782 | 139.8481
66.602 | 2783 | 139.8341
66.621 | 2783 | 139.8204
66.641 | 2784 | 139.8067
66.66 | 2785 | 139.7932
66.68 | 2785 | 139.7798
66.699 | 2786 | 139.7665
66.719 | 2787 | 139.7533
66.738 | 2788 | 139.7401
66.758 | 2788 | 139.7269
66.777 | 2789 | 139.7138
66.797 | 2790 | 139.7007
66.816 | 2790 | 139.6875
66.836 | 2791 | 139.6743
66.855 | 2792 | 139.6611
66.875 | 2793 | 139.6478
66.895 | 2793 | 139.6344
66.914 | 2794 | 139.6209
66.934 | 2795 | 139.6072
66.953 | 2795 | 139.5935
66.973 | 2796 | 139.5795
66.992 | 2797 | 139.5654
67.012 | 2798 | 139.5511
67.031 | 2798 | 139.5366
67.051 | 2799 | 139.5219
67.07 | 2800 | 139.5069
67.09 | 2801 | 139.4916
67.109 | 2801 | 139.4761
67.129 | 2802 | 139.4603
67.148 | 2803 | 139.4441
67.168 | 2804 | 139.4276
67.188 | 2804 | 139.4108
67.207 | 2805 | 139.3935
67.227 | 2806 | 139.3759
67.246 | 2807 | 139.3579
67.266 | 2807 | 139.3395
67.285 | 2808 | 139.3206
67.305 | 2809 | 139.3013
67.324 | 2810 | 139.2815
67.344 | 2810 | 139.2611
67.363 | 2811 | 139.2403
67.383 | 2812 | 139.219
67.402 | 2813 | 139.1971
67.422 | 2813 | 139.1746
67.441 | 2814 | 139.1515
67.461 | 2815 | 139.1279
67.48 | 2816 | 139.1036
67.5 | 2817 | 139.0787
67.52 | 2817 | 139.0532
67.539 | 2818 | 139.0269
67.559 | 2819 | 139
67.578 | 2820 | 138.9696
67.598 | 2820 | 138.9333
67.617 | 2821 | 138.8918
67.637 | 2822 | 138.8457
67.656 | 2823 | 138.7956
67.676 | 2823 | 138.7422
67.695 | 2824 | 138.6861
67.715 | 2825 | 138.6279
67.734 | 2826 | 138.5683
67.754 | 2827 | 138.5079
67.773 | 2827 | 138.4474
67.793 | 2828 | 138.3873
67.813 | 2829 | 138.3283
67.832 | 2830 | 138.2711
67.852 | 2831 | 138.2163
67.871 | 2831 | 138.1645
67.891 | 2832 | 138.1163
67.91 | 2833 | 138.0724
67.93 | 2834 | 138.0334
67.949 | 2835 | 138
67.969 | 2835 | 137.9701
67.988 | 2836 | 137.9412
68.008 | 2837 | 137.9133
68.027 | 2838 | 137.8863
68.047 | 2839 | 137.8602
68.066 | 2839 | 137.835
68.086 | 2840 | 137.8106
68.105 | 2841 | 137.787
68.125 | 2842 | 137.7642
68.145 | 2843 | 137.7421
68.164 | 2843 | 137.7206
68.184 | 2844 | 137.6998
68.203 | 2845 | 137.6796
68.223 | 2846 | 137.6599
68.242 | 2847 | 137.6407
68.262 | 2847 | 137.6221
68.281 | 2848 | 137.6038
68.301 | 2849 | 137.586
68.32 | 2850 | 137.5686
68.34 | 2851 | 137.5514
68.359 | 2851 | 137.5346
68.379 | 2852 | 137.518
68.398 | 2853 | 137.5016
68.418 | 2854 | 137.4854
68.438 | 2855 | 137.4694
68.457 | 2856 | 137.4534
68.477 | 2856 | 137.4375
68.496 | 2857 | 137.4216
68.516 | 2858 | 137.4057
68.535 | 2859 | 137.3897
68.555 | 2860 | 137.3737
68.574 | 2861 | 137.3575
68.594 | 2861 | 137.3412
68.613 | 2862 | 137.3246
68.633 | 2863 | 137.3078
68.652 | 2864 | 137.2907
68.672 | 2865 | 137.2733
68.691 | 2866 | 137.2555
68.711 | 2866 | 137.2373
68.73 | 2867 | 137.2187
68.75 | 2868 | 137.1996
68.77 | 2869 | 137.18
68.789 | 2870 | 137.1598
68.809 | 2871 | 137.1391
68.828 | 2871 | 137.1177
68.848 | 2872 | 137.0957
68.867 | 2873 | 137.0729
68.887 | 2874 | 137.0494
68.906 | 2875 | 137.0251
68.926 | 2876 | 137
68.945 | 2876 | 136.9735
68.965 | 2877 | 136.945
68.984 | 2878 | 136.9149
69.004 | 2879 | 136.8831
69.023 | 2880 | 136.8499
69.043 | 2881 | 136.8154
69.063 | 2882 | 136.7798
69.082 | 2882 | 136.7432
69.102 | 2883 | 136.7058
69.121 | 2884 | 136.6677
69.141 | 2885 | 136.6291
69.16 | 2886 | 136.5901
69.18 | 2887 | 136.5509
69.199 | 2888 | 136.5116
69.219 | 2889 | 136.4724
69.238 | 2889 | 136.4335
69.258 | 2890 | 136.395
69.277 | 2891 | 136.357
69.297 | 2892 | 136.3197
69.316 | 2893 | 136.2833
69.336 | 2894 | 136.2479
69.355 | 2895 | 136.2137
69.375 | 2895 | 136.1808
69.395 | 2896 | 136.1493
69.414 | 2897 | 136.1195
69.434 | 2898 | 136.0914
69.453 | 2899 | 136.0653
69.473 | 2900 | 136.0412
69.492 | 2901 | 136.0194
69.512 | 2902 | 136
69.531 | 2902 | 135.982
69.551 | 2903 | 135.9644
69.57 | 2904 | 135.9472
69.59 | 2905 | 135.9303
69.609 | 2906 | 135.9138
69.629 | 2907 | 135.8977
69.648 | 2908 | 135.8819
69.668 | 2909 | 135.8665
69.688 | 2910 | 135.8513
69.707 | 2910 | 135.8366
69.727 | 2911 | 135.8221
69.746 | 2912 | 135.8079
69.766 | 2913 | 135.794
69.785 | 2914 | 135.7804
69.805 | 2915 | 135.7671
69.824 | 2916 | 135.7541
69.844 | 2917 | 135.7413
69.863 | 2918 | 135.7288
69.883 | 2919 | 135.7166
69.902 | 2919 | 135.7046
69.922 | 2920 | 135.6928
69.941 | 2921 | 135.6813
69.961 | 2922 | 135.67
69.98 | 2923 | 135.6588
70 | 2924 | 135.6479
70.02 | 2925 | 135.6372
70.039 | 2926 | 135.6267
70.059 | 2927 | 135.6164
70.078 | 2927 | 135.6062
70.098 | 2928 | 135.5962
70.117 | 2929 | 135.5864
70.137 | 2930 | 135.5767
70.156 | 2931 | 135.5671
70.176 | 2932 | 135.5577
70.195 | 2933 | 135.5484
70.215 | 2934 | 135.5392
70.234 | 2934 | 135.5302
70.254 | 2935 | 135.5212
70.273 | 2936 | 135.5123
70.293 | 2937 | 135.5036
70.313 | 2938 | 135.4949
70.332 | 2939 | 135.4862
70.352 | 2939 | 135.4777
70.371 | 2940 | 135.4691
70.391 | 2941 | 135.4607
70.41 | 2942 | 135.4522
70.43 | 2943 | 135.4438
70.449 | 2943 | 135.4355
70.469 | 2944 | 135.4271
70.488 | 2945 | 135.4187
70.508 | 2946 | 135.4104
70.527 | 2947 | 135.402
70.547 | 2947 | 135.3936
70.566 | 2948 | 135.3852
70.586 | 2949 | 135.3768
70.605 | 2950 | 135.3683
70.625 | 2950 | 135.3598
70.645 | 2951 | 135.3512
70.664 | 2952 | 135.3426
70.684 | 2953 | 135.3339
70.703 | 2953 | 135.3251
70.723 | 2954 | 135.3162
70.742 | 2955 | 135.3072
70.762 | 2955 | 135.2981
70.781 | 2956 | 135.2889
70.801 | 2957 | 135.2796
70.82 | 2958 | 135.2702
70.84 | 2958 | 135.2606
70.859 | 2959 | 135.2509
70.879 | 2960 | 135.241
70.898 | 2960 | 135.231
70.918 | 2961 | 135.2208
70.938 | 2962 | 135.2104
70.957 | 2962 | 135.1999
70.977 | 2963 | 135.1892
70.996 | 2964 | 135.1782
71.016 | 2964 | 135.1671
71.035 | 2965 | 135.1557
71.055 | 2966 | 135.1442
71.074 | 2966 | 135.1324
71.094 | 2967 | 135.1203
71.113 | 2968 | 135.108
71.133 | 2968 | 135.0955
71.152 | 2969 | 135.0827
71.172 | 2970 | 135.0696
71.191 | 2970 | 135.0563
71.211 | 2971 | 135.0427
71.23 | 2972 | 135.0287
71.25 | 2972 | 135.0145
71.27 | 2973 | 135
71.289 | 2974 | 134.9852
71.309 | 2974 | 134.9702
71.328 | 2975 | 134.955
71.348 | 2976 | 134.9396
71.367 | 2976 | 134.924
71.387 | 2977 | 134.9082
71.406 | 2978 | 134.8922
71.426 | 2978 | 134.8759
71.445 | 2979 | 134.8595
71.465 | 2980 | 134.8429
71.484 | 2980 | 134.826
71.504 | 2981 | 134.8089
71.523 | 2982 | 134.7917
71.543 | 2982 | 134.7742
71.563 | 2983 | 134.7565
71.582 | 2984 | 134.7386
71.602 | 2984 | 134.7205
71.621 | 2985 | 134.7021
71.641 | 2986 | 134.6836
71.66 | 2986 | 134.6648
71.68 | 2987 | 134.6458
71.699 | 2987 | 134.6267
71.719 | 2988 | 134.6072
71.738 | 2989 | 134.5876
71.758 | 2989 | 134.5678
71.777 | 2990 | 134.5477
71.797 | 2991 | 134.5275
71.816 | 2991 | 134.507
71.836 | 2992 | 134.4863
71.855 | 2993 | 134.4653
71.875 | 2993 | 134.4442
71.895 | 2994 | 134.4228
71.914 | 2994 | 134.4012
71.934 | 2995 | 134.3794
71.953 | 2996 | 134.3574
71.973 | 2996 | 134.3351
71.992 | 2997 | 134.3127
72.012 | 2997 | 134.29
72.031 | 2998 | 134.2671
72.051 | 2999 | 134.2439
72.07 | 2999 | 134.2205
72.09 | 3000 | 134.1969
72.109 | 3001 | 134.1731
72.129 | 3001 | 134.1491
72.148 | 3002 | 134.1248
72.168 | 3002 | 134.1003
72.188 | 3003 | 134.0756
72.207 | 3004 | 134.0506
72.227 | 3004 | 134.0254
72.246 | 3005 | 134
72.266 | 3005 | 133.9742
72.285 | 3006 | 133.9478
72.305 | 3006 | 133.9209
72.324 | 3007 | 133.8934
72.344 | 3008 | 133.8654
72.363 | 3008 | 133.8369
72.383 | 3009 | 133.8078
72.402 | 3009 | 133.7782
72.422 | 3010 | 133.748
72.441 | 3011 | 133.7174
72.461 | 3011 | 133.6862
72.48 | 3012 | 133.6545
72.5 | 3012 | 133.6222
72.52 | 3013 | 133.5895
72.539 | 3013 | 133.5563
72.559 | 3014 | 133.5226
72.578 | 3015 | 133.4883
72.598 | 3015 | 133.4536
72.617 | 3016 | 133.4184
72.637 | 3016 | 133.3827
72.656 | 3017 | 133.3465
72.676 | 3018 | 133.3099
72.695 | 3018 | 133.2728
72.715 | 3019 | 133.2352
72.734 | 3019 | 133.1971
72.754 | 3020 | 133.1586
72.773 | 3020 | 133.1196
72.793 | 3021 | 133.0802
72.813 | 3022 | 133.0403
72.832 | 3022 | 133
72.852 | 3023 | 132.9578
72.871 | 3023 | 132.9126
72.891 | 3024 | 132.8646
72.91 | 3025 | 132.8144
72.93 | 3025 | 132.7622
72.949 | 3026 | 132.7084
72.969 | 3027 | 132.6535
72.988 | 3027 | 132.5977
73.008 | 3028 | 132.5415
73.027 | 3028 | 132.4852
73.047 | 3029 | 132.4292
73.066 | 3030 | 132.3739
73.086 | 3030 | 132.3196
73.105 | 3031 | 132.2667
73.125 | 3031 | 132.2156
73.145 | 3032 | 132.1667
73.164 | 3033 | 132.1203
73.184 | 3033 | 132.0768
73.203 | 3034 | 132.0366
73.223 | 3035 | 132
73.242 | 3035 | 131.9652
73.262 | 3036 | 131.9303
73.281 | 3036 | 131.8951
73.301 | 3037 | 131.8598
73.32 | 3038 | 131.8245
73.34 | 3038 | 131.7892
73.359 | 3039 | 131.7539
73.379 | 3040 | 131.7188
73.398 | 3040 | 131.6838
73.418 | 3041 | 131.649
73.438 | 3042 | 131.6146
73.457 | 3042 | 131.5805
73.477 | 3043 | 131.5468
73.496 | 3044 | 131.5135
73.516 | 3044 | 131.4808
73.535 | 3045 | 131.4486
73.555 | 3045 | 131.4171
73.574 | 3046 | 131.3863
73.594 | 3047 | 131.3562
73.613 | 3047 | 131.3269
73.633 | 3048 | 131.2985
73.652 | 3049 | 131.271
73.672 | 3049 | 131.2445
73.691 | 3050 | 131.2191
73.711 | 3051 | 131.1947
73.73 | 3051 | 131.1715
73.75 | 3052 | 131.1495
73.77 | 3053 | 131.1288
73.789 | 3053 | 131.1094
73.809 | 3054 | 131.0913
73.828 | 3055 | 131.0748
73.848 | 3056 | 131.0597
73.867 | 3056 | 131.0462
73.887 | 3057 | 131.0343
73.906 | 3058 | 131.024
73.926 | 3058 | 131.0155
73.945 | 3059 | 131.0088
73.965 | 3060 | 131.004
73.984 | 3060 | 131.001
74.004 | 3061 | 131
74.023 | 3062 | 131
74.043 | 3062 | 131
74.063 | 3063 | 131
74.082 | 3064 | 131
74.102 | 3064 | 131
74.121 | 3065 | 131
74.141 | 3066 | 131
74.16 | 3067 | 131
74.18 | 3067 | 131
74.199 | 3068 | 131
74.219 | 3069 | 131
74.238 | 3069 | 131
74.258 | 3070 | 131
74.277 | 3071 | 131
74.297 | 3072 | 131
74.316 | 3072 | 131
74.336 | 3073 | 131
74.355 | 3074 | 131
74.375 | 3074 | 131
74.395 | 3075 | 131
74.414 | 3076 | 131
74.434 | 3077 | 131
74.453 | 3077 | 131
74.473 | 3078 | 131
74.492 | 3079 | 131
74.512 | 3080 | 131
74.531 | 3080 | 131
74.551 | 3081 | 131
74.57 | 3082 | 131
74.59 | 3083 | 131
74.609 | 3083 | 131
74.629 | 3084 | 131
74.648 | 3085 | 131
74.668 | 3086 | 131
74.688 | 3086 | 131
74.707 | 3087 | 131
74.727 | 3088 | 131
74.746 | 3089 | 131
74.766 | 3089 | 131
74.785 | 3090 | 131
74.805 | 3091 | 131
74.824 | 3092 | 131
74.844 | 3092 | 131
74.863 | 3093 | 131
74.883 | 3094 | 131
74.902 | 3095 | 131
74.922 | 3095 | 131
74.941 | 3096 | 131
74.961 | 3097 | 131
74.98 | 3098 | 131
75 | 3098 | 131
75.02 | 3099 | 131
75.039 | 3100 | 131
75.059 | 3101 | 131
75.078 | 3102 | 131
75.098 | 3102 | 131
75.117 | 3103 | 131
75.137 | 3104 | 131
75.156 | 3105 | 131
75.176 | 3106 | 131
75.195 | 3106 | 131
75.215 | 3107 | 131
75.234 | 3108 | 131
75.254 | 3109 | 131
75.273 | 3109 | 131
75.293 | 3110 | 131
75.313 | 3111 | 131
75.332 | 3112 | 131
75.352 | 3113 | 131
75.371 | 3113 | 131
75.391 | 3114 | 131
75.41 | 3115 | 131
75.43 | 3116 | 131
75.449 | 3117 | 131
75.469 | 3117 | 131
75.488 | 3118 | 131
75.508 | 3119 | 131
75.527 | 3120 | 131
75.547 | 3121 | 131
75.566 | 3121 | 131
75.586 | 3122 | 131
75.605 | 3123 | 131
75.625 | 3124 | 131
75.645 | 3125 | 131
75.664 | 3125 | 131
75.684 | 3126 | 131
75.703 | 3127 | 131
75.723 | 3128 | 131
75.742 | 3129 | 131
75.762 | 3130 | 131
75.781 | 3130 | 131
75.801 | 3131 | 131
75.82 | 3132 | 131
75.84 | 3133 | 131
75.859 | 3134 | 131
75.879 | 3134 | 131
75.898 | 3135 | 131
75.918 | 3136 | 131
75.938 | 3137 | 131
75.957 | 3138 | 131
75.977 | 3139 | 131
75.996 | 3139 | 131
76.016 | 3140 | 131
76.035 | 3141 | 131
76.055 | 3142 | 131
76.074 | 3143 | 131
76.094 | 3144 | 131
76.113 | 3144 | 131
76.133 | 3145 | 131
76.152 | 3146 | 131
76.172 | 3147 | 131
76.191 | 3148 | 131
76.211 | 3149 | 131
76.23 | 3149 | 131
76.25 | 3150 | 131
76.27 | 3151 | 131
76.289 | 3152 | 131
76.309 | 3153 | 131
76.328 | 3154 | 131
76.348 | 3155 | 131
76.367 | 3155 | 131
76.387 | 3156 | 131
76.406 | 3157 | 131
76.426 | 3158 | 131
76.445 | 3159 | 131
76.465 | 3160 | 131
76.484 | 3161 | 131
76.504 | 3161 | 131
76.523 | 3162 | 131
76.543 | 3163 | 131
76.563 | 3164 | 131
76.582 | 3165 | 131
76.602 | 3166 | 131
76.621 | 3167 | 131
76.641 | 3167 | 131
76.66 | 3168 | 131
76.68 | 3169 | 131
76.699 | 3170 | 131
76.719 | 3171 | 131
76.738 | 3172 | 131
76.758 | 3173 | 131
76.777 | 3174 | 131
76.797 | 3174 | 131
76.816 | 3175 | 131
76.836 | 3176 | 131
76.855 | 3177 | 131
76.875 | 3178 | 131
76.895 | 3179 | 131
76.914 | 3180 | 131
76.934 | 3181 | 131
76.953 | 3181 | 131
76.973 | 3182 | 131
76.992 | 3183 | 131
77.012 | 3184 | 131
77.031 | 3185 | 131
77.051 | 3186 | 131
77.07 | 3187 | 131
77.09 | 3188 | 131
77.109 | 3189 | 131
77.129 | 3189 | 131
77.148 | 3190 | 131
77.168 | 3191 | 131
77.188 | 3192 | 131
77.207 | 3193 | 131
77.227 | 3194 | 131
77.246 | 3195 | 131
77.266 | 3196 | 131
77.285 | 3197 | 131
77.305 | 3198 | 131
77.324 | 3198 | 131
77.344 | 3199 | 131
77.363 | 3200 | 131
77.383 | 3201 | 131
77.402 | 3202 | 131
77.422 | 3203 | 131
77.441 | 3204 | 131
77.461 | 3205 | 131
77.48 | 3206 | 131
77.5 | 3207 | 131
77.52 | 3208 | 131
77.539 | 3208 | 131
77.559 | 3209 | 131
77.578 | 3210 | 131
77.598 | 3211 | 131
77.617 | 3212 | 131
77.637 | 3213 | 131
77.656 | 3214 | 131
77.676 | 3215 | 131
77.695 | 3216 | 131
77.715 | 3217 | 131
77.734 | 3218 | 131
77.754 | 3219 | 131
77.773 | 3220 | 131
77.793 | 3220 | 131
77.813 | 3221 | 131
77.832 | 3222 | 131
77.852 | 3223 | 131
77.871 | 3224 | 131
77.891 | 3225 | 131
77.91 | 3226 | 131
77.93 | 3227 | 131
77.949 | 3228 | 131
77.969 | 3229 | 131
77.988 | 3230 | 131
78.008 | 3231 | 131
78.027 | 3232 | 131
78.047 | 3233 | 131
78.066 | 3234 | 131
78.086 | 3234 | 131
78.105 | 3235 | 131
78.125 | 3236 | 131
78.145 | 3237 | 131
78.164 | 3238 | 131
78.184 | 3239 | 131
78.203 | 3240 | 131
78.223 | 3241 | 131
78.242 | 3242 | 131
78.262 | 3243 | 131
78.281 | 3244 | 131
78.301 | 3245 | 131
78.32 | 3246 | 131
78.34 | 3247 | 131
78.359 | 3248 | 131
78.379 | 3249 | 131
78.398 | 3250 | 131
78.418 | 3251 | 131
78.438 | 3252 | 131
78.457 | 3253 | 131
78.477 | 3254 | 131
78.496 | 3254 | 131
78.516 | 3255 | 131
78.535 | 3256 | 131
78.555 | 3257 | 131
78.574 | 3258 | 131
78.594 | 3259 | 131
78.613 | 3260 | 131
78.633 | 3261 | 131
78.652 | 3262 | 131
78.672 | 3263 | 131
78.691 | 3264 | 131
78.711 | 3265 | 131
78.73 | 3266 | 131
78.75 | 3267 | 131
78.77 | 3268 | 131
78.789 | 3269 | 131
78.809 | 3270 | 131
78.828 | 3271 | 131
78.848 | 3272 | 131
78.867 | 3273 | 131
78.887 | 3274 | 131
78.906 | 3275 | 131
78.926 | 3276 | 131
78.945 | 3277 | 131
78.965 | 3278 | 131
78.984 | 3279 | 131
79.004 | 3280 | 131
79.023 | 3281 | 131
79.043 | 3282 | 131
79.063 | 3283 | 131
79.082 | 3284 | 131
79.102 | 3285 | 131
79.121 | 3286 | 131
79.141 | 3287 | 131
79.16 | 3288 | 131
79.18 | 3289 | 131
79.199 | 3290 | 131
79.219 | 3291 | 131
79.238 | 3292 | 131
79.258 | 3293 | 131
79.277 | 3294 | 131
79.297 | 3295 | 131
79.316 | 3296 | 131
79.336 | 3297 | 131
79.355 | 3297 | 131
79.375 | 3298 | 131
79.395 | 3299 | 131
79.414 | 3300 | 131
79.434 | 3301 | 131
79.453 | 3302 | 131
79.473 | 3303 | 131
79.492 | 3304 | 131
79.512 | 3305 | 131
79.531 | 3306 | 131
79.551 | 3307 | 131
79.57 | 3308 | 131
79.59 | 3309 | 131
79.609 | 3310 | 131
79.629 | 3311 | 131
79.648 | 3312 | 131
79.668 | 3313 | 131
79.688 | 3314 | 131
79.707 | 3315 | 131
79.727 | 3316 | 131
79.746 | 3317 | 131
79.766 | 3318 | 131
79.785 | 3319 | 131
79.805 | 3320 | 131
79.824 | 3321 | 131
79.844 | 3322 | 131
79.863 | 3323 | 131
79.883 | 3325 | 131
79.902 | 3326 | 131
79.922 | 3327 | 131
79.941 | 3328 | 131
79.961 | 3329 | 131
79.98 | 3330 | 131
80 | 3331 | 131
80.02 | 3332 | 131
80.039 | 3333 | 131
80.059 | 3334 | 131
80.078 | 3335 | 131
80.098 | 3336 | 131
80.117 | 3337 | 131
80.137 | 3338 | 131
80.156 | 3339 | 131
80.176 | 3340 | 131
80.195 | 3341 | 131
80.215 | 3342 | 131
80.234 | 3343 | 131
80.254 | 3344 | 131
80.273 | 3345 | 131
80.293 | 3346 | 131
80.313 | 3347 | 131
80.332 | 3348 | 131
80.352 | 3349 | 131
80.371 | 3350 | 131
80.391 | 3351 | 131
80.41 | 3352 | 131
80.43 | 3353 | 131
80.449 | 3354 | 131
80.469 | 3355 | 131
80.488 | 3356 | 131
80.508 | 3357 | 131
80.527 | 3358 | 131
80.547 | 3359 | 131
80.566 | 3360 | 131
80.586 | 3361 | 131
80.605 | 3362 | 131
80.625 | 3363 | 131
80.645 | 3364 | 131
80.664 | 3365 | 131
80.684 | 3366 | 131
80.703 | 3367 | 131
80.723 | 3368 | 131
80.742 | 3369 | 131
80.762 | 3370 | 131
80.781 | 3371 | 131
80.801 | 3372 | 131
80.82 | 3373 | 131
80.84 | 3374 | 131
80.859 | 3375 | 131
80.879 | 3375 | 131
80.898 | 3376 | 131
80.918 | 3377 | 131
80.938 | 3378 | 131
80.957 | 3379 | 131
80.977 | 3380 | 131
80.996 | 3381 | 131
81.016 | 3382 | 131
81.035 | 3383 | 131
81.055 | 3383 | 131
81.074 | 3384 | 131
81.094 | 3385 | 131
81.113 | 3386 | 131
81.133 | 3387 | 131
81.152 | 3388 | 131
81.172 | 3389 | 131
81.191 | 3389 | 131
81.211 | 3390 | 131
81.23 | 3391 | 131
81.25 | 3392 | 131
81.27 | 3393 | 131
81.289 | 3393 | 131
81.309 | 3394 | 131
81.328 | 3395 | 131
81.348 | 3396 | 131
81.367 | 3397 | 131
81.387 | 3397 | 131
81.406 | 3398 | 131
81.426 | 3399 | 131
81.445 | 3400 | 131
81.465 | 3401 | 131
81.484 | 3401 | 131
81.504 | 3402 | 131
81.523 | 3403 | 131
81.543 | 3404 | 131
81.563 | 3404 | 131
81.582 | 3405 | 131
81.602 | 3406 | 131
81.621 | 3406 | 131
81.641 | 3407 | 131
81.66 | 3408 | 131
81.68 | 3409 | 131
81.699 | 3409 | 131
81.719 | 3410 | 131
81.738 | 3411 | 131
81.758 | 3411 | 131
81.777 | 3412 | 131
81.797 | 3413 | 131
81.816 | 3414 | 131
81.836 | 3414 | 131
81.855 | 3415 | 131
81.875 | 3416 | 131
81.895 | 3416 | 131
81.914 | 3417 | 131
81.934 | 3418 | 131
81.953 | 3418 | 131
81.973 | 3419 | 131
81.992 | 3420 | 131
82.012 | 3420 | 131
82.031 | 3421 | 131
82.051 | 3422 | 131
82.07 | 3423 | 131
82.09 | 3423 | 131
82.109 | 3424 | 131
82.129 | 3425 | 131
82.148 | 3425 | 131
82.168 | 3426 | 131
82.188 | 3427 | 131
82.207 | 3427 | 131
82.227 | 3428 | 131
82.246 | 3429 | 131
82.266 | 3429 | 131
82.285 | 3430 | 131
82.305 | 3431 | 131
82.324 | 3431 | 131
82.344 | 3432 | 131
82.363 | 3433 | 131
82.383 | 3433 | 131
82.402 | 3434 | 131
82.422 | 3435 | 131
82.441 | 3435 | 131
82.461 | 3436 | 131
82.48 | 3437 | 131
82.5 | 3437 | 131
82.52 | 3438 | 131
82.539 | 3439 | 131
82.559 | 3439 | 131
82.578 | 3440 | 131
82.598 | 3441 | 131
82.617 | 3441 | 131
82.637 | 3442 | 131
82.656 | 3443 | 131
82.676 | 3444 | 131
82.695 | 3444 | 131
82.715 | 3445 | 131
82.734 | 3446 | 131
82.754 | 3446 | 131
82.773 | 3447 | 131
82.793 | 3448 | 131
82.813 | 3448 | 131
82.832 | 3449 | 131
82.852 | 3450 | 131
82.871 | 3450 | 131
82.891 | 3451 | 131
82.91 | 3452 | 131
82.93 | 3452 | 131
82.949 | 3453 | 131
82.969 | 3454 | 131
82.988 | 3455 | 131
83.008 | 3455 | 131
83.027 | 3456 | 131
83.047 | 3457 | 131
83.066 | 3457 | 131
83.086 | 3458 | 131
83.105 | 3459 | 131
83.125 | 3460 | 131
83.145 | 3460 | 131
83.164 | 3461 | 131
83.184 | 3462 | 131
83.203 | 3462 | 131
83.223 | 3463 | 131
83.242 | 3464 | 131
83.262 | 3465 | 131
83.281 | 3465 | 131
83.301 | 3466 | 131
83.32 | 3467 | 131
83.34 | 3467 | 131
83.359 | 3468 | 131
83.379 | 3469 | 131
83.398 | 3470 | 131
83.418 | 3470 | 131
83.438 | 3471 | 131
83.457 | 3472 | 131
83.477 | 3472 | 131
83.496 | 3473 | 131
83.516 | 3474 | 131
83.535 | 3475 | 131
83.555 | 3475 | 131
83.574 | 3476 | 131
83.594 | 3477 | 131
83.613 | 3478 | 131
83.633 | 3478 | 131
83.652 | 3479 | 131
83.672 | 3480 | 131
83.691 | 3481 | 131
83.711 | 3481 | 131
83.73 | 3482 | 131
83.75 | 3483 | 131
83.77 | 3484 | 131
83.789 | 3484 | 131
83.809 | 3485 | 131
83.828 | 3486 | 131
83.848 | 3487 | 131
83.867 | 3487 | 131
83.887 | 3488 | 131
83.906 | 3489 | 131
83.926 | 3490 | 131
83.945 | 3491 | 131
83.965 | 3491 | 131
83.984 | 3492 | 131
84.004 | 3493 | 131
84.023 | 3494 | 131
84.043 | 3494 | 131
84.063 | 3495 | 131
84.082 | 3496 | 131
84.102 | 3497 | 131
84.121 | 3497 | 131
84.141 | 3498 | 131
84.16 | 3499 | 131
84.18 | 3500 | 131
84.199 | 3501 | 131
84.219 | 3501 | 131
84.238 | 3502 | 131
84.258 | 3503 | 131
84.277 | 3504 | 131
84.297 | 3504 | 131
84.316 | 3505 | 131
84.336 | 3506 | 131
84.355 | 3507 | 131
84.375 | 3508 | 131
84.395 | 3508 | 131
84.414 | 3509 | 131
84.434 | 3510 | 131
84.453 | 3511 | 131
84.473 | 3512 | 131
84.492 | 3512 | 131
84.512 | 3513 | 131
84.531 | 3514 | 131
84.551 | 3515 | 131
84.57 | 3515 | 131
84.59 | 3516 | 131
84.609 | 3517 | 131
84.629 | 3518 | 131
84.648 | 3519 | 131
84.668 | 3520 | 131
84.688 | 3520 | 131
84.707 | 3521 | 131
84.727 | 3522 | 131
84.746 | 3523 | 131
84.766 | 3524 | 131
84.785 | 3524 | 131
84.805 | 3525 | 131
84.824 | 3526 | 131
84.844 | 3527 | 131
84.863 | 3528 | 131
84.883 | 3528 | 131
84.902 | 3529 | 131
84.922 | 3530 | 131
84.941 | 3531 | 131
84.961 | 3532 | 131
84.98 | 3533 | 131
85 | 3533 | 131
85.02 | 3534 | 131
85.039 | 3535 | 131
85.059 | 3536 | 131
85.078 | 3537 | 131
85.098 | 3537 | 131
85.117 | 3538 | 131
85.137 | 3539 | 131
85.156 | 3540 | 131
85.176 | 3541 | 131
85.195 | 3542 | 131
85.215 | 3542 | 131
85.234 | 3543 | 131
85.254 | 3544 | 131
85.273 | 3545 | 131
85.293 | 3546 | 131
85.313 | 3547 | 131
85.332 | 3548 | 131
85.352 | 3548 | 131
85.371 | 3549 | 131
85.391 | 3550 | 131
85.41 | 3551 | 131
85.43 | 3552 | 131
85.449 | 3553 | 131
85.469 | 3553 | 131
85.488 | 3554 | 131
85.508 | 3555 | 131
85.527 | 3556 | 131
85.547 | 3557 | 131
85.566 | 3558 | 131
85.586 | 3559 | 131
85.605 | 3559 | 131
85.625 | 3560 | 131
85.645 | 3561 | 131
85.664 | 3562 | 131
85.684 | 3563 | 131
85.703 | 3564 | 131
85.723 | 3565 | 131
85.742 | 3565 | 131
85.762 | 3566 | 131
85.781 | 3567 | 131
85.801 | 3568 | 131
85.82 | 3569 | 131
85.84 | 3570 | 131
85.859 | 3571 | 131
85.879 | 3571 | 131
85.898 | 3572 | 131
85.918 | 3573 | 131
85.938 | 3574 | 131
85.957 | 3575 | 131
85.977 | 3576 | 131
85.996 | 3577 | 131
86.016 | 3578 | 131
86.035 | 3578 | 131
86.055 | 3579 | 131
86.074 | 3580 | 131
86.094 | 3581 | 131
86.113 | 3582 | 131
86.133 | 3583 | 131
86.152 | 3584 | 131
86.172 | 3585 | 131
86.191 | 3586 | 131
86.211 | 3586 | 131
86.23 | 3587 | 131
86.25 | 3588 | 131
86.27 | 3589 | 131
86.289 | 3590 | 131
86.309 | 3591 | 131
86.328 | 3592 | 131
86.348 | 3593 | 131
86.367 | 3594 | 131
86.387 | 3594 | 131
86.406 | 3595 | 131
86.426 | 3596 | 131
86.445 | 3597 | 131
86.465 | 3598 | 131
86.484 | 3599 | 131
86.504 | 3600 | 131
86.523 | 3601 | 131
86.543 | 3602 | 131
86.563 | 3602 | 131
86.582 | 3603 | 131
86.602 | 3604 | 131
86.621 | 3605 | 131
86.641 | 3606 | 131
86.66 | 3607 | 131
86.68 | 3608 | 131
86.699 | 3609 | 131
86.719 | 3610 | 131
86.738 | 3611 | 131
86.758 | 3612 | 131
86.777 | 3612 | 131
86.797 | 3613 | 131
86.816 | 3614 | 131
86.836 | 3615 | 131
86.855 | 3616 | 131
86.875 | 3617 | 131
86.895 | 3618 | 131
86.914 | 3619 | 131
86.934 | 3620 | 131
86.953 | 3621 | 131
86.973 | 3622 | 131
86.992 | 3623 | 131
87.012 | 3623 | 131
87.031 | 3624 | 131
87.051 | 3625 | 131
87.07 | 3626 | 131
87.09 | 3627 | 131
87.109 | 3628 | 131
87.129 | 3629 | 131
87.148 | 3630 | 131
87.168 | 3631 | 131
87.188 | 3632 | 131
87.207 | 3633 | 131
87.227 | 3634 | 131
87.246 | 3635 | 131
87.266 | 3635 | 131
87.285 | 3636 | 131
87.305 | 3637 | 131
87.324 | 3638 | 131
87.344 | 3639 | 131
87.363 | 3640 | 131
87.383 | 3641 | 131
87.402 | 3642 | 131
87.422 | 3643 | 131
87.441 | 3644 | 131
87.461 | 3645 | 131
87.48 | 3646 | 131
87.5 | 3647 | 131
87.52 | 3648 | 131
87.539 | 3649 | 131
87.559 | 3649 | 131
87.578 | 3650 | 131
87.598 | 3651 | 131
87.617 | 3652 | 131
87.637 | 3653 | 131
87.656 | 3654 | 131
87.676 | 3655 | 131
87.695 | 3656 | 131
87.715 | 3657 | 131
87.734 | 3658 | 131
87.754 | 3659 | 131
87.773 | 3660 | 131
87.793 | 3661 | 131
87.813 | 3662 | 131
87.832 | 3663 | 131
87.852 | 3664 | 131
87.871 | 3665 | 131
87.891 | 3666 | 131
87.91 | 3666 | 131
87.93 | 3667 | 131
87.949 | 3668 | 131
87.969 | 3669 | 131
87.988 | 3670 | 131
88.008 | 3671 | 131
88.027 | 3672 | 131
88.047 | 3673 | 131
88.066 | 3674 | 131
88.086 | 3675 | 131
88.105 | 3676 | 131
88.125 | 3677 | 131
88.145 | 3678 | 131
88.164 | 3679 | 131
88.184 | 3680 | 131
88.203 | 3681 | 131
88.223 | 3682 | 131
88.242 | 3683 | 131
88.262 | 3684 | 131
88.281 | 3685 | 131
88.301 | 3686 | 131
88.32 | 3687 | 131
88.34 | 3688 | 131
88.359 | 3689 | 131
88.379 | 3690 | 131
88.398 | 3690 | 131
88.418 | 3691 | 131
88.438 | 3692 | 131
88.457 | 3693 | 131
88.477 | 3694 | 131
88.496 | 3695 | 131
88.516 | 3696 | 131
88.535 | 3697 | 131
88.555 | 3698 | 131
88.574 | 3699 | 131
88.594 | 3700 | 131
88.613 | 3701 | 131
88.633 | 3702 | 131
88.652 | 3703 | 131
88.672 | 3704 | 131
88.691 | 3705 | 131
88.711 | 3706 | 131
88.73 | 3707 | 131
88.75 | 3708 | 131
88.77 | 3709 | 131
88.789 | 3710 | 131
88.809 | 3711 | 131
88.828 | 3712 | 131
88.848 | 3713 | 131
88.867 | 3714 | 131
88.887 | 3715 | 131
88.906 | 3716 | 131
88.926 | 3717 | 131
88.945 | 3718 | 131
88.965 | 3719 | 131
88.984 | 3720 | 131
89.004 | 3721 | 131
89.023 | 3722 | 131
89.043 | 3723 | 131
89.063 | 3724 | 131
89.082 | 3725 | 131
89.102 | 3726 | 131
89.121 | 3727 | 131
89.141 | 3728 | 131
89.16 | 3729 | 131
89.18 | 3730 | 131
89.199 | 3731 | 131
89.219 | 3732 | 131
89.238 | 3733 | 131
89.258 | 3734 | 131
89.277 | 3735 | 131
89.297 | 3736 | 131
89.316 | 3737 | 131
89.336 | 3738 | 131
89.355 | 3739 | 131
89.375 | 3740 | 131
89.395 | 3741 | 131
89.414 | 3742 | 131
89.434 | 3743 | 131
89.453 | 3744 | 131
89.473 | 3745 | 131
89.492 | 3746 | 131
89.512 | 3747 | 131
89.531 | 3748 | 131
89.551 | 3749 | 131
89.57 | 3750 | 131
89.59 | 3751 | 131
89.609 | 3752 | 131
89.629 | 3753 | 131
89.648 | 3754 | 131
89.668 | 3755 | 131
89.688 | 3756 | 131
89.707 | 3757 | 131
89.727 | 3758 | 131
89.746 | 3759 | 131
89.766 | 3760 | 131
89.785 | 3761 | 131
89.805 | 3762 | 131
89.824 | 3763 | 131
89.844 | 3764 | 131
89.863 | 3765 | 131
89.883 | 3766 | 131
89.902 | 3767 | 131
89.922 | 3768 | 131
89.941 | 3769 | 131
89.961 | 3770 | 131
89.98 | 3771 | 131
90 | 3772 | 131
90.02 | 3773 | 131
90.039 | 3774 | 131
90.059 | 3775 | 131
90.078 | 3776 | 131
90.098 | 3777 | 131
90.117 | 3778 | 131
90.137 | 3779 | 131
90.156 | 3780 | 131
90.176 | 3781 | 131
90.195 | 3783 | 131
90.215 | 3784 | 131
90.234 | 3785 | 131
90.254 | 3786 | 131
90.273 | 3787 | 131
90.293 | 3788 | 131
90.313 | 3789 | 131
90.332 | 3790 | 131
90.352 | 3791 | 131
90.371 | 3792 | 131
90.391 | 3793 | 131
90.41 | 3794 | 131
90.43 | 3795 | 131
90.449 | 3796 | 131
90.469 | 3797 | 131
90.488 | 3798 | 131
90.508 | 3799 | 131
90.527 | 3800 | 131
90.547 | 3801 | 131
90.566 | 3802 | 131
90.586 | 3803 | 131
90.605 | 3804 | 131
90.625 | 3805 | 131
90.645 | 3806 | 131
90.664 | 3807 | 131
90.684 | 3808 | 131
90.703 | 3809 | 131
90.723 | 3810 | 131
90.742 | 3812 | 131
90.762 | 3813 | 131
90.781 | 3814 | 131
90.801 | 3815 | 131
90.82 | 3816 | 131
90.84 | 3817 | 131
90.859 | 3818 | 131
90.879 | 3819 | 131
90.898 | 3820 | 131
90.918 | 3821 | 131
90.938 | 3822 | 131
90.957 | 3823 | 131
90.977 | 3824 | 131
90.996 | 3825 | 131
91.016 | 3826 | 131
91.035 | 3827 | 131
91.055 | 3828 | 131
91.074 | 3829 | 131
91.094 | 3830 | 131
91.113 | 3832 | 131
91.133 | 3833 | 131
91.152 | 3834 | 131
91.172 | 3835 | 131
91.191 | 3836 | 131
91.211 | 3837 | 131
91.23 | 3838 | 131
91.25 | 3839 | 131
91.27 | 3840 | 131
91.289 | 3841 | 131
91.309 | 3842 | 131
91.328 | 3843 | 131
91.348 | 3844 | 131
91.367 | 3845 | 131
91.387 | 3846 | 131
91.406 | 3847 | 131
91.426 | 3849 | 131
91.445 | 3850 | 131
91.465 | 3851 | 131
91.484 | 3852 | 131
91.504 | 3853 | 131
91.523 | 3854 | 131
91.543 | 3855 | 131
91.563 | 3856 | 131
91.582 | 3857 | 131
91.602 | 3858 | 131
91.621 | 3859 | 131
91.641 | 3860 | 131
91.66 | 3861 | 131
91.68 | 3862 | 131
91.699 | 3863 | 131
91.719 | 3865 | 131
91.738 | 3866 | 131
91.758 | 3867 | 131
91.777 | 3868 | 131
91.797 | 3869 | 131
91.816 | 3870 | 131
91.836 | 3871 | 131
91.855 | 3872 | 131
91.875 | 3873 | 131
91.895 | 3874 | 131
91.914 | 3875 | 131
91.934 | 3876 | 131
91.953 | 3877 | 131
91.973 | 3879 | 131
91.992 | 3880 | 131
92.012 | 3881 | 131
92.031 | 3882 | 131
92.051 | 3883 | 131
92.07 | 3884 | 131
92.09 | 3885 | 131
92.109 | 3886 | 131
92.129 | 3887 | 131

## Forces Acting on Vehicle
Information From Data Logger |  |  |  | Calculate force required to accelerate the vehicle | Calculate the Aerodynamic Lift Force | Calculate the Aerdynamic Drag Force | Calcualte the total vertical load | Calculate the rolling resistance | Calculate the total force required to overcome resistances and accelerate the vehicle | Calculate the power required for vehicle motion Conditionally format these cells so that POITIVE values are GREEN, NEGATIVE values are RED | Using an IF Statement, change all negative Power values to 0 The resulting values in this column should only be positive values | Using an IF Statement, change all poitive Power values to 0 The resulting values in this column should be only negative values | Using a Statement, find the maximum power required during the lap |  | Using a Statement, calculate the average power required during a lap | Using a Statement, calculate the average power required during a lap, when the negative power values are excluded | -0.51101
0.34326
Time Seconds | Distance Meters | Velocity Meters/Second | Longitudinal Accel m/s/s | Accelleration Force Newtons | Lift Force Newtons | Drag Force Newtons | Total Vertical Load Newtons | Rolling Resistance Newtons | Tractive Force Newtons | Power Required Watts | Power Required Watts | Power Required Watts | 123435.0327 |  | 41462.5545 | 62664.0585
[13 empty] | Max Power Watts | Average Power Watts
0 | 0 | 55.1 | 0.92146 | 562.0889 | -1551.4196 | 1042.139 | 7535.5196 | 150.7104 | 1754.9383 | 96697.1026 | 96697.1026 | 0 | 123435.0327 | 41462.5545
0.02 | 1 | 55.2 | 0.79337 | 483.9587 | -1557.056 | 1045.9252 | 7541.156 | 150.8231 | 1680.707 | 92775.0272 | 92775.0272 | 0 | 123435.0327 | 41462.5545
0.039 | 2 | 55.2 | 0.66684 | 406.7734 | -1557.056 | 1045.9252 | 7541.156 | 150.8231 | 1603.5217 | 88514.3951 | 88514.3951 | 0 | 123435.0327 | 41462.5545
0.059 | 3 | 55.2 | 0.57507 | 350.7944 | -1557.056 | 1045.9252 | 7541.156 | 150.8231 | 1547.5427 | 85424.355 | 85424.355 | 0 | 123435.0327 | 41462.5545
0.078 | 4 | 55.2 | 0.53591 | 326.9049 | -1557.056 | 1045.9252 | 7541.156 | 150.8231 | 1523.6532 | 84105.6575 | 84105.6575 | 0 | 123435.0327 | 41462.5545
0.098 | 5 | 55.2 | 0.52947 | 322.9738 | -1557.056 | 1045.9252 | 7541.156 | 150.8231 | 1519.7221 | 83888.6599 | 83888.6599 | 0 | 123435.0327 | 41462.5545
0.117 | 6 | 55.2 | 0.50547 | 308.3354 | -1557.056 | 1045.9252 | 7541.156 | 150.8231 | 1505.0837 | 83080.6198 | 83080.6198 | 0 | 123435.0327 | 41462.5545
0.137 | 8 | 55.2 | 0.56954 | 347.4213 | -1557.056 | 1045.9252 | 7541.156 | 150.8231 | 1544.1695 | 85238.1577 | 85238.1577 | 0 | 123435.0327 | 41462.5545
0.156 | 9 | 55.3 | 0.70119 | 427.7264 | -1562.7026 | 1049.7182 | 7546.8026 | 150.9361 | 1628.3807 | 90049.4504 | 90049.4504 | 0 | 123435.0327 | 41462.5545
0.176 | 10 | 55.3 | 0.77364 | 471.9231 | -1562.7026 | 1049.7182 | 7546.8026 | 150.9361 | 1672.5773 | 92493.5253 | 92493.5253 | 0 | 123435.0327 | 41462.5545
0.195 | 11 | 55.3 | 0.74738 | 455.9033 | -1562.7026 | 1049.7182 | 7546.8026 | 150.9361 | 1656.5576 | 91607.6336 | 91607.6336 | 0 | 123435.0327 | 41462.5545
0.215 | 12 | 55.3 | 0.66122 | 403.342 | -1562.7026 | 1049.7182 | 7546.8026 | 150.9361 | 1603.9963 | 88700.9934 | 88700.9934 | 0 | 123435.0327 | 41462.5545
0.234 | 13 | 55.3 | 0.56504 | 344.6748 | -1562.7026 | 1049.7182 | 7546.8026 | 150.9361 | 1545.329 | 85456.6954 | 85456.6954 | 0 | 123435.0327 | 41462.5545
0.254 | 14 | 55.4 | 0.44949 | 274.1915 | -1568.3595 | 1053.5181 | 7552.4595 | 151.0492 | 1478.7587 | 81923.2327 | 81923.2327 | 0 | 123435.0327 | 41462.5545
0.273 | 15 | 55.4 | 0.4278 | 260.9558 | -1568.3595 | 1053.5181 | 7552.4595 | 151.0492 | 1465.5231 | 81189.977 | 81189.977 | 0 | 123435.0327 | 41462.5545
0.293 | 16 | 55.4 | 0.47126 | 287.4707 | -1568.3595 | 1053.5181 | 7552.4595 | 151.0492 | 1492.0379 | 82658.9018 | 82658.9018 | 0 | 123435.0327 | 41462.5545
0.313 | 17 | 55.4 | 0.60883 | 371.3892 | -1568.3595 | 1053.5181 | 7552.4595 | 151.0492 | 1575.9564 | 87307.986 | 87307.986 | 0 | 123435.0327 | 41462.5545
0.332 | 18 | 55.4 | 0.72638 | 443.0897 | -1568.3595 | 1053.5181 | 7552.4595 | 151.0492 | 1647.6569 | 91280.1947 | 91280.1947 | 0 | 123435.0327 | 41462.5545
0.352 | 19 | 55.4 | 0.83393 | 508.6946 | -1568.3595 | 1053.5181 | 7552.4595 | 151.0492 | 1713.2619 | 94914.7076 | 94914.7076 | 0 | 123435.0327 | 41462.5545
0.371 | 21 | 55.5 | 0.75974 | 463.4411 | -1574.0265 | 1057.3248 | 7558.1265 | 151.1625 | 1671.9284 | 92792.0263 | 92792.0263 | 0 | 123435.0327 | 41462.5545
0.391 | 22 | 55.5 | 0.70659 | 431.0208 | -1574.0265 | 1057.3248 | 7558.1265 | 151.1625 | 1639.5082 | 90992.7028 | 90992.7028 | 0 | 123435.0327 | 41462.5545
0.41 | 23 | 55.5 | 0.63057 | 384.6451 | -1574.0265 | 1057.3248 | 7558.1265 | 151.1625 | 1593.1324 | 88418.8483 | 88418.8483 | 0 | 123435.0327 | 41462.5545
0.43 | 24 | 55.5 | 0.54059 | 329.7601 | -1574.0265 | 1057.3248 | 7558.1265 | 151.1625 | 1538.2474 | 85372.7302 | 85372.7302 | 0 | 123435.0327 | 41462.5545
0.449 | 25 | 55.5 | 0.4646 | 283.4071 | -1574.0265 | 1057.3248 | 7558.1265 | 151.1625 | 1491.8944 | 82800.1386 | 82800.1386 | 0 | 123435.0327 | 41462.5545
0.469 | 26 | 55.5 | 0.42101 | 256.8163 | -1574.0265 | 1057.3248 | 7558.1265 | 151.1625 | 1465.3036 | 81324.3498 | 81324.3498 | 0 | 123435.0327 | 41462.5545
0.488 | 27 | 55.5 | 0.41567 | 253.5572 | -1574.0265 | 1057.3248 | 7558.1265 | 151.1625 | 1462.0445 | 81143.4725 | 81143.4725 | 0 | 123435.0327 | 41462.5545
0.508 | 28 | 55.6 | 0.52817 | 322.1841 | -1579.7038 | 1061.1384 | 7563.8038 | 151.2761 | 1534.5986 | 85323.6837 | 85323.6837 | 0 | 123435.0327 | 41462.5545
0.527 | 29 | 55.6 | 0.70372 | 429.271 | -1579.7038 | 1061.1384 | 7563.8038 | 151.2761 | 1641.6855 | 91277.7135 | 91277.7135 | 0 | 123435.0327 | 41462.5545
0.547 | 30 | 55.6 | 0.81921 | 499.7154 | -1579.7038 | 1061.1384 | 7563.8038 | 151.2761 | 1712.1298 | 95194.419 | 95194.419 | 0 | 123435.0327 | 41462.5545
0.566 | 31 | 55.6 | 0.8828 | 538.5077 | -1579.7038 | 1061.1384 | 7563.8038 | 151.2761 | 1750.9221 | 97351.2708 | 97351.2708 | 0 | 123435.0327 | 41462.5545
0.586 | 32 | 55.6 | 0.91365 | 557.3282 | -1579.7038 | 1061.1384 | 7563.8038 | 151.2761 | 1769.7427 | 98397.6914 | 98397.6914 | 0 | 123435.0327 | 41462.5545
0.605 | 34 | 55.7 | 0.8059 | 491.6011 | -1585.3913 | 1064.9589 | 7569.4913 | 151.3898 | 1707.9498 | 95132.8038 | 95132.8038 | 0 | 123435.0327 | 41462.5545
0.625 | 35 | 55.7 | 0.68997 | 420.8804 | -1585.3913 | 1064.9589 | 7569.4913 | 151.3898 | 1637.2291 | 91193.6613 | 91193.6613 | 0 | 123435.0327 | 41462.5545
0.645 | 36 | 55.7 | 0.55901 | 340.9984 | -1585.3913 | 1064.9589 | 7569.4913 | 151.3898 | 1557.3471 | 86744.2333 | 86744.2333 | 0 | 123435.0327 | 41462.5545
0.664 | 37 | 55.7 | 0.44241 | 269.872 | -1585.3913 | 1064.9589 | 7569.4913 | 151.3898 | 1486.2207 | 82782.4938 | 82782.4938 | 0 | 123435.0327 | 41462.5545
0.684 | 38 | 55.7 | 0.37589 | 229.29 | -1585.3913 | 1064.9589 | 7569.4913 | 151.3898 | 1445.6387 | 80522.0781 | 80522.0781 | 0 | 123435.0327 | 41462.5545
0.703 | 39 | 55.7 | 0.35942 | 219.246 | -1585.3913 | 1064.9589 | 7569.4913 | 151.3898 | 1435.5947 | 79962.6235 | 79962.6235 | 0 | 123435.0327 | 41462.5545
0.723 | 40 | 55.7 | 0.45982 | 280.4905 | -1585.3913 | 1064.9589 | 7569.4913 | 151.3898 | 1496.8392 | 83373.942 | 83373.942 | 0 | 123435.0327 | 41462.5545
0.742 | 41 | 55.7 | 0.61619 | 375.8734 | -1585.3913 | 1064.9589 | 7569.4913 | 151.3898 | 1592.2221 | 88686.7697 | 88686.7697 | 0 | 123435.0327 | 41462.5545
0.762 | 42 | 55.7 | 0.73115 | 446.0016 | -1585.3913 | 1064.9589 | 7569.4913 | 151.3898 | 1662.3504 | 92592.9149 | 92592.9149 | 0 | 123435.0327 | 41462.5545
0.781 | 43 | 55.8 | 0.75365 | 459.7235 | -1591.089 | 1068.7862 | 7575.189 | 151.5038 | 1680.0135 | 93744.7512 | 93744.7512 | 0 | 123435.0327 | 41462.5545
0.801 | 44 | 55.8 | 0.74584 | 454.9652 | -1591.089 | 1068.7862 | 7575.189 | 151.5038 | 1675.2552 | 93479.2415 | 93479.2415 | 0 | 123435.0327 | 41462.5545
0.82 | 46 | 55.8 | 0.67719 | 413.0874 | -1591.089 | 1068.7862 | 7575.189 | 151.5038 | 1633.3774 | 91142.461 | 91142.461 | 0 | 123435.0327 | 41462.5545
0.84 | 47 | 55.8 | 0.57878 | 353.0572 | -1591.089 | 1068.7862 | 7575.189 | 151.5038 | 1573.3472 | 87792.7718 | 87792.7718 | 0 | 123435.0327 | 41462.5545
0.859 | 48 | 55.8 | 0.51942 | 316.8482 | -1591.089 | 1068.7862 | 7575.189 | 151.5038 | 1537.1382 | 85772.3121 | 85772.3121 | 0 | 123435.0327 | 41462.5545
0.879 | 49 | 55.8 | 0.46324 | 282.5752 | -1591.089 | 1068.7862 | 7575.189 | 151.5038 | 1502.8652 | 83859.8793 | 83859.8793 | 0 | 123435.0327 | 41462.5545
0.898 | 50 | 55.9 | 0.38845 | 236.9566 | -1596.7969 | 1072.6204 | 7580.8969 | 151.6179 | 1461.1949 | 81680.7969 | 81680.7969 | 0 | 123435.0327 | 41462.5545
0.918 | 51 | 55.9 | 0.3367 | 205.3876 | -1596.7969 | 1072.6204 | 7580.8969 | 151.6179 | 1429.626 | 79916.0918 | 79916.0918 | 0 | 123435.0327 | 41462.5545
0.938 | 52 | 55.9 | 0.43699 | 266.5659 | -1596.7969 | 1072.6204 | 7580.8969 | 151.6179 | 1490.8043 | 83335.959 | 83335.959 | 0 | 123435.0327 | 41462.5545
0.957 | 53 | 55.9 | 0.53919 | 328.905 | -1596.7969 | 1072.6204 | 7580.8969 | 151.6179 | 1553.1434 | 86820.717 | 86820.717 | 0 | 123435.0327 | 41462.5545
0.977 | 54 | 55.9 | 0.56085 | 342.12 | -1596.7969 | 1072.6204 | 7580.8969 | 151.6179 | 1566.3584 | 87559.433 | 87559.433 | 0 | 123435.0327 | 41462.5545
0.996 | 55 | 55.9 | 0.58145 | 354.6816 | -1596.7969 | 1072.6204 | 7580.8969 | 151.6179 | 1578.9199 | 88261.6239 | 88261.6239 | 0 | 123435.0327 | 41462.5545
1.016 | 56 | 55.9 | 0.54185 | 330.5301 | -1596.7969 | 1072.6204 | 7580.8969 | 151.6179 | 1554.7685 | 86911.5567 | 86911.5567 | 0 | 123435.0327 | 41462.5545
1.035 | 58 | 55.9 | 0.43899 | 267.785 | -1596.7969 | 1072.6204 | 7580.8969 | 151.6179 | 1492.0234 | 83404.1065 | 83404.1065 | 0 | 123435.0327 | 41462.5545
1.055 | 59 | 56 | 0.36515 | 222.7441 | -1602.5151 | 1076.4615 | 7586.6151 | 151.7323 | 1450.9379 | 81252.5231 | 81252.5231 | 0 | 123435.0327 | 41462.5545
1.074 | 60 | 56 | 0.32773 | 199.9134 | -1602.5151 | 1076.4615 | 7586.6151 | 151.7323 | 1428.1072 | 79974.0013 | 79974.0013 | 0 | 123435.0327 | 41462.5545
1.094 | 61 | 56 | 0.32857 | 200.4295 | -1602.5151 | 1076.4615 | 7586.6151 | 151.7323 | 1428.6233 | 80002.9029 | 80002.9029 | 0 | 123435.0327 | 41462.5545
1.113 | 62 | 56 | 0.3663 | 223.4432 | -1602.5151 | 1076.4615 | 7586.6151 | 151.7323 | 1451.637 | 81291.6717 | 81291.6717 | 0 | 123435.0327 | 41462.5545
1.133 | 63 | 56 | 0.55928 | 341.1635 | -1602.5151 | 1076.4615 | 7586.6151 | 151.7323 | 1569.3573 | 87884.0089 | 87884.0089 | 0 | 123435.0327 | 41462.5545
1.152 | 64 | 56 | 0.661 | 403.2127 | -1602.5151 | 1076.4615 | 7586.6151 | 151.7323 | 1631.4066 | 91358.7674 | 91358.7674 | 0 | 123435.0327 | 41462.5545
1.172 | 65 | 56 | 0.56098 | 342.1961 | -1602.5151 | 1076.4615 | 7586.6151 | 151.7323 | 1570.3899 | 87941.8349 | 87941.8349 | 0 | 123435.0327 | 41462.5545
1.191 | 66 | 56 | 0.44181 | 269.5053 | -1602.5151 | 1076.4615 | 7586.6151 | 151.7323 | 1497.6991 | 83871.1513 | 83871.1513 | 0 | 123435.0327 | 41462.5545
1.211 | 67 | 56 | 0.35026 | 213.6574 | -1602.5151 | 1076.4615 | 7586.6151 | 151.7323 | 1441.8512 | 80743.6678 | 80743.6678 | 0 | 123435.0327 | 41462.5545
1.23 | 68 | 56.1 | 0.34516 | 210.5463 | -1608.2435 | 1080.3094 | 7592.3435 | 151.8469 | 1442.7026 | 80935.6175 | 80935.6175 | 0 | 123435.0327 | 41462.5545
1.25 | 70 | 56.1 | 0.31565 | 192.5487 | -1608.2435 | 1080.3094 | 7592.3435 | 151.8469 | 1424.705 | 79925.9512 | 79925.9512 | 0 | 123435.0327 | 41462.5545
1.27 | 71 | 56.1 | 0.27891 | 170.1345 | -1608.2435 | 1080.3094 | 7592.3435 | 151.8469 | 1402.2908 | 78668.5156 | 78668.5156 | 0 | 123435.0327 | 41462.5545
1.289 | 72 | 56.1 | 0.25083 | 153.0068 | -1608.2435 | 1080.3094 | 7592.3435 | 151.8469 | 1385.1632 | 77707.6528 | 77707.6528 | 0 | 123435.0327 | 41462.5545
1.309 | 73 | 56.1 | 0.21061 | 128.4729 | -1608.2435 | 1080.3094 | 7592.3435 | 151.8469 | 1360.6292 | 76331.2979 | 76331.2979 | 0 | 123435.0327 | 41462.5545
1.328 | 74 | 56.1 | 0.2622 | 159.9428 | -1608.2435 | 1080.3094 | 7592.3435 | 151.8469 | 1392.0991 | 78096.76 | 78096.76 | 0 | 123435.0327 | 41462.5545
1.348 | 75 | 56.1 | 0.35157 | 214.4594 | -1608.2435 | 1080.3094 | 7592.3435 | 151.8469 | 1446.6157 | 81155.1431 | 81155.1431 | 0 | 123435.0327 | 41462.5545
1.367 | 76 | 56.1 | 0.41373 | 252.3767 | -1608.2435 | 1080.3094 | 7592.3435 | 151.8469 | 1484.533 | 83282.2997 | 83282.2997 | 0 | 123435.0327 | 41462.5545
1.387 | 77 | 56.1 | 0.47523 | 289.8895 | -1608.2435 | 1080.3094 | 7592.3435 | 151.8469 | 1522.0458 | 85386.769 | 85386.769 | 0 | 123435.0327 | 41462.5545
1.406 | 78 | 56.2 | 0.50366 | 307.2304 | -1613.9821 | 1084.1643 | 7598.0821 | 151.9616 | 1543.3563 | 86736.6238 | 86736.6238 | 0 | 123435.0327 | 41462.5545
1.426 | 79 | 56.2 | 0.49897 | 304.3736 | -1613.9821 | 1084.1643 | 7598.0821 | 151.9616 | 1540.4995 | 86576.0712 | 86576.0712 | 0 | 123435.0327 | 41462.5545
1.445 | 81 | 56.2 | 0.47623 | 290.5031 | -1613.9821 | 1084.1643 | 7598.0821 | 151.9616 | 1526.629 | 85796.5506 | 85796.5506 | 0 | 123435.0327 | 41462.5545
1.465 | 82 | 56.2 | 0.45745 | 279.044 | -1613.9821 | 1084.1643 | 7598.0821 | 151.9616 | 1515.1699 | 85152.5472 | 85152.5472 | 0 | 123435.0327 | 41462.5545
1.484 | 83 | 56.2 | 0.43873 | 267.6272 | -1613.9821 | 1084.1643 | 7598.0821 | 151.9616 | 1503.7531 | 84510.9218 | 84510.9218 | 0 | 123435.0327 | 41462.5545
1.504 | 84 | 56.2 | 0.41282 | 251.8195 | -1613.9821 | 1084.1643 | 7598.0821 | 151.9616 | 1487.9454 | 83622.5321 | 83622.5321 | 0 | 123435.0327 | 41462.5545
1.523 | 85 | 56.2 | 0.33878 | 206.6551 | -1613.9821 | 1084.1643 | 7598.0821 | 151.9616 | 1442.781 | 81084.29 | 81084.29 | 0 | 123435.0327 | 41462.5545
1.543 | 86 | 56.2 | 0.31366 | 191.3313 | -1613.9821 | 1084.1643 | 7598.0821 | 151.9616 | 1427.4572 | 80223.096 | 80223.096 | 0 | 123435.0327 | 41462.5545
1.563 | 87 | 56.2 | 0.31797 | 193.9604 | -1613.9821 | 1084.1643 | 7598.0821 | 151.9616 | 1430.0863 | 80370.8484 | 80370.8484 | 0 | 123435.0327 | 41462.5545
1.582 | 88 | 56.2 | 0.32522 | 198.3823 | -1613.9821 | 1084.1643 | 7598.0821 | 151.9616 | 1434.5082 | 80619.3621 | 80619.3621 | 0 | 123435.0327 | 41462.5545
1.602 | 89 | 56.2 | 0.36717 | 223.9759 | -1613.9821 | 1084.1643 | 7598.0821 | 151.9616 | 1460.1018 | 82057.7215 | 82057.7215 | 0 | 123435.0327 | 41462.5545
1.621 | 90 | 56.3 | 0.43435 | 264.9548 | -1619.7309 | 1088.0259 | 7603.8309 | 152.0766 | 1505.0574 | 84734.7289 | 84734.7289 | 0 | 123435.0327 | 41462.5545
1.641 | 91 | 56.3 | 0.4844 | 295.4862 | -1619.7309 | 1088.0259 | 7603.8309 | 152.0766 | 1535.5888 | 86453.6476 | 86453.6476 | 0 | 123435.0327 | 41462.5545
1.66 | 93 | 56.3 | 0.46208 | 281.8716 | -1619.7309 | 1088.0259 | 7603.8309 | 152.0766 | 1521.9741 | 85687.1415 | 85687.1415 | 0 | 123435.0327 | 41462.5545
1.68 | 94 | 56.3 | 0.43946 | 268.068 | -1619.7309 | 1088.0259 | 7603.8309 | 152.0766 | 1508.1706 | 84910.0038 | 84910.0038 | 0 | 123435.0327 | 41462.5545
1.699 | 95 | 56.3 | 0.38948 | 237.5841 | -1619.7309 | 1088.0259 | 7603.8309 | 152.0766 | 1477.6867 | 83193.7597 | 83193.7597 | 0 | 123435.0327 | 41462.5545
1.719 | 96 | 56.3 | 0.38385 | 234.1495 | -1619.7309 | 1088.0259 | 7603.8309 | 152.0766 | 1474.2521 | 83000.3918 | 83000.3918 | 0 | 123435.0327 | 41462.5545
1.738 | 97 | 56.3 | 0.40353 | 246.1535 | -1619.7309 | 1088.0259 | 7603.8309 | 152.0766 | 1486.2561 | 83676.2157 | 83676.2157 | 0 | 123435.0327 | 41462.5545
1.758 | 98 | 56.3 | 0.37393 | 228.0948 | -1619.7309 | 1088.0259 | 7603.8309 | 152.0766 | 1468.1974 | 82659.5116 | 82659.5116 | 0 | 123435.0327 | 41462.5545
1.777 | 99 | 56.3 | 0.29775 | 181.6292 | -1619.7309 | 1088.0259 | 7603.8309 | 152.0766 | 1421.7317 | 80043.494 | 80043.494 | 0 | 123435.0327 | 41462.5545
1.797 | 100 | 56.4 | 0.23647 | 144.2442 | -1625.4899 | 1091.8945 | 7609.5899 | 152.1918 | 1388.3304 | 78301.8359 | 78301.8359 | 0 | 123435.0327 | 41462.5545
1.816 | 101 | 56.4 | 0.27073 | 165.1432 | -1625.4899 | 1091.8945 | 7609.5899 | 152.1918 | 1409.2294 | 79480.5397 | 79480.5397 | 0 | 123435.0327 | 41462.5545
1.836 | 102 | 56.4 | 0.37244 | 227.1897 | -1625.4899 | 1091.8945 | 7609.5899 | 152.1918 | 1471.2759 | 82979.9623 | 82979.9623 | 0 | 123435.0327 | 41462.5545
1.855 | 104 | 56.4 | 0.47258 | 288.272 | -1625.4899 | 1091.8945 | 7609.5899 | 152.1918 | 1532.3583 | 86425.0061 | 86425.0061 | 0 | 123435.0327 | 41462.5545
1.875 | 105 | 56.4 | 0.51603 | 314.7807 | -1625.4899 | 1091.8945 | 7609.5899 | 152.1918 | 1558.867 | 87920.0972 | 87920.0972 | 0 | 123435.0327 | 41462.5545
1.895 | 106 | 56.4 | 0.4737 | 288.9572 | -1625.4899 | 1091.8945 | 7609.5899 | 152.1918 | 1533.0435 | 86463.653 | 86463.653 | 0 | 123435.0327 | 41462.5545
1.914 | 107 | 56.4 | 0.45161 | 275.4807 | -1625.4899 | 1091.8945 | 7609.5899 | 152.1918 | 1519.5669 | 85703.5753 | 85703.5753 | 0 | 123435.0327 | 41462.5545
1.934 | 108 | 56.4 | 0.41227 | 251.4861 | -1625.4899 | 1091.8945 | 7609.5899 | 152.1918 | 1495.5724 | 84350.2833 | 84350.2833 | 0 | 123435.0327 | 41462.5545
1.953 | 109 | 56.4 | 0.55608 | 339.2105 | -1625.4899 | 1091.8945 | 7609.5899 | 152.1918 | 1583.2967 | 89297.934 | 89297.934 | 0 | 123435.0327 | 41462.5545
1.973 | 110 | 56.4 | 0.58931 | 359.4801 | -1625.4899 | 1091.8945 | 7609.5899 | 152.1918 | 1603.5664 | 90441.1439 | 90441.1439 | 0 | 123435.0327 | 41462.5545
1.992 | 111 | 56.5 | 0.56962 | 347.4687 | -1631.2592 | 1095.7699 | 7615.3592 | 152.3072 | 1595.5458 | 90148.3352 | 90148.3352 | 0 | 123435.0327 | 41462.5545
2.012 | 112 | 56.5 | 0.47381 | 289.0238 | -1631.2592 | 1095.7699 | 7615.3592 | 152.3072 | 1537.1008 | 86846.198 | 86846.198 | 0 | 123435.0327 | 41462.5545
2.031 | 114 | 56.5 | 0.40899 | 249.4835 | -1631.2592 | 1095.7699 | 7615.3592 | 152.3072 | 1497.5605 | 84612.1711 | 84612.1711 | 0 | 123435.0327 | 41462.5545
2.051 | 115 | 56.5 | 0.39014 | 237.9829 | -1631.2592 | 1095.7699 | 7615.3592 | 152.3072 | 1486.0599 | 83962.3863 | 83962.3863 | 0 | 123435.0327 | 41462.5545
2.07 | 116 | 56.5 | 0.37238 | 227.1523 | -1631.2592 | 1095.7699 | 7615.3592 | 152.3072 | 1475.2293 | 83350.4553 | 83350.4553 | 0 | 123435.0327 | 41462.5545
2.09 | 117 | 56.5 | 0.44181 | 269.5042 | -1631.2592 | 1095.7699 | 7615.3592 | 152.3072 | 1517.5812 | 85743.3406 | 85743.3406 | 0 | 123435.0327 | 41462.5545
2.109 | 118 | 56.5 | 0.46415 | 283.1291 | -1631.2592 | 1095.7699 | 7615.3592 | 152.3072 | 1531.2061 | 86513.1449 | 86513.1449 | 0 | 123435.0327 | 41462.5545
2.129 | 119 | 56.5 | 0.4372 | 266.6907 | -1631.2592 | 1095.7699 | 7615.3592 | 152.3072 | 1514.7677 | 85584.3747 | 85584.3747 | 0 | 123435.0327 | 41462.5545
2.148 | 120 | 56.5 | 0.39781 | 242.6651 | -1631.2592 | 1095.7699 | 7615.3592 | 152.3072 | 1490.7421 | 84226.9294 | 84226.9294 | 0 | 123435.0327 | 41462.5545
2.168 | 121 | 56.5 | 0.34524 | 210.5984 | -1631.2592 | 1095.7699 | 7615.3592 | 152.3072 | 1458.6754 | 82415.1629 | 82415.1629 | 0 | 123435.0327 | 41462.5545
2.188 | 122 | 56.5 | 0.3017 | 184.0349 | -1631.2592 | 1095.7699 | 7615.3592 | 152.3072 | 1432.112 | 80914.3264 | 80914.3264 | 0 | 123435.0327 | 41462.5545
2.207 | 123 | 56.6 | 0.28369 | 173.0487 | -1637.0387 | 1099.6521 | 7621.1387 | 152.4228 | 1425.1236 | 80661.994 | 80661.994 | 0 | 123435.0327 | 41462.5545
2.227 | 125 | 56.6 | 0.35247 | 215.0069 | -1637.0387 | 1099.6521 | 7621.1387 | 152.4228 | 1467.0818 | 83036.8295 | 83036.8295 | 0 | 123435.0327 | 41462.5545
2.246 | 126 | 56.6 | 0.45841 | 279.6297 | -1637.0387 | 1099.6521 | 7621.1387 | 152.4228 | 1531.7046 | 86694.481 | 86694.481 | 0 | 123435.0327 | 41462.5545
2.266 | 127 | 56.6 | 0.58041 | 354.0495 | -1637.0387 | 1099.6521 | 7621.1387 | 152.4228 | 1606.1244 | 90906.6407 | 90906.6407 | 0 | 123435.0327 | 41462.5545
2.285 | 128 | 56.6 | 0.6586 | 401.7437 | -1637.0387 | 1099.6521 | 7621.1387 | 152.4228 | 1653.8186 | 93606.1324 | 93606.1324 | 0 | 123435.0327 | 41462.5545
2.305 | 129 | 56.6 | 0.55587 | 339.0836 | -1637.0387 | 1099.6521 | 7621.1387 | 152.4228 | 1591.1585 | 90059.5686 | 90059.5686 | 0 | 123435.0327 | 41462.5545
2.324 | 130 | 56.6 | 0.34374 | 209.6788 | -1637.0387 | 1099.6521 | 7621.1387 | 152.4228 | 1461.7537 | 82735.2595 | 82735.2595 | 0 | 123435.0327 | 41462.5545
2.344 | 131 | 56.6 | 0.18214 | 111.1056 | -1637.0387 | 1099.6521 | 7621.1387 | 152.4228 | 1363.1805 | 77156.0165 | 77156.0165 | 0 | 123435.0327 | 41462.5545
2.363 | 132 | 56.6 | 0.076902 | 46.9102 | -1637.0387 | 1099.6521 | 7621.1387 | 152.4228 | 1298.9851 | 73522.5565 | 73522.5565 | 0 | 123435.0327 | 41462.5545
2.383 | 133 | 56.6 | 0.18079 | 110.2823 | -1637.0387 | 1099.6521 | 7621.1387 | 152.4228 | 1362.3572 | 77109.4148 | 77109.4148 | 0 | 123435.0327 | 41462.5545
2.402 | 135 | 56.6 | 0.3178 | 193.8609 | -1637.0387 | 1099.6521 | 7621.1387 | 152.4228 | 1445.9358 | 81839.9646 | 81839.9646 | 0 | 123435.0327 | 41462.5545
2.422 | 136 | 56.6 | 0.45119 | 275.225 | -1637.0387 | 1099.6521 | 7621.1387 | 152.4228 | 1527.2998 | 86445.1709 | 86445.1709 | 0 | 123435.0327 | 41462.5545
2.441 | 137 | 56.6 | 0.44753 | 272.9903 | -1637.0387 | 1099.6521 | 7621.1387 | 152.4228 | 1525.0652 | 86318.6904 | 86318.6904 | 0 | 123435.0327 | 41462.5545
2.461 | 138 | 56.7 | 0.40802 | 248.8925 | -1642.8284 | 1103.5412 | 7626.9284 | 152.5386 | 1504.9723 | 85331.9277 | 85331.9277 | 0 | 123435.0327 | 41462.5545
2.48 | 139 | 56.7 | 0.2702 | 164.819 | -1642.8284 | 1103.5412 | 7626.9284 | 152.5386 | 1420.8988 | 80564.9621 | 80564.9621 | 0 | 123435.0327 | 41462.5545
2.5 | 140 | 56.7 | 0.21159 | 129.0708 | -1642.8284 | 1103.5412 | 7626.9284 | 152.5386 | 1385.1506 | 78538.0385 | 78538.0385 | 0 | 123435.0327 | 41462.5545
2.52 | 141 | 56.7 | 0.25414 | 155.0236 | -1642.8284 | 1103.5412 | 7626.9284 | 152.5386 | 1411.1034 | 80009.5652 | 80009.5652 | 0 | 123435.0327 | 41462.5545
2.539 | 142 | 56.7 | 0.34205 | 208.6492 | -1642.8284 | 1103.5412 | 7626.9284 | 152.5386 | 1464.729 | 83050.1338 | 83050.1338 | 0 | 123435.0327 | 41462.5545
2.559 | 143 | 56.7 | 0.4167 | 254.1894 | -1642.8284 | 1103.5412 | 7626.9284 | 152.5386 | 1510.2692 | 85632.2618 | 85632.2618 | 0 | 123435.0327 | 41462.5545
2.578 | 144 | 56.7 | 0.28611 | 174.5288 | -1642.8284 | 1103.5412 | 7626.9284 | 152.5386 | 1430.6086 | 81115.5078 | 81115.5078 | 0 | 123435.0327 | 41462.5545
2.598 | 146 | 56.7 | 0.086119 | 52.5324 | -1642.8284 | 1103.5412 | 7626.9284 | 152.5386 | 1308.6122 | 74198.3108 | 74198.3108 | 0 | 123435.0327 | 41462.5545
2.617 | 147 | 56.7 | -0.34043 | -207.6605 | -1642.8284 | 1103.5412 | 7626.9284 | 152.5386 | 1048.4193 | 59445.373 | 59445.373 | 0 | 123435.0327 | 41462.5545
2.637 | 148 | 56.7 | -0.72097 | -439.7929 | -1642.8284 | 1103.5412 | 7626.9284 | 152.5386 | 816.2869 | 46283.4662 | 46283.4662 | 0 | 123435.0327 | 41462.5545
2.656 | 149 | 56.6 | -1.2213 | -745.0142 | -1637.0387 | 1099.6521 | 7621.1387 | 152.4228 | 507.0607 | 28699.6355 | 28699.6355 | 0 | 123435.0327 | 41462.5545
2.676 | 150 | 56.6 | -1.8667 | -1138.7094 | -1637.0387 | 1099.6521 | 7621.1387 | 152.4228 | 113.3655 | 6416.4879 | 6416.4879 | 0 | 123435.0327 | 41462.5545
2.695 | 151 | 56.5 | -2.6448 | -1613.3529 | -1631.2592 | 1095.7699 | 7615.3592 | 152.3072 | -365.2759 | -20638.0871 | 0 | -20638.0871 | 123435.0327 | 41462.5545
2.715 | 152 | 56.5 | -3.6447 | -2223.2937 | -1631.2592 | 1095.7699 | 7615.3592 | 152.3072 | -975.2167 | -55099.7421 | 0 | -55099.7421 | 123435.0327 | 41462.5545
2.734 | 153 | 56.3 | -4.6929 | -2862.64 | -1619.7309 | 1088.0259 | 7603.8309 | 152.0766 | -1622.5375 | -91348.8616 | 0 | -91348.8616 | 123435.0327 | 41462.5545
2.754 | 154 | 56.2 | -5.7484 | -3506.5429 | -1613.9821 | 1084.1643 | 7598.0821 | 151.9616 | -2270.417 | -127597.4347 | 0 | -127597.4347 | 123435.0327 | 41462.5545
2.773 | 156 | 56 | -6.7346 | -4108.1272 | -1602.5151 | 1076.4615 | 7586.6151 | 151.7323 | -2879.9334 | -161276.2719 | 0 | -161276.2719 | 123435.0327 | 41462.5545
2.793 | 157 | 55.8 | -7.7376 | -4719.9354 | -1591.089 | 1068.7862 | 7575.189 | 151.5038 | -3499.6454 | -195280.2127 | 0 | -195280.2127 | 123435.0327 | 41462.5545
2.813 | 158 | 55.6 | -8.3536 | -5095.7019 | -1579.7038 | 1061.1384 | 7563.8038 | 151.2761 | -3883.2874 | -215910.781 | 0 | -215910.781 | 123435.0327 | 41462.5545
2.832 | 159 | 55.4 | -8.9536 | -5461.7219 | -1568.3595 | 1053.5181 | 7552.4595 | 151.0492 | -4257.1547 | -235846.3694 | 0 | -235846.3694 | 123435.0327 | 41462.5545
2.852 | 160 | 55.1 | -9.3656 | -5713.0141 | -1551.4196 | 1042.139 | 7535.5196 | 150.7104 | -4520.1647 | -249061.0741 | 0 | -249061.0741 | 123435.0327 | 41462.5545
2.871 | 161 | 54.9 | -9.2397 | -5636.2235 | -1540.1775 | 1034.5873 | 7524.2775 | 150.4855 | -4451.1507 | -244368.1722 | 0 | -244368.1722 | 123435.0327 | 41462.5545
2.891 | 162 | 54.6 | -9.2493 | -5642.0858 | -1523.3909 | 1023.3112 | 7507.4909 | 150.1498 | -4468.6248 | -243986.9124 | 0 | -243986.9124 | 123435.0327 | 41462.5545
2.91 | 163 | 54.4 | -9.2299 | -5630.2203 | -1512.251 | 1015.8282 | 7496.351 | 149.927 | -4464.4651 | -242866.8999 | 0 | -242866.8999 | 123435.0327 | 41462.5545
2.93 | 164 | 54.2 | -8.9029 | -5430.797 | -1501.1519 | 1008.3726 | 7485.2519 | 149.705 | -4272.7194 | -231581.392 | 0 | -231581.392 | 123435.0327 | 41462.5545
2.949 | 165 | 53.9 | -9.3174 | -5683.6167 | -1484.58 | 997.2407 | 7468.68 | 149.3736 | -4537.0025 | -244544.4321 | 0 | -244544.4321 | 123435.0327 | 41462.5545
2.969 | 166 | 53.7 | -9.3457 | -5700.8978 | -1473.5832 | 989.8537 | 7457.6832 | 149.1537 | -4561.8905 | -244973.5172 | 0 | -244973.5172 | 123435.0327 | 41462.5545
2.988 | 167 | 53.4 | -9.3737 | -5717.9852 | -1457.1645 | 978.8248 | 7441.2645 | 148.8253 | -4590.3351 | -245123.8948 | 0 | -245123.8948 | 123435.0327 | 41462.5545
3.008 | 168 | 53.2 | -9.4027 | -5735.6729 | -1446.2699 | 971.5065 | 7430.3699 | 148.6074 | -4615.559 | -245547.7407 | 0 | -245547.7407 | 123435.0327 | 41462.5545
3.027 | 169 | 52.9 | -9.4325 | -5753.8263 | -1430.0046 | 960.5806 | 7414.1046 | 148.2821 | -4644.9637 | -245718.5781 | 0 | -245718.5781 | 123435.0327 | 41462.5545
3.047 | 170 | 52.7 | -9.4686 | -5775.8315 | -1419.2121 | 953.3309 | 7403.3121 | 148.0662 | -4674.4343 | -246342.6896 | 0 | -246342.6896 | 123435.0327 | 41462.5545
3.066 | 171 | 52.5 | -9.3939 | -5730.2858 | -1408.4605 | 946.1087 | 7392.5605 | 147.8512 | -4636.3258 | -243407.1047 | 0 | -243407.1047 | 123435.0327 | 41462.5545
3.086 | 172 | 52.2 | -9.3301 | -5691.3614 | -1392.4098 | 935.327 | 7376.5098 | 147.5302 | -4608.5042 | -240563.921 | 0 | -240563.921 | 123435.0327 | 41462.5545
3.105 | 173 | 51.9 | -9.2509 | -5643.0408 | -1376.4511 | 924.607 | 7360.5511 | 147.211 | -4571.2228 | -237246.4613 | 0 | -237246.4613 | 123435.0327 | 41462.5545
3.125 | 174 | 51.6 | -9.2041 | -5614.4722 | -1360.5844 | 913.9488 | 7344.6844 | 146.8937 | -4553.6297 | -234967.2941 | 0 | -234967.2941 | 123435.0327 | 41462.5545
3.145 | 175 | 51.4 | -9.1748 | -5596.6019 | -1350.0576 | 906.8776 | 7334.1576 | 146.6832 | -4543.0412 | -233512.3159 | 0 | -233512.3159 | 123435.0327 | 41462.5545
3.164 | 176 | 51.1 | -11.738 | -7160.1878 | -1334.3442 | 896.3224 | 7318.4442 | 146.3689 | -6117.4965 | -312604.0733 | 0 | -312604.0733 | 123435.0327 | 41462.5545
3.184 | 177 | 50.9 | -11.11 | -6777.119 | -1323.9197 | 889.3199 | 7308.0197 | 146.1604 | -5741.6387 | -292249.4113 | 0 | -292249.4113 | 123435.0327 | 41462.5545
3.203 | 178 | 50.7 | -10.4563 | -6378.3348 | -1313.536 | 882.3449 | 7297.636 | 145.9527 | -5350.0372 | -271246.8879 | 0 | -271246.8879 | 123435.0327 | 41462.5545
3.223 | 179 | 50.4 | -9.8016 | -5979.0053 | -1298.0372 | 871.9338 | 7282.1372 | 145.6427 | -4961.4287 | -250056.0066 | 0 | -250056.0066 | 123435.0327 | 41462.5545
3.242 | 180 | 50.2 | -9.1458 | -5578.954 | -1287.7558 | 865.0274 | 7271.8558 | 145.4371 | -4568.4894 | -229338.1678 | 0 | -229338.1678 | 123435.0327 | 41462.5545
3.262 | 181 | 49.9 | -8.49 | -5178.9091 | -1272.4103 | 854.7194 | 7256.5103 | 145.1302 | -4179.0596 | -208535.0719 | 0 | -208535.0719 | 123435.0327 | 41462.5545
3.281 | 182 | 49.7 | -7.8378 | -4781.0459 | -1262.231 | 847.8816 | 7246.331 | 144.9266 | -3788.2376 | -188275.4102 | 0 | -188275.4102 | 123435.0327 | 41462.5545
3.301 | 183 | 49.5 | -7.1994 | -4391.6261 | -1252.0927 | 841.0714 | 7236.1927 | 144.7239 | -3405.8309 | -168588.6295 | 0 | -168588.6295 | 123435.0327 | 41462.5545
3.32 | 184 | 49.3 | -6.5787 | -4013.0021 | -1241.9952 | 834.2886 | 7226.0952 | 144.5219 | -3034.1917 | -149585.6485 | 0 | -149585.6485 | 123435.0327 | 41462.5545
3.34 | 185 | 49.2 | -6.0078 | -3664.7585 | -1236.9618 | 830.9075 | 7221.0618 | 144.4212 | -2689.4298 | -132319.9458 | 0 | -132319.9458 | 123435.0327 | 41462.5545
3.359 | 186 | 49 | -5.447 | -3322.6906 | -1226.9256 | 824.1658 | 7211.0256 | 144.2205 | -2354.3042 | -115360.9059 | 0 | -115360.9059 | 123435.0327 | 41462.5545
3.379 | 187 | 48.8 | -4.8442 | -2954.9593 | -1216.9303 | 817.4517 | 7201.0303 | 144.0206 | -1993.487 | -97282.1664 | 0 | -97282.1664 | 123435.0327 | 41462.5545
3.398 | 188 | 48.7 | -4.4892 | -2738.4051 | -1211.948 | 814.1049 | 7196.048 | 143.921 | -1780.3792 | -86704.4675 | 0 | -86704.4675 | 123435.0327 | 41462.5545
3.418 | 189 | 48.6 | -4.1571 | -2535.8295 | -1206.9759 | 810.765 | 7191.0759 | 143.8215 | -1581.243 | -76848.4089 | 0 | -76848.4089 | 123435.0327 | 41462.5545
3.438 | 190 | 48.5 | -3.902 | -2380.1896 | -1202.0141 | 807.4319 | 7186.1141 | 143.7223 | -1429.0353 | -69308.2145 | 0 | -69308.2145 | 123435.0327 | 41462.5545
3.457 | 191 | 48.4 | -3.6725 | -2240.2456 | -1197.0624 | 804.1058 | 7181.1624 | 143.6232 | -1292.5166 | -62557.8041 | 0 | -62557.8041 | 123435.0327 | 41462.5545
3.477 | 192 | 48.3 | -3.4302 | -2092.392 | -1192.121 | 800.7864 | 7176.221 | 143.5244 | -1148.0812 | -55452.321 | 0 | -55452.321 | 123435.0327 | 41462.5545
3.496 | 193 | 48.2 | -3.1617 | -1928.6267 | -1187.1898 | 797.474 | 7171.2898 | 143.4258 | -987.7269 | -47608.4367 | 0 | -47608.4367 | 123435.0327 | 41462.5545
3.516 | 194 | 48.1 | -2.9103 | -1775.276 | -1182.2688 | 794.1684 | 7166.3688 | 143.3274 | -837.7802 | -40297.2266 | 0 | -40297.2266 | 123435.0327 | 41462.5545
3.535 | 195 | 48 | -2.6551 | -1619.5855 | -1177.358 | 790.8697 | 7161.458 | 143.2292 | -685.4867 | -32903.3613 | 0 | -32903.3613 | 123435.0327 | 41462.5545
3.555 | 196 | 48 | -2.4096 | -1469.8848 | -1177.358 | 790.8697 | 7161.458 | 143.2292 | -535.786 | -25717.7272 | 0 | -25717.7272 | 123435.0327 | 41462.5545
3.574 | 197 | 47.9 | -2.1759 | -1327.2916 | -1172.4575 | 787.5778 | 7156.5575 | 143.1311 | -396.5826 | -18996.3067 | 0 | -18996.3067 | 123435.0327 | 41462.5545
3.594 | 197 | 47.8 | -2.0016 | -1220.969 | -1167.5672 | 784.2928 | 7151.6672 | 143.0333 | -293.6428 | -14036.1279 | 0 | -14036.1279 | 123435.0327 | 41462.5545
3.613 | 198 | 47.8 | -1.8695 | -1140.3752 | -1167.5672 | 784.2928 | 7151.6672 | 143.0333 | -213.049 | -10183.7431 | 0 | -10183.7431 | 123435.0327 | 41462.5545
3.633 | 199 | 47.7 | -1.7832 | -1087.7615 | -1162.687 | 781.0147 | 7146.787 | 142.9357 | -163.811 | -7813.7851 | 0 | -7813.7851 | 123435.0327 | 41462.5545
3.652 | 200 | 47.7 | -1.7012 | -1037.7158 | -1162.687 | 781.0147 | 7146.787 | 142.9357 | -113.7653 | -5426.6066 | 0 | -5426.6066 | 123435.0327 | 41462.5545
3.672 | 201 | 47.6 | -1.5536 | -947.6671 | -1157.8172 | 777.7434 | 7141.9172 | 142.8383 | -27.0853 | -1289.2607 | 0 | -1289.2607 | 123435.0327 | 41462.5545
3.691 | 202 | 47.6 | -1.336 | -814.9595 | -1157.8172 | 777.7434 | 7141.9172 | 142.8383 | 105.6223 | 5027.6223 | 5027.6223 | 0 | 123435.0327 | 41462.5545
3.711 | 203 | 47.5 | -1.0945 | -667.6358 | -1152.9575 | 774.479 | 7137.0575 | 142.7411 | 249.5844 | 11855.2605 | 11855.2605 | 0 | 123435.0327 | 41462.5545
3.73 | 204 | 47.5 | -0.93043 | -567.5608 | -1152.9575 | 774.479 | 7137.0575 | 142.7411 | 349.6594 | 16608.8193 | 16608.8193 | 0 | 123435.0327 | 41462.5545
3.75 | 205 | 47.4 | -0.86728 | -529.0416 | -1148.108 | 771.2215 | 7132.208 | 142.6442 | 384.8241 | 18240.6629 | 18240.6629 | 0 | 123435.0327 | 41462.5545
3.77 | 206 | 47.4 | -0.9085 | -554.1854 | -1148.108 | 771.2215 | 7132.208 | 142.6442 | 359.6802 | 17048.8432 | 17048.8432 | 0 | 123435.0327 | 41462.5545
3.789 | 207 | 47.4 | -0.98461 | -600.6125 | -1148.108 | 771.2215 | 7132.208 | 142.6442 | 313.2532 | 14848.201 | 14848.201 | 0 | 123435.0327 | 41462.5545
3.809 | 208 | 47.3 | -1.0353 | -631.5398 | -1143.2688 | 767.9708 | 7127.3688 | 142.5474 | 278.9784 | 13195.6797 | 13195.6797 | 0 | 123435.0327 | 41462.5545
3.828 | 209 | 47.3 | -1.033 | -630.1218 | -1143.2688 | 767.9708 | 7127.3688 | 142.5474 | 280.3964 | 13262.7517 | 13262.7517 | 0 | 123435.0327 | 41462.5545
3.848 | 210 | 47.3 | -0.99822 | -608.9162 | -1143.2688 | 767.9708 | 7127.3688 | 142.5474 | 301.602 | 14265.7764 | 14265.7764 | 0 | 123435.0327 | 41462.5545
3.867 | 210 | 47.2 | -0.97637 | -595.5858 | -1138.4398 | 764.727 | 7122.5398 | 142.4508 | 311.5921 | 14707.1454 | 14707.1454 | 0 | 123435.0327 | 41462.5545
3.887 | 211 | 47.2 | -1.0014 | -610.8785 | -1138.4398 | 764.727 | 7122.5398 | 142.4508 | 296.2993 | 13985.3278 | 13985.3278 | 0 | 123435.0327 | 41462.5545
3.906 | 212 | 47.1 | -1.1036 | -673.2168 | -1133.621 | 761.4901 | 7117.721 | 142.3544 | 230.6277 | 10862.567 | 10862.567 | 0 | 123435.0327 | 41462.5545
3.926 | 213 | 47.1 | -1.2899 | -786.8616 | -1133.621 | 761.4901 | 7117.721 | 142.3544 | 116.983 | 5509.8973 | 5509.8973 | 0 | 123435.0327 | 41462.5545
3.945 | 214 | 47.1 | -1.5187 | -926.3869 | -1133.621 | 761.4901 | 7117.721 | 142.3544 | -22.5424 | -1061.7476 | 0 | -1061.7476 | 123435.0327 | 41462.5545
3.965 | 215 | 47 | -1.7226 | -1050.7949 | -1128.8125 | 758.26 | 7112.9125 | 142.2582 | -150.2766 | -7063.002 | 0 | -7063.002 | 123435.0327 | 41462.5545
3.984 | 216 | 46.9 | -1.8719 | -1141.8636 | -1124.0141 | 755.0368 | 7108.1141 | 142.1623 | -244.6645 | -11474.7662 | 0 | -11474.7662 | 123435.0327 | 41462.5545
4.004 | 217 | 46.9 | -1.9901 | -1213.9786 | -1124.0141 | 755.0368 | 7108.1141 | 142.1623 | -316.7794 | -14856.9557 | 0 | -14856.9557 | 123435.0327 | 41462.5545
4.023 | 218 | 46.8 | -2.0861 | -1272.5471 | -1119.226 | 751.8205 | 7103.326 | 142.0665 | -378.6601 | -17721.2909 | 0 | -17721.2909 | 123435.0327 | 41462.5545
4.043 | 219 | 46.7 | -2.158 | -1316.3971 | -1114.4481 | 748.611 | 7098.5481 | 141.971 | -425.8151 | -19885.565 | 0 | -19885.565 | 123435.0327 | 41462.5545
4.063 | 220 | 46.7 | -2.1923 | -1337.2915 | -1114.4481 | 748.611 | 7098.5481 | 141.971 | -446.7095 | -20861.3332 | 0 | -20861.3332 | 123435.0327 | 41462.5545
4.082 | 221 | 46.6 | -2.1696 | -1323.43 | -1109.6804 | 745.4084 | 7093.7804 | 141.8756 | -436.146 | -20324.4045 | 0 | -20324.4045 | 123435.0327 | 41462.5545
4.102 | 221 | 46.5 | -2.0726 | -1264.2555 | -1104.9229 | 742.2127 | 7089.0229 | 141.7805 | -380.2624 | -17682.2019 | 0 | -17682.2019 | 123435.0327 | 41462.5545
4.121 | 222 | 46.5 | -1.9446 | -1186.1937 | -1104.9229 | 742.2127 | 7089.0229 | 141.7805 | -302.2006 | -14052.3286 | 0 | -14052.3286 | 123435.0327 | 41462.5545
4.141 | 223 | 46.4 | -1.8527 | -1130.1724 | -1100.1757 | 739.0238 | 7084.2757 | 141.6855 | -249.4631 | -11575.0894 | 0 | -11575.0894 | 123435.0327 | 41462.5545
4.16 | 224 | 46.3 | -1.8216 | -1111.157 | -1095.4386 | 735.8418 | 7079.5386 | 141.5908 | -233.7245 | -10821.4436 | 0 | -10821.4436 | 123435.0327 | 41462.5545
4.18 | 225 | 46.3 | -1.8322 | -1117.6425 | -1095.4386 | 735.8418 | 7079.5386 | 141.5908 | -240.2099 | -11121.7198 | 0 | -11121.7198 | 123435.0327 | 41462.5545
4.199 | 226 | 46.2 | -1.8423 | -1123.8139 | -1090.7118 | 732.6666 | 7074.8118 | 141.4962 | -249.6511 | -11533.8788 | 0 | -11533.8788 | 123435.0327 | 41462.5545
4.219 | 227 | 46.1 | -1.8264 | -1114.1344 | -1085.9953 | 729.4983 | 7070.0953 | 141.4019 | -243.2342 | -11213.097 | 0 | -11213.097 | 123435.0327 | 41462.5545
4.238 | 228 | 46.1 | -1.7789 | -1085.1088 | -1085.9953 | 729.4983 | 7070.0953 | 141.4019 | -214.2085 | -9875.0134 | 0 | -9875.0134 | 123435.0327 | 41462.5545
4.258 | 229 | 46 | -1.7112 | -1043.8018 | -1081.2889 | 726.3369 | 7065.3889 | 141.3078 | -176.1571 | -8103.2285 | 0 | -8103.2285 | 123435.0327 | 41462.5545
4.277 | 230 | 46 | -1.6385 | -999.4555 | -1081.2889 | 726.3369 | 7065.3889 | 141.3078 | -131.8108 | -6063.2953 | 0 | -6063.2953 | 123435.0327 | 41462.5545
4.297 | 230 | 45.9 | -1.5906 | -970.2463 | -1076.5927 | 723.1824 | 7060.6927 | 141.2139 | -105.8501 | -4858.5182 | 0 | -4858.5182 | 123435.0327 | 41462.5545
4.316 | 231 | 45.8 | -1.6003 | -976.2115 | -1071.9068 | 720.0347 | 7056.0068 | 141.1201 | -115.0567 | -5269.5988 | 0 | -5269.5988 | 123435.0327 | 41462.5545
4.336 | 232 | 45.8 | -1.665 | -1015.6277 | -1071.9068 | 720.0347 | 7056.0068 | 141.1201 | -154.4729 | -7074.8602 | 0 | -7074.8602 | 123435.0327 | 41462.5545
4.355 | 233 | 45.7 | -1.7658 | -1077.1375 | -1067.2311 | 716.8938 | 7051.3311 | 141.0266 | -219.217 | -10018.2183 | 0 | -10018.2183 | 123435.0327 | 41462.5545
4.375 | 234 | 45.6 | -1.817 | -1108.3781 | -1062.5656 | 713.7599 | 7046.6656 | 140.9333 | -253.6849 | -11568.0329 | 0 | -11568.0329 | 123435.0327 | 41462.5545
4.395 | 235 | 45.6 | -1.7668 | -1077.7295 | -1062.5656 | 713.7599 | 7046.6656 | 140.9333 | -223.0363 | -10170.4575 | 0 | -10170.4575 | 123435.0327 | 41462.5545
4.414 | 236 | 45.5 | -1.5958 | -973.4488 | -1057.9104 | 710.6328 | 7042.0104 | 140.8402 | -121.9758 | -5549.8993 | 0 | -5549.8993 | 123435.0327 | 41462.5545
4.434 | 237 | 45.4 | -1.4007 | -854.4225 | -1053.2653 | 707.5126 | 7037.3653 | 140.7473 | -6.1626 | -279.7825 | 0 | -279.7825 | 123435.0327 | 41462.5545
4.453 | 238 | 45.3 | -1.2628 | -770.3219 | -1048.6305 | 704.3992 | 7032.7305 | 140.6546 | 74.7319 | 3385.354 | 3385.354 | 0 | 123435.0327 | 41462.5545
4.473 | 238 | 45.3 | -1.1907 | -726.3502 | -1048.6305 | 704.3992 | 7032.7305 | 140.6546 | 118.7036 | 5377.2718 | 5377.2718 | 0 | 123435.0327 | 41462.5545
4.492 | 239 | 45.2 | -1.2356 | -753.6874 | -1044.0059 | 701.2927 | 7028.1059 | 140.5621 | 88.1675 | 3985.1692 | 3985.1692 | 0 | 123435.0327 | 41462.5545
4.512 | 240 | 45.1 | -1.3387 | -816.6105 | -1039.3915 | 698.1931 | 7023.4915 | 140.4698 | 22.0524 | 994.5616 | 994.5616 | 0 | 123435.0327 | 41462.5545
4.531 | 241 | 45.1 | -1.5319 | -934.456 | -1039.3915 | 698.1931 | 7023.4915 | 140.4698 | -95.7931 | -4320.2674 | 0 | -4320.2674 | 123435.0327 | 41462.5545
4.551 | 242 | 45 | -1.718 | -1047.953 | -1034.7873 | 695.1003 | 7018.8873 | 140.3777 | -212.475 | -9561.3734 | 0 | -9561.3734 | 123435.0327 | 41462.5545
4.57 | 243 | 44.9 | -1.8585 | -1133.6558 | -1030.1934 | 692.0144 | 7014.2934 | 140.2859 | -301.3556 | -13530.8654 | 0 | -13530.8654 | 123435.0327 | 41462.5545
4.59 | 244 | 44.8 | -1.908 | -1163.8916 | -1025.6097 | 688.9354 | 7009.7097 | 140.1942 | -334.762 | -14997.3397 | 0 | -14997.3397 | 123435.0327 | 41462.5545
4.609 | 245 | 44.7 | -1.8658 | -1138.1533 | -1021.0362 | 685.8632 | 7005.1362 | 140.1027 | -312.1874 | -13954.7756 | 0 | -13954.7756 | 123435.0327 | 41462.5545
4.629 | 245 | 44.6 | -1.7944 | -1094.5643 | -1016.4729 | 682.7979 | 7000.5729 | 140.0115 | -271.7549 | -12120.2691 | 0 | -12120.2691 | 123435.0327 | 41462.5545
4.648 | 246 | 44.5 | -1.7521 | -1068.7791 | -1011.9198 | 679.7394 | 6996.0198 | 139.9204 | -249.1193 | -11085.8086 | 0 | -11085.8086 | 123435.0327 | 41462.5545
4.668 | 247 | 44.5 | -1.7586 | -1072.7166 | -1011.9198 | 679.7394 | 6996.0198 | 139.9204 | -253.0567 | -11261.0241 | 0 | -11261.0241 | 123435.0327 | 41462.5545
4.688 | 248 | 44.4 | -1.7644 | -1076.2596 | -1007.377 | 676.6879 | 6991.477 | 139.8295 | -259.7422 | -11532.5546 | 0 | -11532.5546 | 123435.0327 | 41462.5545
4.707 | 249 | 44.3 | -1.8032 | -1099.9491 | -1002.8443 | 673.6432 | 6986.9443 | 139.7389 | -286.5671 | -12694.9207 | 0 | -12694.9207 | 123435.0327 | 41462.5545
4.727 | 250 | 44.2 | -1.8922 | -1154.2609 | -998.3219 | 670.6053 | 6982.4219 | 139.6484 | -344.0071 | -15205.1155 | 0 | -15205.1155 | 123435.0327 | 41462.5545
4.746 | 251 | 44.1 | -2.0213 | -1233.0053 | -993.8098 | 667.5743 | 6977.9098 | 139.5582 | -425.8728 | -18780.9906 | 0 | -18780.9906 | 123435.0327 | 41462.5545
4.766 | 252 | 44 | -2.1319 | -1300.4331 | -989.3078 | 664.5502 | 6973.4078 | 139.4682 | -496.4147 | -21842.2477 | 0 | -21842.2477 | 123435.0327 | 41462.5545
4.785 | 252 | 43.9 | -2.1425 | -1306.9418 | -984.816 | 661.533 | 6968.916 | 139.3783 | -506.0305 | -22214.7374 | 0 | -22214.7374 | 123435.0327 | 41462.5545
4.805 | 253 | 43.8 | -2.0934 | -1277 | -980.3345 | 658.5226 | 6964.4345 | 139.2887 | -479.1887 | -20988.4659 | 0 | -20988.4659 | 123435.0327 | 41462.5545
4.824 | 254 | 43.7 | -1.9959 | -1217.4975 | -975.8632 | 655.5191 | 6959.9632 | 139.1993 | -422.7791 | -18475.4488 | 0 | -18475.4488 | 123435.0327 | 41462.5545
4.844 | 255 | 43.6 | -1.8665 | -1138.5825 | -971.4021 | 652.5224 | 6955.5021 | 139.11 | -346.9501 | -15127.0235 | 0 | -15127.0235 | 123435.0327 | 41462.5545
4.863 | 256 | 43.5 | -1.7111 | -1043.7491 | -966.9513 | 649.5326 | 6951.0513 | 139.021 | -255.1954 | -11101.0011 | 0 | -11101.0011 | 123435.0327 | 41462.5545
4.883 | 257 | 43.4 | -1.5967 | -974.0138 | -962.5106 | 646.5497 | 6946.6106 | 138.9322 | -188.5319 | -8182.2848 | 0 | -8182.2848 | 123435.0327 | 41462.5545
4.902 | 257 | 43.4 | -1.5587 | -950.8343 | -962.5106 | 646.5497 | 6946.6106 | 138.9322 | -165.3524 | -7176.2933 | 0 | -7176.2933 | 123435.0327 | 41462.5545
4.922 | 258 | 43.3 | -1.597 | -974.1685 | -958.0802 | 643.5736 | 6942.1802 | 138.8436 | -191.7512 | -8302.8291 | 0 | -8302.8291 | 123435.0327 | 41462.5545
4.941 | 259 | 43.2 | -1.7307 | -1055.7198 | -953.66 | 640.6044 | 6937.76 | 138.7552 | -276.3601 | -11938.7574 | 0 | -11938.7574 | 123435.0327 | 41462.5545
4.961 | 260 | 43.1 | -1.9322 | -1178.6523 | -949.25 | 637.6421 | 6933.35 | 138.667 | -402.3432 | -17340.9932 | 0 | -17340.9932 | 123435.0327 | 41462.5545
4.98 | 261 | 43 | -2.082 | -1270.0028 | -944.8503 | 634.6866 | 6928.9503 | 138.579 | -496.7372 | -21359.6975 | 0 | -21359.6975 | 123435.0327 | 41462.5545
5 | 262 | 42.9 | -2.1115 | -1288.0206 | -940.4607 | 631.7381 | 6924.5607 | 138.4912 | -517.7913 | -22213.2474 | 0 | -22213.2474 | 123435.0327 | 41462.5545
5.02 | 263 | 42.8 | -1.9962 | -1217.6555 | -936.0814 | 628.7963 | 6920.1814 | 138.4036 | -450.4556 | -19279.498 | 0 | -19279.498 | 123435.0327 | 41462.5545
5.039 | 263 | 42.7 | -1.8171 | -1108.4268 | -931.7123 | 625.8614 | 6915.8123 | 138.3162 | -344.2491 | -14699.436 | 0 | -14699.436 | 123435.0327 | 41462.5545
5.059 | 264 | 42.6 | -1.6297 | -994.1272 | -927.3534 | 622.9334 | 6911.4534 | 138.2291 | -232.9647 | -9924.296 | 0 | -9924.296 | 123435.0327 | 41462.5545
5.078 | 265 | 42.5 | -1.4816 | -903.7531 | -923.0048 | 620.0123 | 6907.1048 | 138.1421 | -145.5987 | -6187.9466 | 0 | -6187.9466 | 123435.0327 | 41462.5545
5.098 | 266 | 42.4 | -1.4474 | -882.9229 | -918.6663 | 617.098 | 6902.7663 | 138.0553 | -127.7696 | -5417.4298 | 0 | -5417.4298 | 123435.0327 | 41462.5545
5.117 | 267 | 42.4 | -1.5577 | -950.2229 | -918.6663 | 617.098 | 6902.7663 | 138.0553 | -195.0695 | -8270.9489 | 0 | -8270.9489 | 123435.0327 | 41462.5545
5.137 | 268 | 42.3 | -1.7428 | -1063.131 | -914.3381 | 614.1906 | 6898.4381 | 137.9688 | -310.9716 | -13154.0987 | 0 | -13154.0987 | 123435.0327 | 41462.5545
5.156 | 268 | 42.2 | -1.8415 | -1123.3235 | -910.0201 | 611.2901 | 6894.1201 | 137.8824 | -374.151 | -15789.171 | 0 | -15789.171 | 123435.0327 | 41462.5545
5.176 | 269 | 42.1 | -1.7647 | -1076.4893 | -905.7123 | 608.3964 | 6889.8123 | 137.7962 | -330.2966 | -13905.4883 | 0 | -13905.4883 | 123435.0327 | 41462.5545
5.195 | 270 | 42 | -1.5875 | -968.4007 | -901.4147 | 605.5096 | 6885.5147 | 137.7103 | -225.1808 | -9457.5942 | 0 | -9457.5942 | 123435.0327 | 41462.5545
5.215 | 271 | 41.9 | -1.373 | -837.5066 | -897.1274 | 602.6297 | 6881.2274 | 137.6245 | -97.2524 | -4074.877 | 0 | -4074.877 | 123435.0327 | 41462.5545
5.234 | 272 | 41.8 | -1.179 | -719.2178 | -892.8503 | 599.7566 | 6876.9503 | 137.539 | 18.0777 | 755.6496 | 755.6496 | 0 | 123435.0327 | 41462.5545
5.254 | 272 | 41.7 | -1.1223 | -684.5806 | -888.5834 | 596.8904 | 6872.6834 | 137.4537 | 49.7634 | 2075.1329 | 2075.1329 | 0 | 123435.0327 | 41462.5545
5.273 | 273 | 41.7 | -1.1606 | -707.9424 | -888.5834 | 596.8904 | 6872.6834 | 137.4537 | 26.4016 | 1100.9478 | 1100.9478 | 0 | 123435.0327 | 41462.5545
5.293 | 274 | 41.6 | -1.2199 | -744.116 | -884.3267 | 594.031 | 6868.4267 | 137.3685 | -12.7165 | -529.0046 | 0 | -529.0046 | 123435.0327 | 41462.5545
5.313 | 275 | 41.5 | -1.1731 | -715.5897 | -880.0802 | 591.1785 | 6864.1802 | 137.2836 | 12.8724 | 534.2057 | 534.2057 | 0 | 123435.0327 | 41462.5545
5.332 | 276 | 41.4 | -1.0234 | -624.2768 | -875.844 | 588.3329 | 6859.944 | 137.1989 | 101.255 | 4191.9577 | 4191.9577 | 0 | 123435.0327 | 41462.5545
5.352 | 276 | 41.4 | -0.89165 | -543.9049 | -875.844 | 588.3329 | 6859.944 | 137.1989 | 181.6269 | 7519.3524 | 7519.3524 | 0 | 123435.0327 | 41462.5545
5.371 | 277 | 41.3 | -0.828 | -505.0788 | -871.618 | 585.4941 | 6855.718 | 137.1144 | 217.5297 | 8983.9753 | 8983.9753 | 0 | 123435.0327 | 41462.5545
5.391 | 278 | 41.2 | -0.85186 | -519.6361 | -867.4022 | 582.6623 | 6851.5022 | 137.03 | 200.0562 | 8242.316 | 8242.316 | 0 | 123435.0327 | 41462.5545
5.41 | 279 | 41.2 | -0.97412 | -594.216 | -867.4022 | 582.6623 | 6851.5022 | 137.03 | 125.4763 | 5169.625 | 5169.625 | 0 | 123435.0327 | 41462.5545
5.43 | 280 | 41.1 | -1.1438 | -697.7268 | -863.1966 | 579.8372 | 6847.2966 | 136.9459 | 19.0564 | 783.2161 | 783.2161 | 0 | 123435.0327 | 41462.5545
5.449 | 281 | 41 | -1.3175 | -803.6466 | -859.0012 | 577.0191 | 6843.1012 | 136.862 | -89.7655 | -3680.3862 | 0 | -3680.3862 | 123435.0327 | 41462.5545
5.469 | 281 | 41 | -1.4339 | -874.6746 | -859.0012 | 577.0191 | 6843.1012 | 136.862 | -160.7935 | -6592.534 | 0 | -6592.534 | 123435.0327 | 41462.5545
5.488 | 282 | 40.9 | -1.5314 | -934.1541 | -854.8161 | 574.2078 | 6838.9161 | 136.7783 | -223.168 | -9127.5718 | 0 | -9127.5718 | 123435.0327 | 41462.5545
5.508 | 283 | 40.8 | -1.6214 | -989.043 | -850.6412 | 571.4033 | 6834.7412 | 136.6948 | -280.9449 | -11462.5506 | 0 | -11462.5506 | 123435.0327 | 41462.5545
5.527 | 284 | 40.7 | -1.8072 | -1102.4004 | -846.4765 | 568.6058 | 6830.5765 | 136.6115 | -397.1831 | -16165.3521 | 0 | -16165.3521 | 123435.0327 | 41462.5545
5.547 | 284 | 40.7 | -2.0256 | -1235.6108 | -846.4765 | 568.6058 | 6830.5765 | 136.6115 | -530.3935 | -21587.0155 | 0 | -21587.0155 | 123435.0327 | 41462.5545
5.566 | 285 | 40.6 | -1.9783 | -1206.739 | -842.322 | 565.8151 | 6826.422 | 136.5284 | -504.3955 | -20478.4558 | 0 | -20478.4558 | 123435.0327 | 41462.5545
5.586 | 286 | 40.5 | -1.9899 | -1213.8201 | -838.1777 | 563.0312 | 6822.2777 | 136.4456 | -514.3433 | -20830.9041 | 0 | -20830.9041 | 123435.0327 | 41462.5545
5.605 | 287 | 40.4 | -1.9884 | -1212.9149 | -834.0437 | 560.2543 | 6818.1437 | 136.3629 | -516.2978 | -20858.4303 | 0 | -20858.4303 | 123435.0327 | 41462.5545
5.625 | 288 | 40.3 | -1.5972 | -974.2991 | -829.9199 | 557.4842 | 6814.0199 | 136.2804 | -280.5345 | -11305.5398 | 0 | -11305.5398 | 123435.0327 | 41462.5545
5.645 | 288 | 40.2 | -1.219 | -743.576 | -825.8063 | 554.7209 | 6809.9063 | 136.1981 | -52.6569 | -2116.8085 | 0 | -2116.8085 | 123435.0327 | 41462.5545
5.664 | 289 | 40.1 | -0.72639 | -443.0983 | -821.7029 | 551.9646 | 6805.8029 | 136.1161 | 244.9823 | 9823.7895 | 9823.7895 | 0 | 123435.0327 | 41462.5545
5.684 | 290 | 40.1 | -0.28741 | -175.3215 | -821.7029 | 551.9646 | 6805.8029 | 136.1161 | 512.7591 | 20561.6419 | 20561.6419 | 0 | 123435.0327 | 41462.5545
5.703 | 291 | 40.1 | 0.031418 | 19.165 | -821.7029 | 551.9646 | 6805.8029 | 136.1161 | 707.2456 | 28360.55 | 28360.55 | 0 | 123435.0327 | 41462.5545
5.723 | 292 | 40 | 0.20277 | 123.6882 | -817.6097 | 549.2151 | 6801.7097 | 136.0342 | 808.9374 | 32357.4969 | 32357.4969 | 0 | 123435.0327 | 41462.5545
5.742 | 292 | 40 | 0.29977 | 182.8589 | -817.6097 | 549.2151 | 6801.7097 | 136.0342 | 868.1081 | 34724.3245 | 34724.3245 | 0 | 123435.0327 | 41462.5545
5.762 | 293 | 40 | 0.36514 | 222.7356 | -817.6097 | 549.2151 | 6801.7097 | 136.0342 | 907.9849 | 36319.3944 | 36319.3944 | 0 | 123435.0327 | 41462.5545
5.781 | 294 | 40 | 0.48044 | 293.0669 | -817.6097 | 549.2151 | 6801.7097 | 136.0342 | 978.3161 | 39132.6454 | 39132.6454 | 0 | 123435.0327 | 41462.5545
5.801 | 295 | 40 | 0.58209 | 355.0761 | -817.6097 | 549.2151 | 6801.7097 | 136.0342 | 1040.3253 | 41613.0127 | 41613.0127 | 0 | 123435.0327 | 41462.5545
5.82 | 295 | 40 | 0.60769 | 370.6905 | -817.6097 | 549.2151 | 6801.7097 | 136.0342 | 1055.9397 | 42237.5899 | 42237.5899 | 0 | 123435.0327 | 41462.5545
5.84 | 296 | 40 | 0.47601 | 290.368 | -817.6097 | 549.2151 | 6801.7097 | 136.0342 | 975.6172 | 39024.6888 | 39024.6888 | 0 | 123435.0327 | 41462.5545
5.859 | 297 | 40 | 0.31427 | 191.7041 | -817.6097 | 549.2151 | 6801.7097 | 136.0342 | 876.9534 | 35078.1342 | 35078.1342 | 0 | 123435.0327 | 41462.5545
5.879 | 298 | 39.9 | 0.17082 | 104.1998 | -813.5268 | 546.4724 | 6797.6268 | 135.9525 | 786.6248 | 31386.3283 | 31386.3283 | 0 | 123435.0327 | 41462.5545
5.898 | 299 | 39.9 | 0.070321 | 42.8956 | -813.5268 | 546.4724 | 6797.6268 | 135.9525 | 725.3206 | 28940.2911 | 28940.2911 | 0 | 123435.0327 | 41462.5545
5.918 | 299 | 39.9 | 0.16394 | 100.0059 | -813.5268 | 546.4724 | 6797.6268 | 135.9525 | 782.4309 | 31218.9916 | 31218.9916 | 0 | 123435.0327 | 41462.5545
5.938 | 300 | 39.9 | 0.34523 | 210.5914 | -813.5268 | 546.4724 | 6797.6268 | 135.9525 | 893.0164 | 35631.3528 | 35631.3528 | 0 | 123435.0327 | 41462.5545
5.957 | 301 | 39.9 | 0.52548 | 320.5441 | -813.5268 | 546.4724 | 6797.6268 | 135.9525 | 1002.9691 | 40018.4652 | 40018.4652 | 0 | 123435.0327 | 41462.5545
5.977 | 302 | 39.9 | 0.65762 | 401.1452 | -813.5268 | 546.4724 | 6797.6268 | 135.9525 | 1083.5701 | 43234.4487 | 43234.4487 | 0 | 123435.0327 | 41462.5545
5.996 | 302 | 39.9 | 0.75038 | 457.7324 | -813.5268 | 546.4724 | 6797.6268 | 135.9525 | 1140.1573 | 45492.2782 | 45492.2782 | 0 | 123435.0327 | 41462.5545
6.016 | 303 | 39.9 | 0.84702 | 516.6824 | -813.5268 | 546.4724 | 6797.6268 | 135.9525 | 1199.1073 | 47844.3821 | 47844.3821 | 0 | 123435.0327 | 41462.5545
6.035 | 304 | 39.9 | 0.90852 | 554.1948 | -813.5268 | 546.4724 | 6797.6268 | 135.9525 | 1236.6197 | 49341.1263 | 49341.1263 | 0 | 123435.0327 | 41462.5545
6.055 | 305 | 39.9 | 0.92184 | 562.3222 | -813.5268 | 546.4724 | 6797.6268 | 135.9525 | 1244.7471 | 49665.4111 | 49665.4111 | 0 | 123435.0327 | 41462.5545
6.074 | 306 | 39.9 | 0.93486 | 570.2675 | -813.5268 | 546.4724 | 6797.6268 | 135.9525 | 1252.6924 | 49982.4282 | 49982.4282 | 0 | 123435.0327 | 41462.5545
6.094 | 306 | 40 | 0.99235 | 605.334 | -817.6097 | 549.2151 | 6801.7097 | 136.0342 | 1290.5832 | 51623.3288 | 51623.3288 | 0 | 123435.0327 | 41462.5545
6.113 | 307 | 40 | 1.0085 | 615.1609 | -817.6097 | 549.2151 | 6801.7097 | 136.0342 | 1300.4101 | 52016.4058 | 52016.4058 | 0 | 123435.0327 | 41462.5545
6.133 | 308 | 40 | 1.0252 | 625.344 | -817.6097 | 549.2151 | 6801.7097 | 136.0342 | 1310.5932 | 52423.7284 | 52423.7284 | 0 | 123435.0327 | 41462.5545
6.152 | 309 | 40 | 1.1089 | 676.4264 | -817.6097 | 549.2151 | 6801.7097 | 136.0342 | 1361.6756 | 54467.026 | 54467.026 | 0 | 123435.0327 | 41462.5545
6.172 | 310 | 40 | 1.3277 | 809.9162 | -817.6097 | 549.2151 | 6801.7097 | 136.0342 | 1495.1654 | 59806.6163 | 59806.6163 | 0 | 123435.0327 | 41462.5545
6.191 | 310 | 40 | 1.6486 | 1005.623 | -817.6097 | 549.2151 | 6801.7097 | 136.0342 | 1690.8722 | 67634.8893 | 67634.8893 | 0 | 123435.0327 | 41462.5545
6.211 | 311 | 40.1 | 2.0496 | 1250.2584 | -821.7029 | 551.9646 | 6805.8029 | 136.1161 | 1938.339 | 77727.3944 | 77727.3944 | 0 | 123435.0327 | 41462.5545
6.23 | 312 | 40.1 | 1.4278 | 870.9738 | -821.7029 | 551.9646 | 6805.8029 | 136.1161 | 1559.0544 | 62518.0829 | 62518.0829 | 0 | 123435.0327 | 41462.5545
6.25 | 313 | 40.1 | 1.3541 | 825.9901 | -821.7029 | 551.9646 | 6805.8029 | 136.1161 | 1514.0707 | 60714.2341 | 60714.2341 | 0 | 123435.0327 | 41462.5545
6.27 | 313 | 40.2 | 1.1287 | 688.5024 | -825.8063 | 554.7209 | 6809.9063 | 136.1981 | 1379.4215 | 55452.7426 | 55452.7426 | 0 | 123435.0327 | 41462.5545
6.289 | 314 | 40.2 | 0.95842 | 584.6385 | -825.8063 | 554.7209 | 6809.9063 | 136.1981 | 1275.5575 | 51277.4123 | 51277.4123 | 0 | 123435.0327 | 41462.5545
6.309 | 315 | 40.2 | 0.68906 | 420.326 | -825.8063 | 554.7209 | 6809.9063 | 136.1981 | 1111.2451 | 44672.0535 | 44672.0535 | 0 | 123435.0327 | 41462.5545
6.328 | 316 | 40.2 | 0.41887 | 255.5095 | -825.8063 | 554.7209 | 6809.9063 | 136.1981 | 946.4285 | 38046.4264 | 38046.4264 | 0 | 123435.0327 | 41462.5545
6.348 | 317 | 40.2 | 0.14705 | 89.6981 | -825.8063 | 554.7209 | 6809.9063 | 136.1981 | 780.6171 | 31380.8094 | 31380.8094 | 0 | 123435.0327 | 41462.5545
6.367 | 317 | 40.2 | -0.09471 | -57.7729 | -825.8063 | 554.7209 | 6809.9063 | 136.1981 | 633.1462 | 25452.477 | 25452.477 | 0 | 123435.0327 | 41462.5545
6.387 | 318 | 40.1 | -0.33646 | -205.2382 | -821.7029 | 551.9646 | 6805.8029 | 136.1161 | 482.8424 | 19361.9807 | 19361.9807 | 0 | 123435.0327 | 41462.5545
6.406 | 319 | 40.1 | -0.45308 | -276.3805 | -821.7029 | 551.9646 | 6805.8029 | 136.1161 | 411.7001 | 16509.1739 | 16509.1739 | 0 | 123435.0327 | 41462.5545
6.426 | 320 | 40 | -1.0099 | -616.0447 | -817.6097 | 549.2151 | 6801.7097 | 136.0342 | 69.2046 | 2768.1822 | 2768.1822 | 0 | 123435.0327 | 41462.5545
6.445 | 320 | 40 | -0.3098 | -188.9786 | -817.6097 | 549.2151 | 6801.7097 | 136.0342 | 496.2707 | 19850.827 | 19850.827 | 0 | 123435.0327 | 41462.5545
6.465 | 321 | 40 | 0.36152 | 220.525 | -817.6097 | 549.2151 | 6801.7097 | 136.0342 | 905.7742 | 36230.9683 | 36230.9683 | 0 | 123435.0327 | 41462.5545
6.484 | 322 | 40 | 0.85351 | 520.6401 | -817.6097 | 549.2151 | 6801.7097 | 136.0342 | 1205.8893 | 48235.5722 | 48235.5722 | 0 | 123435.0327 | 41462.5545
6.504 | 323 | 40 | 1.1409 | 695.9265 | -817.6097 | 549.2151 | 6801.7097 | 136.0342 | 1381.1757 | 55247.0298 | 55247.0298 | 0 | 123435.0327 | 41462.5545
6.523 | 324 | 40 | 1.256 | 766.1426 | -817.6097 | 549.2151 | 6801.7097 | 136.0342 | 1451.3919 | 58055.6756 | 58055.6756 | 0 | 123435.0327 | 41462.5545
6.543 | 324 | 40 | 1.3607 | 830.0566 | -817.6097 | 549.2151 | 6801.7097 | 136.0342 | 1515.3058 | 60612.2326 | 60612.2326 | 0 | 123435.0327 | 41462.5545
6.563 | 325 | 40 | 1.5029 | 916.7792 | -817.6097 | 549.2151 | 6801.7097 | 136.0342 | 1602.0285 | 64081.1382 | 64081.1382 | 0 | 123435.0327 | 41462.5545
6.582 | 326 | 40 | 1.6398 | 1000.2915 | -817.6097 | 549.2151 | 6801.7097 | 136.0342 | 1685.5407 | 67421.6292 | 67421.6292 | 0 | 123435.0327 | 41462.5545
6.602 | 327 | 40 | 1.7409 | 1061.9296 | -817.6097 | 549.2151 | 6801.7097 | 136.0342 | 1747.1788 | 69887.1521 | 69887.1521 | 0 | 123435.0327 | 41462.5545
6.621 | 328 | 40.1 | 1.8055 | 1101.3469 | -821.7029 | 551.9646 | 6805.8029 | 136.1161 | 1789.4275 | 71756.0423 | 71756.0423 | 0 | 123435.0327 | 41462.5545
6.641 | 328 | 40.1 | 1.8627 | 1136.2627 | -821.7029 | 551.9646 | 6805.8029 | 136.1161 | 1824.3433 | 73156.168 | 73156.168 | 0 | 123435.0327 | 41462.5545
6.66 | 329 | 40.1 | 1.9292 | 1176.8384 | -821.7029 | 551.9646 | 6805.8029 | 136.1161 | 1864.9191 | 74783.2547 | 74783.2547 | 0 | 123435.0327 | 41462.5545
6.68 | 330 | 40.1 | 1.9946 | 1216.6916 | -821.7029 | 551.9646 | 6805.8029 | 136.1161 | 1904.7722 | 76381.3647 | 76381.3647 | 0 | 123435.0327 | 41462.5545
6.699 | 331 | 40.2 | 1.9826 | 1209.3844 | -825.8063 | 554.7209 | 6809.9063 | 136.1981 | 1900.3034 | 76392.1978 | 76392.1978 | 0 | 123435.0327 | 41462.5545
6.719 | 331 | 40.2 | 1.948 | 1188.2955 | -825.8063 | 554.7209 | 6809.9063 | 136.1981 | 1879.2146 | 75544.4255 | 75544.4255 | 0 | 123435.0327 | 41462.5545
6.738 | 332 | 40.2 | 2.1167 | 1291.1878 | -825.8063 | 554.7209 | 6809.9063 | 136.1981 | 1982.1069 | 79680.697 | 79680.697 | 0 | 123435.0327 | 41462.5545
6.758 | 333 | 40.2 | 2.2498 | 1372.3815 | -825.8063 | 554.7209 | 6809.9063 | 136.1981 | 2063.3006 | 82944.6843 | 82944.6843 | 0 | 123435.0327 | 41462.5545
6.777 | 334 | 40.3 | 2.3885 | 1456.9765 | -829.9199 | 557.4842 | 6814.0199 | 136.2804 | 2150.7411 | 86674.8654 | 86674.8654 | 0 | 123435.0327 | 41462.5545
6.797 | 335 | 40.3 | 2.5875 | 1578.3815 | -829.9199 | 557.4842 | 6814.0199 | 136.2804 | 2272.1461 | 91567.4866 | 91567.4866 | 0 | 123435.0327 | 41462.5545
6.816 | 335 | 40.4 | 2.7497 | 1677.2895 | -834.0437 | 560.2543 | 6818.1437 | 136.3629 | 2373.9066 | 95905.8277 | 95905.8277 | 0 | 123435.0327 | 41462.5545
6.836 | 336 | 40.4 | 2.7704 | 1689.9515 | -834.0437 | 560.2543 | 6818.1437 | 136.3629 | 2386.5686 | 96417.372 | 96417.372 | 0 | 123435.0327 | 41462.5545
6.855 | 337 | 40.5 | 2.6023 | 1587.3763 | -838.1777 | 563.0312 | 6822.2777 | 136.4456 | 2286.8531 | 92617.5523 | 92617.5523 | 0 | 123435.0327 | 41462.5545
6.875 | 338 | 40.5 | 2.5887 | 1579.1373 | -838.1777 | 563.0312 | 6822.2777 | 136.4456 | 2278.6141 | 92283.8725 | 92283.8725 | 0 | 123435.0327 | 41462.5545
6.895 | 339 | 40.6 | 2.6691 | 1628.1601 | -842.322 | 565.8151 | 6826.422 | 136.5284 | 2330.5036 | 94618.4452 | 94618.4452 | 0 | 123435.0327 | 41462.5545
6.914 | 339 | 40.6 | 2.7755 | 1693.0782 | -842.322 | 565.8151 | 6826.422 | 136.5284 | 2395.4217 | 97254.1199 | 97254.1199 | 0 | 123435.0327 | 41462.5545
6.934 | 340 | 40.7 | 2.8733 | 1752.6843 | -846.4765 | 568.6058 | 6830.5765 | 136.6115 | 2457.9017 | 100036.5974 | 100036.5974 | 0 | 123435.0327 | 41462.5545
6.953 | 341 | 40.7 | 2.9659 | 1809.1785 | -846.4765 | 568.6058 | 6830.5765 | 136.6115 | 2514.3958 | 102335.911 | 102335.911 | 0 | 123435.0327 | 41462.5545
6.973 | 342 | 40.8 | 3.087 | 1883.0661 | -850.6412 | 571.4033 | 6834.7412 | 136.6948 | 2591.1642 | 105719.5013 | 105719.5013 | 0 | 123435.0327 | 41462.5545
6.992 | 343 | 40.9 | 3.0576 | 1865.1656 | -854.8161 | 574.2078 | 6838.9161 | 136.7783 | 2576.1517 | 105364.6033 | 105364.6033 | 0 | 123435.0327 | 41462.5545
7.012 | 343 | 41 | 2.9989 | 1829.316 | -859.0012 | 577.0191 | 6843.1012 | 136.862 | 2543.1971 | 104271.0814 | 104271.0814 | 0 | 123435.0327 | 41462.5545
7.031 | 344 | 41 | 2.85 | 1738.5097 | -859.0012 | 577.0191 | 6843.1012 | 136.862 | 2452.3908 | 100548.0237 | 100548.0237 | 0 | 123435.0327 | 41462.5545
7.051 | 345 | 41.1 | 2.7102 | 1653.2074 | -863.1966 | 579.8372 | 6847.2966 | 136.9459 | 2369.9906 | 97406.6129 | 97406.6129 | 0 | 123435.0327 | 41462.5545
7.07 | 346 | 41.1 | 2.6477 | 1615.0882 | -863.1966 | 579.8372 | 6847.2966 | 136.9459 | 2331.8713 | 95839.9109 | 95839.9109 | 0 | 123435.0327 | 41462.5545
7.09 | 347 | 41.2 | 2.6105 | 1592.3756 | -867.4022 | 582.6623 | 6851.5022 | 137.03 | 2312.0679 | 95257.1977 | 95257.1977 | 0 | 123435.0327 | 41462.5545
7.109 | 347 | 41.2 | 2.638 | 1609.1556 | -867.4022 | 582.6623 | 6851.5022 | 137.03 | 2328.8479 | 95948.5315 | 95948.5315 | 0 | 123435.0327 | 41462.5545
7.129 | 348 | 41.3 | 2.6509 | 1617.0434 | -871.618 | 585.4941 | 6855.718 | 137.1144 | 2339.6519 | 96627.6228 | 96627.6228 | 0 | 123435.0327 | 41462.5545
7.148 | 349 | 41.3 | 2.7192 | 1658.7399 | -871.618 | 585.4941 | 6855.718 | 137.1144 | 2381.3484 | 98349.6893 | 98349.6893 | 0 | 123435.0327 | 41462.5545
7.168 | 350 | 41.4 | 2.7574 | 1682.0299 | -875.844 | 588.3329 | 6859.944 | 137.1989 | 2407.5617 | 99673.0541 | 99673.0541 | 0 | 123435.0327 | 41462.5545
7.188 | 351 | 41.5 | 2.7932 | 1703.8591 | -880.0802 | 591.1785 | 6864.1802 | 137.2836 | 2432.3212 | 100941.3314 | 100941.3314 | 0 | 123435.0327 | 41462.5545
7.207 | 351 | 41.5 | 2.8854 | 1760.0678 | -880.0802 | 591.1785 | 6864.1802 | 137.2836 | 2488.5299 | 103273.9899 | 103273.9899 | 0 | 123435.0327 | 41462.5545
7.227 | 352 | 41.6 | 2.9497 | 1799.3133 | -884.3267 | 594.031 | 6868.4267 | 137.3685 | 2530.7129 | 105277.6548 | 105277.6548 | 0 | 123435.0327 | 41462.5545
7.246 | 353 | 41.7 | 2.8215 | 1721.1088 | -888.5834 | 596.8904 | 6872.6834 | 137.4537 | 2455.4528 | 102392.3827 | 102392.3827 | 0 | 123435.0327 | 41462.5545
7.266 | 354 | 41.7 | 2.7051 | 1650.1148 | -888.5834 | 596.8904 | 6872.6834 | 137.4537 | 2384.4589 | 99431.9342 | 99431.9342 | 0 | 123435.0327 | 41462.5545
7.285 | 355 | 41.8 | 2.7266 | 1663.2052 | -892.8503 | 599.7566 | 6876.9503 | 137.539 | 2400.5008 | 100340.9325 | 100340.9325 | 0 | 123435.0327 | 41462.5545
7.305 | 355 | 41.8 | 2.8063 | 1711.8229 | -892.8503 | 599.7566 | 6876.9503 | 137.539 | 2449.1185 | 102373.1518 | 102373.1518 | 0 | 123435.0327 | 41462.5545
7.324 | 356 | 41.9 | 2.9009 | 1769.5355 | -897.1274 | 602.6297 | 6881.2274 | 137.6245 | 2509.7897 | 105160.1894 | 105160.1894 | 0 | 123435.0327 | 41462.5545
7.344 | 357 | 41.9 | 2.9082 | 1774.0304 | -897.1274 | 602.6297 | 6881.2274 | 137.6245 | 2514.2846 | 105348.5237 | 105348.5237 | 0 | 123435.0327 | 41462.5545
7.363 | 358 | 42 | 2.8099 | 1714.0442 | -901.4147 | 605.5096 | 6885.5147 | 137.7103 | 2457.2641 | 103205.0926 | 103205.0926 | 0 | 123435.0327 | 41462.5545
7.383 | 359 | 42 | 2.696 | 1644.5413 | -901.4147 | 605.5096 | 6885.5147 | 137.7103 | 2387.7612 | 100285.97 | 100285.97 | 0 | 123435.0327 | 41462.5545
7.402 | 360 | 42.1 | 2.5797 | 1573.6254 | -905.7123 | 608.3964 | 6889.8123 | 137.7962 | 2319.818 | 97664.3398 | 97664.3398 | 0 | 123435.0327 | 41462.5545
7.422 | 360 | 42.1 | 2.5013 | 1525.7954 | -905.7123 | 608.3964 | 6889.8123 | 137.7962 | 2271.988 | 95650.6958 | 95650.6958 | 0 | 123435.0327 | 41462.5545
7.441 | 361 | 42.2 | 2.3802 | 1451.9256 | -910.0201 | 611.2901 | 6894.1201 | 137.8824 | 2201.0981 | 92886.3392 | 92886.3392 | 0 | 123435.0327 | 41462.5545
7.461 | 362 | 42.2 | 2.2555 | 1375.8767 | -910.0201 | 611.2901 | 6894.1201 | 137.8824 | 2125.0492 | 89677.0772 | 89677.0772 | 0 | 123435.0327 | 41462.5545
7.48 | 363 | 42.3 | 2.0561 | 1254.2183 | -914.3381 | 614.1906 | 6898.4381 | 137.9688 | 2006.3777 | 84869.7756 | 84869.7756 | 0 | 123435.0327 | 41462.5545
7.5 | 364 | 42.3 | 2.0503 | 1250.6536 | -914.3381 | 614.1906 | 6898.4381 | 137.9688 | 2002.813 | 84718.9881 | 84718.9881 | 0 | 123435.0327 | 41462.5545
7.52 | 364 | 42.3 | 1.9448 | 1186.34 | -914.3381 | 614.1906 | 6898.4381 | 137.9688 | 1938.4994 | 81998.5259 | 81998.5259 | 0 | 123435.0327 | 41462.5545
7.539 | 365 | 42.3 | 1.8665 | 1138.5674 | -914.3381 | 614.1906 | 6898.4381 | 137.9688 | 1890.7268 | 79977.7454 | 79977.7454 | 0 | 123435.0327 | 41462.5545
7.559 | 366 | 42.3 | 1.9118 | 1166.1732 | -914.3381 | 614.1906 | 6898.4381 | 137.9688 | 1918.3326 | 81145.47 | 81145.47 | 0 | 123435.0327 | 41462.5545
7.578 | 367 | 42.4 | 1.9864 | 1211.7025 | -918.6663 | 617.098 | 6902.7663 | 138.0553 | 1966.8559 | 83394.6897 | 83394.6897 | 0 | 123435.0327 | 41462.5545
7.598 | 368 | 42.4 | 2.0337 | 1240.5286 | -918.6663 | 617.098 | 6902.7663 | 138.0553 | 1995.682 | 84616.9158 | 84616.9158 | 0 | 123435.0327 | 41462.5545
7.617 | 369 | 42.4 | 2.2088 | 1347.3563 | -918.6663 | 617.098 | 6902.7663 | 138.0553 | 2102.5097 | 89146.4117 | 89146.4117 | 0 | 123435.0327 | 41462.5545
7.637 | 369 | 42.5 | 2.3093 | 1408.6498 | -923.0048 | 620.0123 | 6907.1048 | 138.1421 | 2166.8042 | 92089.1793 | 92089.1793 | 0 | 123435.0327 | 41462.5545
7.656 | 370 | 42.5 | 2.3326 | 1422.9083 | -923.0048 | 620.0123 | 6907.1048 | 138.1421 | 2181.0627 | 92695.1647 | 92695.1647 | 0 | 123435.0327 | 41462.5545
7.676 | 371 | 42.6 | 2.3361 | 1425.0443 | -927.3534 | 622.9334 | 6911.4534 | 138.2291 | 2186.2068 | 93132.4097 | 93132.4097 | 0 | 123435.0327 | 41462.5545
7.695 | 372 | 42.6 | 2.3563 | 1437.3421 | -927.3534 | 622.9334 | 6911.4534 | 138.2291 | 2198.5047 | 93656.2982 | 93656.2982 | 0 | 123435.0327 | 41462.5545
7.715 | 373 | 42.7 | 2.3697 | 1445.5188 | -931.7123 | 625.8614 | 6915.8123 | 138.3162 | 2209.6965 | 94354.0405 | 94354.0405 | 0 | 123435.0327 | 41462.5545
7.734 | 374 | 42.7 | 2.3964 | 1461.7806 | -931.7123 | 625.8614 | 6915.8123 | 138.3162 | 2225.9583 | 95048.4183 | 95048.4183 | 0 | 123435.0327 | 41462.5545
7.754 | 374 | 42.8 | 2.4439 | 1490.772 | -936.0814 | 628.7963 | 6920.1814 | 138.4036 | 2257.972 | 96641.1996 | 96641.1996 | 0 | 123435.0327 | 41462.5545
7.773 | 375 | 42.8 | 2.4703 | 1506.8923 | -936.0814 | 628.7963 | 6920.1814 | 138.4036 | 2274.0922 | 97331.147 | 97331.147 | 0 | 123435.0327 | 41462.5545
7.793 | 376 | 42.9 | 2.4614 | 1501.481 | -940.4607 | 631.7381 | 6924.5607 | 138.4912 | 2271.7103 | 97456.3711 | 97456.3711 | 0 | 123435.0327 | 41462.5545
7.813 | 377 | 42.9 | 2.4701 | 1506.7904 | -940.4607 | 631.7381 | 6924.5607 | 138.4912 | 2277.0197 | 97684.1434 | 97684.1434 | 0 | 123435.0327 | 41462.5545
7.832 | 378 | 43 | 2.4695 | 1506.3786 | -944.8503 | 634.6866 | 6928.9503 | 138.579 | 2279.6443 | 98024.7048 | 98024.7048 | 0 | 123435.0327 | 41462.5545
7.852 | 379 | 43.1 | 2.4348 | 1485.2093 | -949.25 | 637.6421 | 6933.35 | 138.667 | 2261.5184 | 97471.4429 | 97471.4429 | 0 | 123435.0327 | 41462.5545
7.871 | 379 | 43.1 | 2.4142 | 1472.6739 | -949.25 | 637.6421 | 6933.35 | 138.667 | 2248.983 | 96931.1672 | 96931.1672 | 0 | 123435.0327 | 41462.5545
7.891 | 380 | 43.2 | 2.427 | 1480.4752 | -953.66 | 640.6044 | 6937.76 | 138.7552 | 2259.8349 | 97624.8656 | 97624.8656 | 0 | 123435.0327 | 41462.5545
7.91 | 381 | 43.2 | 2.4309 | 1482.8254 | -953.66 | 640.6044 | 6937.76 | 138.7552 | 2262.1851 | 97726.3959 | 97726.3959 | 0 | 123435.0327 | 41462.5545
7.93 | 382 | 43.3 | 2.382 | 1453.0024 | -958.0802 | 643.5736 | 6942.1802 | 138.8436 | 2235.4196 | 96793.6686 | 96793.6686 | 0 | 123435.0327 | 41462.5545
7.949 | 383 | 43.4 | 2.3 | 1402.9735 | -962.5106 | 646.5497 | 6946.6106 | 138.9322 | 2188.4554 | 94978.9664 | 94978.9664 | 0 | 123435.0327 | 41462.5545
7.969 | 384 | 43.4 | 2.221 | 1354.7904 | -962.5106 | 646.5497 | 6946.6106 | 138.9322 | 2140.2723 | 92887.8185 | 92887.8185 | 0 | 123435.0327 | 41462.5545
7.988 | 385 | 43.5 | 2.1699 | 1323.6371 | -966.9513 | 649.5326 | 6951.0513 | 139.021 | 2112.1908 | 91880.2984 | 91880.2984 | 0 | 123435.0327 | 41462.5545
8.008 | 385 | 43.5 | 2.1494 | 1311.1609 | -966.9513 | 649.5326 | 6951.0513 | 139.021 | 2099.7145 | 91337.5815 | 91337.5815 | 0 | 123435.0327 | 41462.5545
8.027 | 386 | 43.6 | 2.1597 | 1317.3923 | -971.4021 | 652.5224 | 6955.5021 | 139.11 | 2109.0247 | 91953.4771 | 91953.4771 | 0 | 123435.0327 | 41462.5545
8.047 | 387 | 43.6 | 2.1658 | 1321.1392 | -971.4021 | 652.5224 | 6955.5021 | 139.11 | 2112.7716 | 92116.8429 | 92116.8429 | 0 | 123435.0327 | 41462.5545
8.066 | 388 | 43.7 | 2.1385 | 1304.4997 | -975.8632 | 655.5191 | 6959.9632 | 139.1993 | 2099.218 | 91735.8279 | 91735.8279 | 0 | 123435.0327 | 41462.5545
8.086 | 389 | 43.8 | 2.0622 | 1257.9368 | -980.3345 | 658.5226 | 6964.4345 | 139.2887 | 2055.7481 | 90041.7665 | 90041.7665 | 0 | 123435.0327 | 41462.5545
8.105 | 390 | 43.8 | 1.9708 | 1202.1618 | -980.3345 | 658.5226 | 6964.4345 | 139.2887 | 1999.973 | 87598.8185 | 87598.8185 | 0 | 123435.0327 | 41462.5545
8.125 | 391 | 43.9 | 1.8932 | 1154.8736 | -984.816 | 661.533 | 6968.916 | 139.3783 | 1955.7849 | 85858.9566 | 85858.9566 | 0 | 123435.0327 | 41462.5545
8.145 | 391 | 43.9 | 1.8483 | 1127.4483 | -984.816 | 661.533 | 6968.916 | 139.3783 | 1928.3595 | 84654.9839 | 84654.9839 | 0 | 123435.0327 | 41462.5545
8.164 | 392 | 43.9 | 1.8165 | 1108.0906 | -984.816 | 661.533 | 6968.916 | 139.3783 | 1909.0019 | 83805.1826 | 83805.1826 | 0 | 123435.0327 | 41462.5545
8.184 | 393 | 44 | 1.7885 | 1090.9763 | -989.3078 | 664.5502 | 6973.4078 | 139.4682 | 1894.9947 | 83379.7666 | 83379.7666 | 0 | 123435.0327 | 41462.5545
8.203 | 394 | 44 | 1.7699 | 1079.663 | -989.3078 | 664.5502 | 6973.4078 | 139.4682 | 1883.6813 | 82881.9786 | 82881.9786 | 0 | 123435.0327 | 41462.5545
8.223 | 395 | 44.1 | 1.7828 | 1087.4845 | -993.8098 | 667.5743 | 6977.9098 | 139.5582 | 1894.6171 | 83552.6125 | 83552.6125 | 0 | 123435.0327 | 41462.5545
8.242 | 396 | 44.1 | 1.8093 | 1103.6846 | -993.8098 | 667.5743 | 6977.9098 | 139.5582 | 1910.8172 | 84267.0366 | 84267.0366 | 0 | 123435.0327 | 41462.5545
8.262 | 397 | 44.2 | 1.8626 | 1136.2077 | -998.3219 | 670.6053 | 6982.4219 | 139.6484 | 1946.4614 | 86033.5959 | 86033.5959 | 0 | 123435.0327 | 41462.5545
8.281 | 397 | 44.2 | 1.9234 | 1173.2703 | -998.3219 | 670.6053 | 6982.4219 | 139.6484 | 1983.5241 | 87671.7652 | 87671.7652 | 0 | 123435.0327 | 41462.5545
8.301 | 398 | 44.3 | 1.9589 | 1194.9223 | -1002.8443 | 673.6432 | 6986.9443 | 139.7389 | 2008.3044 | 88967.8841 | 88967.8841 | 0 | 123435.0327 | 41462.5545
8.32 | 399 | 44.3 | 1.9378 | 1182.0671 | -1002.8443 | 673.6432 | 6986.9443 | 139.7389 | 1995.4492 | 88398.3988 | 88398.3988 | 0 | 123435.0327 | 41462.5545
8.34 | 400 | 44.4 | 1.8713 | 1141.4948 | -1007.377 | 676.6879 | 6991.477 | 139.8295 | 1958.0122 | 86935.7433 | 86935.7433 | 0 | 123435.0327 | 41462.5545
8.359 | 401 | 44.4 | 1.7968 | 1096.0326 | -1007.377 | 676.6879 | 6991.477 | 139.8295 | 1912.55 | 84917.222 | 84917.222 | 0 | 123435.0327 | 41462.5545
8.379 | 402 | 44.5 | 1.7498 | 1067.3724 | -1011.9198 | 679.7394 | 6996.0198 | 139.9204 | 1887.0322 | 83972.9338 | 83972.9338 | 0 | 123435.0327 | 41462.5545
8.398 | 403 | 44.5 | 1.7513 | 1068.2934 | -1011.9198 | 679.7394 | 6996.0198 | 139.9204 | 1887.9532 | 84013.919 | 84013.919 | 0 | 123435.0327 | 41462.5545
8.418 | 404 | 44.6 | 1.7822 | 1087.1399 | -1016.4729 | 682.7979 | 7000.5729 | 140.0115 | 1909.9492 | 85183.7365 | 85183.7365 | 0 | 123435.0327 | 41462.5545
8.438 | 404 | 44.6 | 1.8138 | 1106.442 | -1016.4729 | 682.7979 | 7000.5729 | 140.0115 | 1929.2513 | 86044.6084 | 86044.6084 | 0 | 123435.0327 | 41462.5545
8.457 | 405 | 44.7 | 1.8156 | 1107.4894 | -1021.0362 | 685.8632 | 7005.1362 | 140.1027 | 1933.4553 | 86425.4515 | 86425.4515 | 0 | 123435.0327 | 41462.5545
8.477 | 406 | 44.7 | 1.7745 | 1082.4213 | -1021.0362 | 685.8632 | 7005.1362 | 140.1027 | 1908.3872 | 85304.9079 | 85304.9079 | 0 | 123435.0327 | 41462.5545
8.496 | 407 | 44.8 | 1.718 | 1048.0015 | -1025.6097 | 688.9354 | 7009.7097 | 140.1942 | 1877.1311 | 84095.4719 | 84095.4719 | 0 | 123435.0327 | 41462.5545
8.516 | 408 | 44.8 | 1.7019 | 1038.1427 | -1025.6097 | 688.9354 | 7009.7097 | 140.1942 | 1867.2723 | 83653.7985 | 83653.7985 | 0 | 123435.0327 | 41462.5545
8.535 | 409 | 44.8 | 1.7199 | 1049.1479 | -1025.6097 | 688.9354 | 7009.7097 | 140.1942 | 1878.2774 | 84146.8293 | 84146.8293 | 0 | 123435.0327 | 41462.5545
8.555 | 410 | 44.9 | 1.7522 | 1068.8458 | -1030.1934 | 692.0144 | 7014.2934 | 140.2859 | 1901.1461 | 85361.4587 | 85361.4587 | 0 | 123435.0327 | 41462.5545
8.574 | 411 | 44.9 | 1.7585 | 1072.699 | -1030.1934 | 692.0144 | 7014.2934 | 140.2859 | 1904.9992 | 85534.4659 | 85534.4659 | 0 | 123435.0327 | 41462.5545
8.594 | 411 | 45 | 1.6929 | 1032.6732 | -1034.7873 | 695.1003 | 7018.8873 | 140.3777 | 1868.1513 | 84066.8083 | 84066.8083 | 0 | 123435.0327 | 41462.5545
8.613 | 412 | 45 | 1.5377 | 938.0043 | -1034.7873 | 695.1003 | 7018.8873 | 140.3777 | 1773.4824 | 79806.7076 | 79806.7076 | 0 | 123435.0327 | 41462.5545
8.633 | 413 | 45.1 | 1.3682 | 834.6206 | -1039.3915 | 698.1931 | 7023.4915 | 140.4698 | 1673.2835 | 75465.0864 | 75465.0864 | 0 | 123435.0327 | 41462.5545
8.652 | 414 | 45.1 | 1.2646 | 771.4185 | -1039.3915 | 698.1931 | 7023.4915 | 140.4698 | 1610.0814 | 72614.6714 | 72614.6714 | 0 | 123435.0327 | 41462.5545
8.672 | 415 | 45.1 | 1.2343 | 752.9197 | -1039.3915 | 698.1931 | 7023.4915 | 140.4698 | 1591.5826 | 71780.375 | 71780.375 | 0 | 123435.0327 | 41462.5545
8.691 | 416 | 45.1 | 1.256 | 766.166 | -1039.3915 | 698.1931 | 7023.4915 | 140.4698 | 1604.8289 | 72377.784 | 72377.784 | 0 | 123435.0327 | 41462.5545
8.711 | 417 | 45.2 | 1.3142 | 801.6819 | -1044.0059 | 701.2927 | 7028.1059 | 140.5621 | 1643.5367 | 74287.8597 | 74287.8597 | 0 | 123435.0327 | 41462.5545
8.73 | 418 | 45.2 | 1.3866 | 845.818 | -1044.0059 | 701.2927 | 7028.1059 | 140.5621 | 1687.6729 | 76282.8135 | 76282.8135 | 0 | 123435.0327 | 41462.5545
8.75 | 418 | 45.3 | 1.4168 | 864.2351 | -1048.6305 | 704.3992 | 7032.7305 | 140.6546 | 1709.2889 | 77430.7857 | 77430.7857 | 0 | 123435.0327 | 41462.5545
8.77 | 419 | 45.3 | 1.3948 | 850.7984 | -1048.6305 | 704.3992 | 7032.7305 | 140.6546 | 1695.8522 | 76822.1054 | 76822.1054 | 0 | 123435.0327 | 41462.5545
8.789 | 420 | 45.3 | 1.3551 | 826.6094 | -1048.6305 | 704.3992 | 7032.7305 | 140.6546 | 1671.6632 | 75726.3419 | 75726.3419 | 0 | 123435.0327 | 41462.5545
8.809 | 421 | 45.4 | 1.3283 | 810.2894 | -1053.2653 | 707.5126 | 7037.3653 | 140.7473 | 1658.5493 | 75298.1384 | 75298.1384 | 0 | 123435.0327 | 41462.5545
8.828 | 422 | 45.4 | 1.3115 | 800.0343 | -1053.2653 | 707.5126 | 7037.3653 | 140.7473 | 1648.2942 | 74832.5557 | 74832.5557 | 0 | 123435.0327 | 41462.5545
8.848 | 423 | 45.4 | 1.2888 | 786.1378 | -1053.2653 | 707.5126 | 7037.3653 | 140.7473 | 1634.3977 | 74201.6546 | 74201.6546 | 0 | 123435.0327 | 41462.5545
8.867 | 424 | 45.5 | 1.2942 | 789.4684 | -1057.9104 | 710.6328 | 7042.0104 | 140.8402 | 1640.9414 | 74662.8325 | 74662.8325 | 0 | 123435.0327 | 41462.5545
8.887 | 425 | 45.5 | 1.3325 | 812.8021 | -1057.9104 | 710.6328 | 7042.0104 | 140.8402 | 1664.2751 | 75724.5166 | 75724.5166 | 0 | 123435.0327 | 41462.5545
8.906 | 426 | 45.5 | 1.3877 | 846.5077 | -1057.9104 | 710.6328 | 7042.0104 | 140.8402 | 1697.9807 | 77258.1216 | 77258.1216 | 0 | 123435.0327 | 41462.5545
8.926 | 426 | 45.6 | 1.4131 | 862.0122 | -1062.5656 | 713.7599 | 7046.6656 | 140.9333 | 1716.7054 | 78281.7677 | 78281.7677 | 0 | 123435.0327 | 41462.5545
8.945 | 427 | 45.6 | 1.4118 | 861.208 | -1062.5656 | 713.7599 | 7046.6656 | 140.9333 | 1715.9012 | 78245.0948 | 78245.0948 | 0 | 123435.0327 | 41462.5545
8.965 | 428 | 45.7 | 1.3771 | 840.022 | -1067.2311 | 716.8938 | 7051.3311 | 141.0266 | 1697.9425 | 77595.9709 | 77595.9709 | 0 | 123435.0327 | 41462.5545
8.984 | 429 | 45.7 | 1.2902 | 787.0486 | -1067.2311 | 716.8938 | 7051.3311 | 141.0266 | 1644.969 | 75175.0843 | 75175.0843 | 0 | 123435.0327 | 41462.5545
9.004 | 430 | 45.7 | 1.2254 | 747.5068 | -1067.2311 | 716.8938 | 7051.3311 | 141.0266 | 1605.4273 | 73368.0259 | 73368.0259 | 0 | 123435.0327 | 41462.5545
9.023 | 431 | 45.7 | 1.1609 | 708.1734 | -1067.2311 | 716.8938 | 7051.3311 | 141.0266 | 1566.0939 | 71570.489 | 71570.489 | 0 | 123435.0327 | 41462.5545
9.043 | 432 | 45.8 | 1.1376 | 693.9538 | -1071.9068 | 720.0347 | 7056.0068 | 141.1201 | 1555.1086 | 71223.9753 | 71223.9753 | 0 | 123435.0327 | 41462.5545
9.063 | 433 | 45.8 | 1.1249 | 686.2176 | -1071.9068 | 720.0347 | 7056.0068 | 141.1201 | 1547.3724 | 70869.6542 | 70869.6542 | 0 | 123435.0327 | 41462.5545
9.082 | 434 | 45.8 | 1.1504 | 701.7447 | -1071.9068 | 720.0347 | 7056.0068 | 141.1201 | 1562.8995 | 71580.7973 | 71580.7973 | 0 | 123435.0327 | 41462.5545
9.102 | 434 | 45.9 | 1.1704 | 713.9235 | -1076.5927 | 723.1824 | 7060.6927 | 141.2139 | 1578.3197 | 72444.8761 | 72444.8761 | 0 | 123435.0327 | 41462.5545
9.121 | 435 | 45.9 | 1.1836 | 721.985 | -1076.5927 | 723.1824 | 7060.6927 | 141.2139 | 1586.3812 | 72814.8978 | 72814.8978 | 0 | 123435.0327 | 41462.5545
9.141 | 436 | 45.9 | 1.1805 | 720.0899 | -1076.5927 | 723.1824 | 7060.6927 | 141.2139 | 1584.4861 | 72727.911 | 72727.911 | 0 | 123435.0327 | 41462.5545
9.16 | 437 | 46 | 1.1458 | 698.9562 | -1081.2889 | 726.3369 | 7065.3889 | 141.3078 | 1566.6009 | 72063.6419 | 72063.6419 | 0 | 123435.0327 | 41462.5545
9.18 | 438 | 46 | 1.099 | 670.4114 | -1081.2889 | 726.3369 | 7065.3889 | 141.3078 | 1538.056 | 70750.5778 | 70750.5778 | 0 | 123435.0327 | 41462.5545
9.199 | 439 | 46 | 1.0811 | 659.4679 | -1081.2889 | 726.3369 | 7065.3889 | 141.3078 | 1527.1126 | 70247.1806 | 70247.1806 | 0 | 123435.0327 | 41462.5545
9.219 | 440 | 46 | 1.0932 | 666.8653 | -1081.2889 | 726.3369 | 7065.3889 | 141.3078 | 1534.51 | 70587.461 | 70587.461 | 0 | 123435.0327 | 41462.5545
9.238 | 441 | 46.1 | 1.0918 | 665.9769 | -1085.9953 | 729.4983 | 7070.0953 | 141.4019 | 1536.8771 | 70850.0352 | 70850.0352 | 0 | 123435.0327 | 41462.5545
9.258 | 442 | 46.1 | 1.0568 | 644.6227 | -1085.9953 | 729.4983 | 7070.0953 | 141.4019 | 1515.5229 | 69865.6058 | 69865.6058 | 0 | 123435.0327 | 41462.5545
9.277 | 443 | 46.1 | 1.0221 | 623.4924 | -1085.9953 | 729.4983 | 7070.0953 | 141.4019 | 1494.3926 | 68891.4983 | 68891.4983 | 0 | 123435.0327 | 41462.5545
9.297 | 443 | 46.1 | 1.0385 | 633.4675 | -1085.9953 | 729.4983 | 7070.0953 | 141.4019 | 1504.3677 | 69351.351 | 69351.351 | 0 | 123435.0327 | 41462.5545
9.316 | 444 | 46.2 | 1.0971 | 669.2537 | -1090.7118 | 732.6666 | 7074.8118 | 141.4962 | 1543.4165 | 71305.8441 | 71305.8441 | 0 | 123435.0327 | 41462.5545
9.336 | 445 | 46.2 | 1.1705 | 714.0274 | -1090.7118 | 732.6666 | 7074.8118 | 141.4962 | 1588.1903 | 73374.3907 | 73374.3907 | 0 | 123435.0327 | 41462.5545
9.355 | 446 | 46.2 | 1.2152 | 741.29 | -1090.7118 | 732.6666 | 7074.8118 | 141.4962 | 1615.4528 | 74633.9212 | 74633.9212 | 0 | 123435.0327 | 41462.5545
9.375 | 447 | 46.3 | 1.21 | 738.1164 | -1095.4386 | 735.8418 | 7079.5386 | 141.5908 | 1615.549 | 74799.918 | 74799.918 | 0 | 123435.0327 | 41462.5545
9.395 | 448 | 46.3 | 1.1301 | 689.3684 | -1095.4386 | 735.8418 | 7079.5386 | 141.5908 | 1566.8009 | 72542.8826 | 72542.8826 | 0 | 123435.0327 | 41462.5545
9.414 | 449 | 46.3 | 1.0336 | 630.4775 | -1095.4386 | 735.8418 | 7079.5386 | 141.5908 | 1507.91 | 69816.2336 | 69816.2336 | 0 | 123435.0327 | 41462.5545
9.434 | 450 | 46.3 | 0.99224 | 605.2681 | -1095.4386 | 735.8418 | 7079.5386 | 141.5908 | 1482.7006 | 68649.0392 | 68649.0392 | 0 | 123435.0327 | 41462.5545
9.453 | 451 | 46.4 | 1.017 | 620.3433 | -1100.1757 | 739.0238 | 7084.2757 | 141.6855 | 1501.0526 | 69648.839 | 69648.839 | 0 | 123435.0327 | 41462.5545
9.473 | 452 | 46.4 | 1.064 | 649.0429 | -1100.1757 | 739.0238 | 7084.2757 | 141.6855 | 1529.7522 | 70980.5018 | 70980.5018 | 0 | 123435.0327 | 41462.5545
9.492 | 452 | 46.4 | 1.1299 | 689.2133 | -1100.1757 | 739.0238 | 7084.2757 | 141.6855 | 1569.9226 | 72844.4081 | 72844.4081 | 0 | 123435.0327 | 41462.5545
9.512 | 453 | 46.4 | 1.1711 | 714.3749 | -1100.1757 | 739.0238 | 7084.2757 | 141.6855 | 1595.0842 | 74011.9074 | 74011.9074 | 0 | 123435.0327 | 41462.5545
9.531 | 454 | 46.5 | 1.1551 | 704.6381 | -1104.9229 | 742.2127 | 7089.0229 | 141.7805 | 1588.6312 | 73871.3513 | 73871.3513 | 0 | 123435.0327 | 41462.5545
9.551 | 455 | 46.5 | 1.0386 | 633.5458 | -1104.9229 | 742.2127 | 7089.0229 | 141.7805 | 1517.5389 | 70565.5606 | 70565.5606 | 0 | 123435.0327 | 41462.5545
9.57 | 456 | 46.5 | 0.94021 | 573.5261 | -1104.9229 | 742.2127 | 7089.0229 | 141.7805 | 1457.5192 | 67774.6417 | 67774.6417 | 0 | 123435.0327 | 41462.5545
9.59 | 457 | 46.5 | 0.93248 | 568.8157 | -1104.9229 | 742.2127 | 7089.0229 | 141.7805 | 1452.8088 | 67555.6078 | 67555.6078 | 0 | 123435.0327 | 41462.5545
9.609 | 458 | 46.6 | 1.0255 | 625.5783 | -1109.6804 | 745.4084 | 7093.7804 | 141.8756 | 1512.8623 | 70499.3843 | 70499.3843 | 0 | 123435.0327 | 41462.5545
9.629 | 459 | 46.6 | 1.1411 | 696.1011 | -1109.6804 | 745.4084 | 7093.7804 | 141.8756 | 1583.3851 | 73785.7454 | 73785.7454 | 0 | 123435.0327 | 41462.5545
9.648 | 460 | 46.6 | 1.0413 | 635.1982 | -1109.6804 | 745.4084 | 7093.7804 | 141.8756 | 1522.4822 | 70947.6721 | 70947.6721 | 0 | 123435.0327 | 41462.5545
9.668 | 461 | 46.7 | 0.97701 | 595.977 | -1114.4481 | 748.611 | 7098.5481 | 141.971 | 1486.5589 | 69422.3022 | 69422.3022 | 0 | 123435.0327 | 41462.5545
9.688 | 462 | 46.7 | 0.88396 | 539.214 | -1114.4481 | 748.611 | 7098.5481 | 141.971 | 1429.796 | 66771.4713 | 66771.4713 | 0 | 123435.0327 | 41462.5545
9.707 | 462 | 46.7 | 0.8265 | 504.1653 | -1114.4481 | 748.611 | 7098.5481 | 141.971 | 1394.7472 | 65134.6959 | 65134.6959 | 0 | 123435.0327 | 41462.5545
9.727 | 463 | 46.7 | 0.80708 | 492.3171 | -1114.4481 | 748.611 | 7098.5481 | 141.971 | 1382.8991 | 64581.3883 | 64581.3883 | 0 | 123435.0327 | 41462.5545
9.746 | 464 | 46.8 | 0.88536 | 540.0666 | -1119.226 | 751.8205 | 7103.326 | 142.0665 | 1433.9537 | 67109.0311 | 67109.0311 | 0 | 123435.0327 | 41462.5545
9.766 | 465 | 46.8 | 0.95568 | 582.9649 | -1119.226 | 751.8205 | 7103.326 | 142.0665 | 1476.8519 | 69116.6697 | 69116.6697 | 0 | 123435.0327 | 41462.5545
9.785 | 466 | 46.8 | 0.99556 | 607.2942 | -1119.226 | 751.8205 | 7103.326 | 142.0665 | 1501.1813 | 70255.2829 | 70255.2829 | 0 | 123435.0327 | 41462.5545
9.805 | 467 | 46.8 | 1.0253 | 625.4404 | -1119.226 | 751.8205 | 7103.326 | 142.0665 | 1519.3274 | 71104.5208 | 71104.5208 | 0 | 123435.0327 | 41462.5545
9.824 | 468 | 46.9 | 1.0616 | 647.5699 | -1124.0141 | 755.0368 | 7108.1141 | 142.1623 | 1544.769 | 72449.6674 | 72449.6674 | 0 | 123435.0327 | 41462.5545
9.844 | 469 | 46.9 | 1.0942 | 667.441 | -1124.0141 | 755.0368 | 7108.1141 | 142.1623 | 1564.6401 | 73381.6206 | 73381.6206 | 0 | 123435.0327 | 41462.5545
9.863 | 470 | 46.9 | 1.1208 | 683.6662 | -1124.0141 | 755.0368 | 7108.1141 | 142.1623 | 1580.8653 | 74142.5837 | 74142.5837 | 0 | 123435.0327 | 41462.5545
9.883 | 471 | 46.9 | 1.1007 | 671.407 | -1124.0141 | 755.0368 | 7108.1141 | 142.1623 | 1568.6062 | 73567.6286 | 73567.6286 | 0 | 123435.0327 | 41462.5545
9.902 | 472 | 47 | 1.0356 | 631.7445 | -1128.8125 | 758.26 | 7112.9125 | 142.2582 | 1532.2628 | 72016.3522 | 72016.3522 | 0 | 123435.0327 | 41462.5545
9.922 | 473 | 47 | 0.97928 | 597.3629 | -1128.8125 | 758.26 | 7112.9125 | 142.2582 | 1497.8812 | 70400.4153 | 70400.4153 | 0 | 123435.0327 | 41462.5545
9.941 | 473 | 47 | 0.98625 | 601.6149 | -1128.8125 | 758.26 | 7112.9125 | 142.2582 | 1502.1332 | 70600.2605 | 70600.2605 | 0 | 123435.0327 | 41462.5545
9.961 | 474 | 47.1 | 1.0545 | 643.2277 | -1133.621 | 761.4901 | 7117.721 | 142.3544 | 1547.0722 | 72867.101 | 72867.101 | 0 | 123435.0327 | 41462.5545
9.98 | 475 | 47.1 | 1.1088 | 676.3748 | -1133.621 | 761.4901 | 7117.721 | 142.3544 | 1580.2193 | 74428.3298 | 74428.3298 | 0 | 123435.0327 | 41462.5545
10 | 476 | 47.1 | 1.0972 | 669.2772 | -1133.621 | 761.4901 | 7117.721 | 142.3544 | 1573.1217 | 74094.0342 | 74094.0342 | 0 | 123435.0327 | 41462.5545
10.02 | 477 | 47.1 | 1.031 | 628.9088 | -1133.621 | 761.4901 | 7117.721 | 142.3544 | 1532.7533 | 72192.6795 | 72192.6795 | 0 | 123435.0327 | 41462.5545
10.039 | 478 | 47.2 | 0.9763 | 595.5428 | -1138.4398 | 764.727 | 7122.5398 | 142.4508 | 1502.7206 | 70928.413 | 70928.413 | 0 | 123435.0327 | 41462.5545
10.059 | 479 | 47.2 | 0.96464 | 588.4283 | -1138.4398 | 764.727 | 7122.5398 | 142.4508 | 1495.6061 | 70592.6083 | 70592.6083 | 0 | 123435.0327 | 41462.5545
10.078 | 480 | 47.2 | 0.98102 | 598.4212 | -1138.4398 | 764.727 | 7122.5398 | 142.4508 | 1505.5991 | 71064.2762 | 71064.2762 | 0 | 123435.0327 | 41462.5545
10.098 | 481 | 47.2 | 0.98824 | 602.8245 | -1138.4398 | 764.727 | 7122.5398 | 142.4508 | 1510.0023 | 71272.1103 | 71272.1103 | 0 | 123435.0327 | 41462.5545
10.117 | 482 | 47.3 | 0.97688 | 595.8975 | -1143.2688 | 767.9708 | 7127.3688 | 142.5474 | 1506.4157 | 71253.4625 | 71253.4625 | 0 | 123435.0327 | 41462.5545
10.137 | 483 | 47.3 | 0.95585 | 583.0698 | -1143.2688 | 767.9708 | 7127.3688 | 142.5474 | 1493.588 | 70646.7141 | 70646.7141 | 0 | 123435.0327 | 41462.5545
10.156 | 484 | 47.3 | 0.94648 | 577.3546 | -1143.2688 | 767.9708 | 7127.3688 | 142.5474 | 1487.8728 | 70376.3857 | 70376.3857 | 0 | 123435.0327 | 41462.5545
10.176 | 485 | 47.3 | 0.94838 | 578.5097 | -1143.2688 | 767.9708 | 7127.3688 | 142.5474 | 1489.028 | 70431.0227 | 70431.0227 | 0 | 123435.0327 | 41462.5545
10.195 | 485 | 47.4 | 0.96803 | 590.5005 | -1148.108 | 771.2215 | 7132.208 | 142.6442 | 1504.3661 | 71306.9543 | 71306.9543 | 0 | 123435.0327 | 41462.5545
10.215 | 486 | 47.4 | 0.98579 | 601.3348 | -1148.108 | 771.2215 | 7132.208 | 142.6442 | 1515.2005 | 71820.5025 | 71820.5025 | 0 | 123435.0327 | 41462.5545
10.234 | 487 | 47.4 | 0.99904 | 609.4158 | -1148.108 | 771.2215 | 7132.208 | 142.6442 | 1523.2815 | 72203.541 | 72203.541 | 0 | 123435.0327 | 41462.5545
10.254 | 488 | 47.4 | 0.99645 | 607.8358 | -1148.108 | 771.2215 | 7132.208 | 142.6442 | 1521.7015 | 72128.65 | 72128.65 | 0 | 123435.0327 | 41462.5545
10.273 | 489 | 47.5 | 0.94706 | 577.7072 | -1152.9575 | 774.479 | 7137.0575 | 142.7411 | 1494.9274 | 71009.0498 | 71009.0498 | 0 | 123435.0327 | 41462.5545
10.293 | 490 | 47.5 | 0.89676 | 547.0231 | -1152.9575 | 774.479 | 7137.0575 | 142.7411 | 1464.2433 | 69551.5588 | 69551.5588 | 0 | 123435.0327 | 41462.5545
10.313 | 491 | 47.5 | 0.88071 | 537.235 | -1152.9575 | 774.479 | 7137.0575 | 142.7411 | 1454.4552 | 69086.624 | 69086.624 | 0 | 123435.0327 | 41462.5545
10.332 | 492 | 47.5 | 0.91644 | 559.0279 | -1152.9575 | 774.479 | 7137.0575 | 142.7411 | 1476.2481 | 70121.7861 | 70121.7861 | 0 | 123435.0327 | 41462.5545
10.352 | 493 | 47.6 | 0.9497 | 579.3182 | -1157.8172 | 777.7434 | 7141.9172 | 142.8383 | 1499.9 | 71395.2382 | 71395.2382 | 0 | 123435.0327 | 41462.5545
10.371 | 494 | 47.6 | 0.95219 | 580.8351 | -1157.8172 | 777.7434 | 7141.9172 | 142.8383 | 1501.4169 | 71467.4458 | 71467.4458 | 0 | 123435.0327 | 41462.5545
10.391 | 495 | 47.6 | 0.9 | 548.9992 | -1157.8172 | 777.7434 | 7141.9172 | 142.8383 | 1469.581 | 69952.054 | 69952.054 | 0 | 123435.0327 | 41462.5545
10.41 | 496 | 47.6 | 0.82435 | 502.8554 | -1157.8172 | 777.7434 | 7141.9172 | 142.8383 | 1423.4371 | 67755.6082 | 67755.6082 | 0 | 123435.0327 | 41462.5545
10.43 | 497 | 47.7 | 0.79424 | 484.4886 | -1162.687 | 781.0147 | 7146.787 | 142.9357 | 1408.4391 | 67182.5438 | 67182.5438 | 0 | 123435.0327 | 41462.5545
10.449 | 498 | 47.7 | 0.80384 | 490.3414 | -1162.687 | 781.0147 | 7146.787 | 142.9357 | 1414.2918 | 67461.7201 | 67461.7201 | 0 | 123435.0327 | 41462.5545
10.469 | 498 | 47.7 | 0.81728 | 498.5395 | -1162.687 | 781.0147 | 7146.787 | 142.9357 | 1422.49 | 67852.7724 | 67852.7724 | 0 | 123435.0327 | 41462.5545
10.488 | 499 | 47.7 | 0.83703 | 510.5901 | -1162.687 | 781.0147 | 7146.787 | 142.9357 | 1434.5405 | 68427.5827 | 68427.5827 | 0 | 123435.0327 | 41462.5545
10.508 | 500 | 47.7 | 0.88469 | 539.6598 | -1162.687 | 781.0147 | 7146.787 | 142.9357 | 1463.6102 | 69814.2067 | 69814.2067 | 0 | 123435.0327 | 41462.5545
10.527 | 501 | 47.8 | 0.94183 | 574.5179 | -1167.5672 | 784.2928 | 7151.6672 | 143.0333 | 1501.844 | 71788.1454 | 71788.1454 | 0 | 123435.0327 | 41462.5545
10.547 | 502 | 47.8 | 0.9606 | 585.9635 | -1167.5672 | 784.2928 | 7151.6672 | 143.0333 | 1513.2896 | 72335.2444 | 72335.2444 | 0 | 123435.0327 | 41462.5545
10.566 | 503 | 47.8 | 0.92025 | 561.3499 | -1167.5672 | 784.2928 | 7151.6672 | 143.0333 | 1488.6761 | 71158.7166 | 71158.7166 | 0 | 123435.0327 | 41462.5545
10.586 | 504 | 47.8 | 0.86297 | 526.4128 | -1167.5672 | 784.2928 | 7151.6672 | 143.0333 | 1453.739 | 69488.7248 | 69488.7248 | 0 | 123435.0327 | 41462.5545
10.605 | 505 | 47.9 | 0.8822 | 538.1423 | -1172.4575 | 787.5778 | 7156.5575 | 143.1311 | 1468.8513 | 70357.9755 | 70357.9755 | 0 | 123435.0327 | 41462.5545
10.625 | 506 | 47.9 | 0.93637 | 571.1828 | -1172.4575 | 787.5778 | 7156.5575 | 143.1311 | 1501.8918 | 71940.6158 | 71940.6158 | 0 | 123435.0327 | 41462.5545
10.645 | 507 | 47.9 | 0.952 | 580.717 | -1172.4575 | 787.5778 | 7156.5575 | 143.1311 | 1511.426 | 72397.3035 | 72397.3035 | 0 | 123435.0327 | 41462.5545
10.664 | 508 | 47.9 | 0.86345 | 526.7045 | -1172.4575 | 787.5778 | 7156.5575 | 143.1311 | 1457.4135 | 69810.1054 | 69810.1054 | 0 | 123435.0327 | 41462.5545
10.684 | 509 | 48 | 0.74257 | 452.9705 | -1177.358 | 790.8697 | 7161.458 | 143.2292 | 1387.0694 | 66579.3291 | 66579.3291 | 0 | 123435.0327 | 41462.5545
10.703 | 510 | 48 | 0.6695 | 408.396 | -1177.358 | 790.8697 | 7161.458 | 143.2292 | 1342.4948 | 64439.7526 | 64439.7526 | 0 | 123435.0327 | 41462.5545
10.723 | 511 | 48 | 0.67973 | 414.6325 | -1177.358 | 790.8697 | 7161.458 | 143.2292 | 1348.7314 | 64739.1068 | 64739.1068 | 0 | 123435.0327 | 41462.5545
10.742 | 512 | 48 | 0.72201 | 440.4237 | -1177.358 | 790.8697 | 7161.458 | 143.2292 | 1374.5225 | 65977.0802 | 65977.0802 | 0 | 123435.0327 | 41462.5545
10.762 | 512 | 48 | 0.69542 | 424.2042 | -1177.358 | 790.8697 | 7161.458 | 143.2292 | 1358.303 | 65198.5464 | 65198.5464 | 0 | 123435.0327 | 41462.5545
10.781 | 513 | 48 | 0.59357 | 362.0757 | -1177.358 | 790.8697 | 7161.458 | 143.2292 | 1296.1746 | 62216.3797 | 62216.3797 | 0 | 123435.0327 | 41462.5545
10.801 | 514 | 48.1 | 0.51753 | 315.6913 | -1182.2688 | 794.1684 | 7166.3688 | 143.3274 | 1253.1871 | 60278.2986 | 60278.2986 | 0 | 123435.0327 | 41462.5545
10.82 | 515 | 48.1 | 0.5174 | 315.6135 | -1182.2688 | 794.1684 | 7166.3688 | 143.3274 | 1253.1093 | 60274.5571 | 60274.5571 | 0 | 123435.0327 | 41462.5545
10.84 | 516 | 48.1 | 0.52662 | 321.238 | -1182.2688 | 794.1684 | 7166.3688 | 143.3274 | 1258.7338 | 60545.0944 | 60545.0944 | 0 | 123435.0327 | 41462.5545
10.859 | 517 | 48.1 | -0.024636 | -15.0282 | -1182.2688 | 794.1684 | 7166.3688 | 143.3274 | 922.4676 | 44370.6926 | 44370.6926 | 0 | 123435.0327 | 41462.5545
10.879 | 518 | 48.1 | -0.49662 | -302.9358 | -1182.2688 | 794.1684 | 7166.3688 | 143.3274 | 634.56 | 30522.3362 | 30522.3362 | 0 | 123435.0327 | 41462.5545
10.898 | 519 | 48.1 | -0.94245 | -574.8959 | -1182.2688 | 794.1684 | 7166.3688 | 143.3274 | 362.5999 | 17441.0528 | 17441.0528 | 0 | 123435.0327 | 41462.5545
10.918 | 520 | 48.1 | -1.3255 | -808.5359 | -1182.2688 | 794.1684 | 7166.3688 | 143.3274 | 128.9598 | 6202.9681 | 6202.9681 | 0 | 123435.0327 | 41462.5545
10.938 | 521 | 48 | -2.2351 | -1363.4008 | -1177.358 | 790.8697 | 7161.458 | 143.2292 | -429.302 | -20606.4938 | 0 | -20606.4938 | 123435.0327 | 41462.5545
10.957 | 522 | 48 | -3.1453 | -1918.6526 | -1177.358 | 790.8697 | 7161.458 | 143.2292 | -984.5537 | -47258.5787 | 0 | -47258.5787 | 123435.0327 | 41462.5545
10.977 | 523 | 47.9 | -4.0959 | -2498.4773 | -1172.4575 | 787.5778 | 7156.5575 | 143.1311 | -1567.7684 | -75096.104 | 0 | -75096.104 | 123435.0327 | 41462.5545
10.996 | 524 | 47.8 | -5.1946 | -3168.6798 | -1167.5672 | 784.2928 | 7151.6672 | 143.0333 | -2241.3537 | -107136.7055 | 0 | -107136.7055 | 123435.0327 | 41462.5545
11.016 | 525 | 47.6 | -6.4245 | -3918.9508 | -1157.8172 | 777.7434 | 7141.9172 | 142.8383 | -2998.369 | -142722.3656 | 0 | -142722.3656 | 123435.0327 | 41462.5545
11.035 | 526 | 47.4 | -7.6923 | -4692.2788 | -1148.108 | 771.2215 | 7132.208 | 142.6442 | -3778.4131 | -179096.7829 | 0 | -179096.7829 | 123435.0327 | 41462.5545
11.055 | 527 | 47.2 | -8.3293 | -5080.8852 | -1138.4398 | 764.727 | 7122.5398 | 142.4508 | -4173.7073 | -196998.9853 | 0 | -196998.9853 | 123435.0327 | 41462.5545
11.074 | 527 | 47 | -9.0785 | -5537.9048 | -1128.8125 | 758.26 | 7112.9125 | 142.2582 | -4637.3865 | -217957.1643 | 0 | -217957.1643 | 123435.0327 | 41462.5545
11.094 | 528 | 46.7 | -9.693 | -5912.7396 | -1114.4481 | 748.611 | 7098.5481 | 141.971 | -5022.1576 | -234534.7594 | 0 | -234534.7594 | 123435.0327 | 41462.5545
11.113 | 529 | 46.5 | -10.1821 | -6211.1042 | -1104.9229 | 742.2127 | 7089.0229 | 141.7805 | -5327.1111 | -247710.664 | 0 | -247710.664 | 123435.0327 | 41462.5545
11.133 | 530 | 46.2 | -10.3531 | -6315.3655 | -1090.7118 | 732.6666 | 7074.8118 | 141.4962 | -5441.2027 | -251383.5634 | 0 | -251383.5634 | 123435.0327 | 41462.5545
11.152 | 531 | 45.9 | -10.502 | -6406.2113 | -1076.5927 | 723.1824 | 7060.6927 | 141.2139 | -5541.8151 | -254369.3143 | 0 | -254369.3143 | 123435.0327 | 41462.5545
11.172 | 532 | 45.6 | -10.6079 | -6470.831 | -1062.5656 | 713.7599 | 7046.6656 | 140.9333 | -5616.1378 | -256095.8815 | 0 | -256095.8815 | 123435.0327 | 41462.5545
11.191 | 533 | 45.3 | -10.7311 | -6545.9532 | -1048.6305 | 704.3992 | 7032.7305 | 140.6546 | -5700.8994 | -258250.7439 | 0 | -258250.7439 | 123435.0327 | 41462.5545
11.211 | 534 | 45.1 | -10.8208 | -6600.7143 | -1039.3915 | 698.1931 | 7023.4915 | 140.4698 | -5762.0514 | -259868.5177 | 0 | -259868.5177 | 123435.0327 | 41462.5545
11.23 | 535 | 44.8 | -10.8663 | -6628.419 | -1025.6097 | 688.9354 | 7009.7097 | 140.1942 | -5799.2894 | -259808.1665 | 0 | -259808.1665 | 123435.0327 | 41462.5545
11.25 | 535 | 44.5 | -10.8682 | -6629.6314 | -1011.9198 | 679.7394 | 6996.0198 | 139.9204 | -5809.9715 | -258543.7328 | 0 | -258543.7328 | 123435.0327 | 41462.5545
11.27 | 536 | 44.2 | -10.8276 | -6604.8495 | -998.3219 | 670.6053 | 6982.4219 | 139.6484 | -5794.5958 | -256121.1326 | 0 | -256121.1326 | 123435.0327 | 41462.5545
11.289 | 537 | 43.9 | -10.7171 | -6537.4281 | -984.816 | 661.533 | 6968.916 | 139.3783 | -5736.5168 | -251833.0888 | 0 | -251833.0888 | 123435.0327 | 41462.5545
11.309 | 538 | 43.6 | -10.6024 | -6467.487 | -971.4021 | 652.5224 | 6955.5021 | 139.11 | -5675.8546 | -247467.2601 | 0 | -247467.2601 | 123435.0327 | 41462.5545
11.328 | 539 | 43.4 | -11.0253 | -6725.4609 | -962.5106 | 646.5497 | 6946.6106 | 138.9322 | -5939.979 | -257795.087 | 0 | -257795.087 | 123435.0327 | 41462.5545
11.348 | 540 | 43 | -11.3145 | -6901.8624 | -944.8503 | 634.6866 | 6928.9503 | 138.579 | -6128.5967 | -263529.6589 | 0 | -263529.6589 | 123435.0327 | 41462.5545
11.367 | 541 | 42.7 | -11.5488 | -7044.7476 | -931.7123 | 625.8614 | 6915.8123 | 138.3162 | -6280.5699 | -268180.3368 | 0 | -268180.3368 | 123435.0327 | 41462.5545
11.387 | 541 | 42.4 | -11.9418 | -7284.5145 | -918.6663 | 617.098 | 6902.7663 | 138.0553 | -6529.3611 | -276844.9126 | 0 | -276844.9126 | 123435.0327 | 41462.5545
11.406 | 542 | 42.1 | -11.8113 | -7204.897 | -905.7123 | 608.3964 | 6889.8123 | 137.7962 | -6458.7044 | -271911.4539 | 0 | -271911.4539 | 123435.0327 | 41462.5545
11.426 | 543 | 41.8 | -11.7094 | -7142.7334 | -892.8503 | 599.7566 | 6876.9503 | 137.539 | -6405.4378 | -267747.3021 | 0 | -267747.3021 | 123435.0327 | 41462.5545
11.445 | 544 | 41.5 | -11.6793 | -7124.3669 | -880.0802 | 591.1785 | 6864.1802 | 137.2836 | -6395.9047 | -265430.0463 | 0 | -265430.0463 | 123435.0327 | 41462.5545
11.465 | 545 | 41.2 | -11.7497 | -7167.298 | -867.4022 | 582.6623 | 6851.5022 | 137.03 | -6447.6057 | -265641.3531 | 0 | -265641.3531 | 123435.0327 | 41462.5545
11.484 | 545 | 40.9 | -11.8718 | -7241.7912 | -854.8161 | 574.2078 | 6838.9161 | 136.7783 | -6530.8051 | -267109.9295 | 0 | -267109.9295 | 123435.0327 | 41462.5545
11.504 | 546 | 40.6 | -11.82 | -7210.1974 | -842.322 | 565.8151 | 6826.422 | 136.5284 | -6507.8539 | -264218.8676 | 0 | -264218.8676 | 123435.0327 | 41462.5545
11.523 | 547 | 40.3 | -11.7433 | -7163.3897 | -829.9199 | 557.4842 | 6814.0199 | 136.2804 | -6469.6251 | -260725.8913 | 0 | -260725.8913 | 123435.0327 | 41462.5545
11.543 | 548 | 39.9 | -11.2181 | -6843.046 | -813.5268 | 546.4724 | 6797.6268 | 135.9525 | -6160.621 | -245808.7782 | 0 | -245808.7782 | 123435.0327 | 41462.5545
11.563 | 549 | 39.7 | -10.6465 | -6494.3781 | -805.3916 | 541.0077 | 6789.4916 | 135.7898 | -5817.5805 | -230957.9462 | 0 | -230957.9462 | 123435.0327 | 41462.5545
11.582 | 549 | 39.4 | -10.2178 | -6232.8829 | -793.2654 | 532.8622 | 6777.3654 | 135.5473 | -5564.4734 | -219240.2526 | 0 | -219240.2526 | 123435.0327 | 41462.5545
11.602 | 550 | 39.1 | -9.8442 | -6004.9847 | -781.2312 | 524.7784 | 6765.3312 | 135.3066 | -5344.8997 | -208985.5775 | 0 | -208985.5775 | 123435.0327 | 41462.5545
11.621 | 551 | 38.9 | -9.6506 | -5886.8691 | -773.2595 | 519.4236 | 6757.3595 | 135.1472 | -5232.2984 | -203536.4068 | 0 | -203536.4068 | 123435.0327 | 41462.5545
11.641 | 552 | 38.6 | -9.5322 | -5814.6339 | -761.3786 | 511.4428 | 6745.4786 | 134.9096 | -5168.2815 | -199495.6667 | 0 | -199495.6667 | 123435.0327 | 41462.5545
11.66 | 552 | 38.4 | -9.5427 | -5821.0279 | -753.5091 | 506.1566 | 6737.6091 | 134.7522 | -5180.1191 | -198916.5731 | 0 | -198916.5731 | 123435.0327 | 41462.5545
11.68 | 553 | 38.1 | -9.6149 | -5865.0916 | -741.7816 | 498.2788 | 6725.8816 | 134.5176 | -5232.2952 | -199350.448 | 0 | -199350.448 | 123435.0327 | 41462.5545
11.699 | 554 | 37.9 | -9.5708 | -5838.1632 | -734.0143 | 493.0612 | 6718.1143 | 134.3623 | -5210.7397 | -197487.0341 | 0 | -197487.0341 | 123435.0327 | 41462.5545
11.719 | 555 | 37.6 | -9.5554 | -5828.774 | -722.44 | 485.2864 | 6706.54 | 134.1308 | -5209.3567 | -195871.813 | 0 | -195871.813 | 123435.0327 | 41462.5545
11.738 | 555 | 37.4 | -9.5276 | -5811.8311 | -714.7749 | 480.1375 | 6698.8749 | 133.9775 | -5197.7161 | -194394.5821 | 0 | -194394.5821 | 123435.0327 | 41462.5545
11.758 | 556 | 37.1 | -9.5239 | -5809.5713 | -703.3539 | 472.4657 | 6687.4539 | 133.7491 | -5203.3565 | -193044.526 | 0 | -193044.526 | 123435.0327 | 41462.5545
11.777 | 557 | 36.9 | -9.5265 | -5811.1931 | -695.791 | 467.3854 | 6679.891 | 133.5978 | -5210.2099 | -192256.7436 | 0 | -192256.7436 | 123435.0327 | 41462.5545
11.797 | 557 | 36.6 | -9.5564 | -5829.399 | -684.5233 | 459.8166 | 6668.6233 | 133.3725 | -5236.21 | -191645.2862 | 0 | -191645.2862 | 123435.0327 | 41462.5545
11.816 | 558 | 36.4 | -8.8694 | -5410.3131 | -677.0626 | 454.805 | 6661.1626 | 133.2233 | -4822.2848 | -175531.1685 | 0 | -175531.1685 | 123435.0327 | 41462.5545
11.836 | 559 | 36.1 | -8.6436 | -5272.614 | -665.9482 | 447.3391 | 6650.0482 | 133.001 | -4692.274 | -169391.0906 | 0 | -169391.0906 | 123435.0327 | 41462.5545
11.855 | 560 | 35.9 | -8.4341 | -5144.7727 | -658.5898 | 442.3962 | 6642.6898 | 132.8538 | -4569.5227 | -164045.866 | 0 | -164045.866 | 123435.0327 | 41462.5545
11.875 | 560 | 35.7 | -8.4077 | -5128.7224 | -651.2722 | 437.4807 | 6635.3722 | 132.7074 | -4558.5343 | -162739.6731 | 0 | -162739.6731 | 123435.0327 | 41462.5545
11.895 | 561 | 35.4 | -8.401 | -5124.6292 | -640.3724 | 430.159 | 6624.4724 | 132.4894 | -4561.9808 | -161494.121 | 0 | -161494.121 | 123435.0327 | 41462.5545
11.914 | 562 | 35.2 | -8.2124 | -5009.5665 | -633.157 | 425.3121 | 6617.257 | 132.3451 | -4451.9092 | -156707.2032 | 0 | -156707.2032 | 123435.0327 | 41462.5545
11.934 | 562 | 35 | -8.168 | -4982.477 | -625.9825 | 420.4928 | 6610.0825 | 132.2016 | -4429.7826 | -155042.3915 | 0 | -155042.3915 | 123435.0327 | 41462.5545
11.953 | 563 | 34.9 | -8.25 | -5032.4827 | -622.4105 | 418.0934 | 6606.5105 | 132.1302 | -4482.2591 | -156430.841 | 0 | -156430.841 | 123435.0327 | 41462.5545
11.973 | 564 | 34.7 | -8.3424 | -5088.8685 | -615.2973 | 413.3152 | 6599.3973 | 131.9879 | -4543.5654 | -157661.7187 | 0 | -157661.7187 | 123435.0327 | 41462.5545
11.992 | 564 | 34.5 | -8.434 | -5144.7516 | -608.225 | 408.5645 | 6592.325 | 131.8465 | -4604.3406 | -158849.7519 | 0 | -158849.7519 | 123435.0327 | 41462.5545
12.012 | 565 | 34.3 | -8.522 | -5198.4175 | -601.1936 | 403.8413 | 6585.2936 | 131.7059 | -4662.8704 | -159936.4544 | 0 | -159936.4544 | 123435.0327 | 41462.5545
12.031 | 566 | 34 | -8.6155 | -5255.4529 | -590.723 | 396.8079 | 6574.823 | 131.4965 | -4727.1486 | -160723.0525 | 0 | -160723.0525 | 123435.0327 | 41462.5545
12.051 | 566 | 33.8 | -8.7124 | -5314.5589 | -583.7938 | 392.1533 | 6567.8938 | 131.3579 | -4791.0477 | -161937.4131 | 0 | -161937.4131 | 123435.0327 | 41462.5545
12.07 | 567 | 33.5 | -8.816 | -5377.7493 | -573.4766 | 385.2229 | 6557.5766 | 131.1515 | -4861.3749 | -162856.0603 | 0 | -162856.0603 | 123435.0327 | 41462.5545
12.09 | 568 | 33.3 | -8.9145 | -5437.8707 | -566.6495 | 380.6369 | 6550.7495 | 131.015 | -4926.2188 | -164043.0866 | 0 | -164043.0866 | 123435.0327 | 41462.5545
12.109 | 568 | 33 | -9.0032 | -5491.96 | -556.4856 | 373.8095 | 6540.5856 | 130.8117 | -4987.3388 | -164582.1815 | 0 | -164582.1815 | 123435.0327 | 41462.5545
12.129 | 569 | 32.8 | -9.091 | -5545.5029 | -549.7608 | 369.2922 | 6533.8608 | 130.6772 | -5045.5335 | -165493.4988 | 0 | -165493.4988 | 123435.0327 | 41462.5545
12.148 | 570 | 32.6 | -9.1767 | -5597.8052 | -543.0768 | 364.8024 | 6527.1768 | 130.5435 | -5102.4593 | -166340.1742 | 0 | -166340.1742 | 123435.0327 | 41462.5545
12.168 | 570 | 32.3 | -9.2684 | -5653.7187 | -533.1275 | 358.1191 | 6517.2275 | 130.3446 | -5165.255 | -166837.7379 | 0 | -166837.7379 | 123435.0327 | 41462.5545
12.188 | 571 | 32.1 | -9.3538 | -5705.8387 | -526.5458 | 353.6979 | 6510.6458 | 130.2129 | -5221.9278 | -167623.8836 | 0 | -167623.8836 | 123435.0327 | 41462.5545
12.207 | 571 | 31.8 | -9.2802 | -5660.9465 | -516.7498 | 347.1176 | 6500.8498 | 130.017 | -5183.8119 | -164845.2181 | 0 | -164845.2181 | 123435.0327 | 41462.5545
12.227 | 572 | 31.6 | -9.2509 | -5643.0369 | -510.2702 | 342.7651 | 6494.3702 | 129.8874 | -5170.3844 | -163384.1465 | 0 | -163384.1465 | 123435.0327 | 41462.5545
12.246 | 573 | 31.3 | -9.2318 | -5631.3759 | -500.6276 | 336.2878 | 6484.7276 | 129.6946 | -5165.3936 | -161676.8182 | 0 | -161676.8182 | 123435.0327 | 41462.5545
12.266 | 573 | 31.1 | -9.2037 | -5614.2818 | -494.2502 | 332.0039 | 6478.3502 | 129.567 | -5152.7108 | -160249.3073 | 0 | -160249.3073 | 123435.0327 | 41462.5545
12.285 | 574 | 30.8 | -9.1779 | -5598.5095 | -484.7608 | 325.6296 | 6468.8608 | 129.3772 | -5143.5027 | -158419.8817 | 0 | -158419.8817 | 123435.0327 | 41462.5545
12.305 | 575 | 30.6 | -8.9801 | -5477.8616 | -478.4857 | 321.4144 | 6462.5857 | 129.2517 | -5027.1955 | -153832.1816 | 0 | -153832.1816 | 123435.0327 | 41462.5545
12.324 | 575 | 30.3 | -8.8499 | -5398.4374 | -469.1496 | 315.143 | 6453.2496 | 129.065 | -4954.2293 | -150113.1493 | 0 | -150113.1493 | 123435.0327 | 41462.5545
12.344 | 576 | 30.1 | -8.6851 | -5297.9028 | -462.9766 | 310.9965 | 6447.0766 | 128.9415 | -4857.9648 | -146224.7395 | 0 | -146224.7395 | 123435.0327 | 41462.5545
12.363 | 576 | 29.8 | -8.5352 | -5206.4594 | -453.7938 | 304.8281 | 6437.8938 | 128.7579 | -4772.8735 | -142231.6288 | 0 | -142231.6288 | 123435.0327 | 41462.5545
12.383 | 577 | 29.6 | -8.3928 | -5119.5982 | -447.7231 | 300.7502 | 6431.8231 | 128.6365 | -4690.2116 | -138830.2619 | 0 | -138830.2619 | 123435.0327 | 41462.5545
12.402 | 577 | 29.4 | -8.2651 | -5041.7237 | -441.6932 | 296.6997 | 6425.7932 | 128.5159 | -4616.5081 | -135725.339 | 0 | -135725.339 | 123435.0327 | 41462.5545
12.422 | 578 | 29.2 | -7.8452 | -4785.5864 | -435.7042 | 292.6767 | 6419.8042 | 128.3961 | -4364.5136 | -127443.7983 | 0 | -127443.7983 | 123435.0327 | 41462.5545
12.441 | 579 | 29 | -7.4189 | -4525.5332 | -429.7561 | 288.6812 | 6413.8561 | 128.2771 | -4108.5749 | -119148.6723 | 0 | -119148.6723 | 123435.0327 | 41462.5545
12.461 | 579 | 28.8 | -7.0568 | -4304.6275 | -423.8489 | 284.7131 | 6407.9489 | 128.159 | -3891.7555 | -112082.5572 | 0 | -112082.5572 | 123435.0327 | 41462.5545
12.48 | 580 | 28.6 | -6.4744 | -3949.4108 | -417.9825 | 280.7725 | 6402.0825 | 128.0417 | -3540.5967 | -101261.0661 | 0 | -101261.0661 | 123435.0327 | 41462.5545
12.5 | 580 | 28.4 | -5.9007 | -3599.447 | -412.1571 | 276.8593 | 6396.2571 | 127.9251 | -3194.6626 | -90728.4178 | 0 | -90728.4178 | 123435.0327 | 41462.5545
12.52 | 581 | 28.3 | -5.2763 | -3218.5621 | -409.2597 | 274.913 | 6393.3597 | 127.8672 | -2815.7819 | -79686.627 | 0 | -79686.627 | 123435.0327 | 41462.5545
12.539 | 581 | 28.2 | -4.863 | -2966.4522 | -406.3725 | 272.9736 | 6390.4725 | 127.8094 | -2565.6691 | -72351.8687 | 0 | -72351.8687 | 123435.0327 | 41462.5545
12.559 | 582 | 28 | -4.5443 | -2772.0155 | -400.6288 | 269.1154 | 6384.7288 | 127.6946 | -2375.2055 | -66505.7545 | 0 | -66505.7545 | 123435.0327 | 41462.5545
12.578 | 582 | 27.9 | -4.3298 | -2641.1489 | -397.7723 | 267.1966 | 6381.8723 | 127.6374 | -2246.3149 | -62672.187 | 0 | -62672.187 | 123435.0327 | 41462.5545
12.598 | 583 | 27.8 | -4.1999 | -2561.9164 | -394.9259 | 265.2846 | 6379.0259 | 127.5805 | -2169.0512 | -60299.6246 | 0 | -60299.6246 | 123435.0327 | 41462.5545
12.617 | 584 | 27.7 | -4.0705 | -2483.0304 | -392.0899 | 263.3795 | 6376.1899 | 127.5238 | -2092.1271 | -57951.9195 | 0 | -57951.9195 | 123435.0327 | 41462.5545
12.637 | 584 | 27.6 | -4.2408 | -2586.9175 | -389.264 | 261.4813 | 6373.364 | 127.4673 | -2197.9689 | -60663.9425 | 0 | -60663.9425 | 123435.0327 | 41462.5545
12.656 | 585 | 27.4 | -4.3806 | -2672.1816 | -383.6429 | 257.7054 | 6367.7429 | 127.3549 | -2287.1213 | -62667.1232 | 0 | -62667.1232 | 123435.0327 | 41462.5545
12.676 | 585 | 27.3 | -4.2127 | -2569.7186 | -380.8477 | 255.8278 | 6364.9477 | 127.299 | -2186.5918 | -59693.9564 | 0 | -59693.9564 | 123435.0327 | 41462.5545
12.695 | 586 | 27.2 | -4.1039 | -2503.3722 | -378.0627 | 253.957 | 6362.1627 | 127.2433 | -2122.1719 | -57723.0768 | 0 | -57723.0768 | 123435.0327 | 41462.5545
12.715 | 586 | 27.1 | -3.9872 | -2432.2091 | -375.288 | 252.0931 | 6359.388 | 127.1878 | -2052.9282 | -55634.3554 | 0 | -55634.3554 | 123435.0327 | 41462.5545
12.734 | 587 | 27 | -3.7942 | -2314.4584 | -372.5234 | 250.2361 | 6356.6234 | 127.1325 | -1937.0898 | -52301.4248 | 0 | -52301.4248 | 123435.0327 | 41462.5545
12.754 | 587 | 26.9 | -3.5868 | -2187.9553 | -369.7691 | 248.3859 | 6353.8691 | 127.0774 | -1812.4919 | -48756.0331 | 0 | -48756.0331 | 123435.0327 | 41462.5545
12.773 | 588 | 26.8 | -3.4014 | -2074.8669 | -367.025 | 246.5426 | 6351.125 | 127.0225 | -1701.3018 | -45594.8872 | 0 | -45594.8872 | 123435.0327 | 41462.5545
12.793 | 588 | 26.7 | -3.2323 | -1971.6766 | -364.2911 | 244.7062 | 6348.3911 | 126.9678 | -1600.0026 | -42720.0696 | 0 | -42720.0696 | 123435.0327 | 41462.5545
12.813 | 589 | 26.6 | -3.0501 | -1860.5354 | -361.5675 | 242.8766 | 6345.6675 | 126.9133 | -1490.7454 | -39653.8271 | 0 | -39653.8271 | 123435.0327 | 41462.5545
12.832 | 589 | 26.5 | -2.8428 | -1734.1044 | -358.854 | 241.0539 | 6342.954 | 126.8591 | -1366.1914 | -36204.0724 | 0 | -36204.0724 | 123435.0327 | 41462.5545
12.852 | 590 | 26.4 | -2.6609 | -1623.1423 | -356.1508 | 239.2381 | 6340.2508 | 126.805 | -1257.0992 | -33187.4202 | 0 | -33187.4202 | 123435.0327 | 41462.5545
12.871 | 590 | 26.4 | -2.4947 | -1521.7972 | -356.1508 | 239.2381 | 6340.2508 | 126.805 | -1155.7541 | -30511.9083 | 0 | -30511.9083 | 123435.0327 | 41462.5545
12.891 | 591 | 26.3 | -2.3659 | -1443.2185 | -353.4578 | 237.4291 | 6337.5578 | 126.7512 | -1079.0383 | -28378.7063 | 0 | -28378.7063 | 123435.0327 | 41462.5545
12.91 | 591 | 26.2 | -2.2815 | -1391.7009 | -350.775 | 235.627 | 6334.875 | 126.6975 | -1029.3764 | -26969.6608 | 0 | -26969.6608 | 123435.0327 | 41462.5545
12.93 | 592 | 26.1 | -2.272 | -1385.9015 | -348.1025 | 233.8317 | 6332.2025 | 126.644 | -1025.4257 | -26763.6098 | 0 | -26763.6098 | 123435.0327 | 41462.5545
12.949 | 592 | 26.1 | -2.2935 | -1399.0252 | -348.1025 | 233.8317 | 6332.2025 | 126.644 | -1038.5494 | -27106.1387 | 0 | -27106.1387 | 123435.0327 | 41462.5545
12.969 | 593 | 26 | -2.328 | -1420.1091 | -345.4401 | 232.0434 | 6329.5401 | 126.5908 | -1061.4749 | -27598.3478 | 0 | -27598.3478 | 123435.0327 | 41462.5545
12.988 | 593 | 25.9 | -2.3486 | -1432.6171 | -342.788 | 230.2618 | 6326.888 | 126.5378 | -1075.8175 | -27863.6728 | 0 | -27863.6728 | 123435.0327 | 41462.5545
13.008 | 594 | 25.9 | -2.3978 | -1462.6855 | -342.788 | 230.2618 | 6326.888 | 126.5378 | -1105.8859 | -28642.4436 | 0 | -28642.4436 | 123435.0327 | 41462.5545
13.027 | 594 | 25.8 | -2.4321 | -1483.5744 | -340.1461 | 228.4872 | 6324.2461 | 126.4849 | -1128.6023 | -29117.9386 | 0 | -29117.9386 | 123435.0327 | 41462.5545
13.047 | 595 | 25.7 | -2.4646 | -1503.4224 | -337.5144 | 226.7194 | 6321.6144 | 126.4323 | -1150.2707 | -29561.9563 | 0 | -29561.9563 | 123435.0327 | 41462.5545
13.066 | 595 | 25.6 | -2.508 | -1529.8527 | -334.893 | 224.9585 | 6318.993 | 126.3799 | -1178.5144 | -30169.9686 | 0 | -30169.9686 | 123435.0327 | 41462.5545
13.086 | 596 | 25.6 | -2.5802 | -1573.9154 | -334.893 | 224.9585 | 6318.993 | 126.3799 | -1222.5771 | -31297.9728 | 0 | -31297.9728 | 123435.0327 | 41462.5545
13.105 | 596 | 25.5 | -2.6546 | -1619.31 | -332.2817 | 223.2044 | 6316.3817 | 126.3276 | -1269.778 | -32379.3378 | 0 | -32379.3378 | 123435.0327 | 41462.5545
13.125 | 597 | 25.4 | -2.7744 | -1692.3971 | -329.6807 | 221.4572 | 6313.7807 | 126.2756 | -1344.6643 | -34154.4726 | 0 | -34154.4726 | 123435.0327 | 41462.5545
13.145 | 597 | 25.3 | -2.9125 | -1776.5995 | -327.0899 | 219.7169 | 6311.1899 | 126.2238 | -1430.6588 | -36195.6681 | 0 | -36195.6681 | 123435.0327 | 41462.5545
13.164 | 598 | 25.2 | -2.9668 | -1809.7338 | -324.5093 | 217.9835 | 6308.6093 | 126.1722 | -1465.5782 | -36932.5705 | 0 | -36932.5705 | 123435.0327 | 41462.5545
13.184 | 598 | 25.1 | -2.9128 | -1776.8252 | -321.9389 | 216.2569 | 6306.0389 | 126.1208 | -1434.4476 | -36004.6339 | 0 | -36004.6339 | 123435.0327 | 41462.5545
13.203 | 599 | 25.1 | -2.7764 | -1693.6253 | -321.9389 | 216.2569 | 6306.0389 | 126.1208 | -1351.2476 | -33916.3153 | 0 | -33916.3153 | 123435.0327 | 41462.5545
13.223 | 599 | 25 | -2.6034 | -1588.0955 | -319.3788 | 214.5371 | 6303.4788 | 126.0696 | -1247.4888 | -31187.2191 | 0 | -31187.2191 | 123435.0327 | 41462.5545
13.242 | 600 | 24.9 | -2.4827 | -1514.4606 | -316.8289 | 212.8243 | 6300.9289 | 126.0186 | -1175.6178 | -29272.8825 | 0 | -29272.8825 | 123435.0327 | 41462.5545
13.262 | 600 | 24.8 | -2.3702 | -1445.8259 | -314.2892 | 211.1183 | 6298.3892 | 125.9678 | -1108.7398 | -27496.7471 | 0 | -27496.7471 | 123435.0327 | 41462.5545
13.281 | 601 | 24.7 | -2.3441 | -1429.8708 | -311.7597 | 209.4191 | 6295.8597 | 125.9172 | -1094.5344 | -27035.0006 | 0 | -27035.0006 | 123435.0327 | 41462.5545
13.301 | 601 | 24.6 | -2.2939 | -1399.2502 | -309.2404 | 207.7269 | 6293.3404 | 125.8668 | -1065.6565 | -26215.1511 | 0 | -26215.1511 | 123435.0327 | 41462.5545
13.32 | 602 | 24.6 | -2.2318 | -1361.4254 | -309.2404 | 207.7269 | 6293.3404 | 125.8668 | -1027.8317 | -25284.6607 | 0 | -25284.6607 | 123435.0327 | 41462.5545
13.34 | 602 | 24.5 | -2.1624 | -1319.0617 | -306.7314 | 206.0415 | 6290.8314 | 125.8166 | -987.2036 | -24186.4881 | 0 | -24186.4881 | 123435.0327 | 41462.5545
13.359 | 603 | 24.4 | -2.1096 | -1286.8613 | -304.2326 | 204.3629 | 6288.3326 | 125.7667 | -956.7317 | -23344.2537 | 0 | -23344.2537 | 123435.0327 | 41462.5545
13.379 | 603 | 24.3 | -2.0652 | -1259.7476 | -301.744 | 202.6912 | 6285.844 | 125.7169 | -931.3395 | -22631.5499 | 0 | -22631.5499 | 123435.0327 | 41462.5545
13.398 | 604 | 24.2 | -1.9989 | -1219.3438 | -299.2656 | 201.0264 | 6283.3656 | 125.6673 | -892.6501 | -21602.1317 | 0 | -21602.1317 | 123435.0327 | 41462.5545
13.418 | 604 | 24.2 | -1.8963 | -1156.7705 | -299.2656 | 201.0264 | 6283.3656 | 125.6673 | -830.0768 | -20087.8575 | 0 | -20087.8575 | 123435.0327 | 41462.5545
13.438 | 605 | 24.1 | -1.7643 | -1076.2143 | -296.7974 | 199.3685 | 6280.8974 | 125.6179 | -751.2279 | -18104.5914 | 0 | -18104.5914 | 123435.0327 | 41462.5545
13.457 | 605 | 24 | -1.5611 | -952.293 | -294.3395 | 197.7174 | 6278.4395 | 125.5688 | -629.0068 | -15096.1621 | 0 | -15096.1621 | 123435.0327 | 41462.5545
13.477 | 606 | 24 | -1.2748 | -777.6098 | -294.3395 | 197.7174 | 6278.4395 | 125.5688 | -454.3236 | -10903.7664 | 0 | -10903.7664 | 123435.0327 | 41462.5545
13.496 | 606 | 23.9 | -0.97616 | -595.4547 | -291.8918 | 196.0732 | 6275.9918 | 125.5198 | -273.8617 | -6545.2943 | 0 | -6545.2943 | 123435.0327 | 41462.5545
13.516 | 607 | 23.8 | -0.72139 | -440.0509 | -289.4543 | 194.4359 | 6273.5543 | 125.4711 | -120.144 | -2859.427 | 0 | -2859.427 | 123435.0327 | 41462.5545
13.535 | 607 | 23.8 | -0.53244 | -324.7908 | -289.4543 | 194.4359 | 6273.5543 | 125.4711 | -4.8838 | -116.2352 | 0 | -116.2352 | 123435.0327 | 41462.5545
13.555 | 607 | 23.8 | -0.37256 | -227.2598 | -289.4543 | 194.4359 | 6273.5543 | 125.4711 | 92.6471 | 2205.0021 | 2205.0021 | 0 | 123435.0327 | 41462.5545
13.574 | 608 | 23.7 | -0.21147 | -128.9962 | -287.027 | 192.8054 | 6271.127 | 125.4225 | 189.2317 | 4484.7917 | 4484.7917 | 0 | 123435.0327 | 41462.5545
13.594 | 608 | 23.7 | -0.045022 | -27.4634 | -287.027 | 192.8054 | 6271.127 | 125.4225 | 290.7645 | 6891.1179 | 6891.1179 | 0 | 123435.0327 | 41462.5545
13.613 | 609 | 23.7 | 0.090204 | 55.0242 | -287.027 | 192.8054 | 6271.127 | 125.4225 | 373.2521 | 8846.0753 | 8846.0753 | 0 | 123435.0327 | 41462.5545
13.633 | 609 | 23.6 | 0.19067 | 116.3097 | -284.61 | 191.1818 | 6268.71 | 125.3742 | 432.8657 | 10215.6297 | 10215.6297 | 0 | 123435.0327 | 41462.5545
13.652 | 610 | 23.6 | 0.28066 | 171.2044 | -284.61 | 191.1818 | 6268.71 | 125.3742 | 487.7604 | 11511.1455 | 11511.1455 | 0 | 123435.0327 | 41462.5545
13.672 | 610 | 23.6 | 0.38785 | 236.5869 | -284.61 | 191.1818 | 6268.71 | 125.3742 | 553.1429 | 13054.1725 | 13054.1725 | 0 | 123435.0327 | 41462.5545
13.691 | 611 | 23.6 | 0.50292 | 306.7827 | -284.61 | 191.1818 | 6268.71 | 125.3742 | 623.3387 | 14710.7934 | 14710.7934 | 0 | 123435.0327 | 41462.5545
13.711 | 611 | 23.6 | 0.58937 | 359.5158 | -284.61 | 191.1818 | 6268.71 | 125.3742 | 676.0718 | 15955.2946 | 15955.2946 | 0 | 123435.0327 | 41462.5545
13.73 | 612 | 23.6 | 0.61055 | 372.4341 | -284.61 | 191.1818 | 6268.71 | 125.3742 | 688.9901 | 16260.1653 | 16260.1653 | 0 | 123435.0327 | 41462.5545
13.75 | 612 | 23.5 | 0.53599 | 326.9512 | -282.2031 | 189.565 | 6266.3031 | 125.3261 | 641.8423 | 15083.2929 | 15083.2929 | 0 | 123435.0327 | 41462.5545
13.77 | 613 | 23.5 | 0.38742 | 236.3268 | -282.2031 | 189.565 | 6266.3031 | 125.3261 | 551.2179 | 12953.6201 | 12953.6201 | 0 | 123435.0327 | 41462.5545
13.789 | 613 | 23.5 | 0.20532 | 125.2482 | -282.2031 | 189.565 | 6266.3031 | 125.3261 | 440.1392 | 10343.2717 | 10343.2717 | 0 | 123435.0327 | 41462.5545
13.809 | 613 | 23.5 | -0.018322 | -11.1764 | -282.2031 | 189.565 | 6266.3031 | 125.3261 | 303.7146 | 7137.2939 | 7137.2939 | 0 | 123435.0327 | 41462.5545
13.828 | 614 | 23.5 | -0.31533 | -192.3498 | -282.2031 | 189.565 | 6266.3031 | 125.3261 | 122.5413 | 2879.7205 | 2879.7205 | 0 | 123435.0327 | 41462.5545
13.848 | 614 | 23.5 | -0.62664 | -382.2498 | -282.2031 | 189.565 | 6266.3031 | 125.3261 | -67.3587 | -1582.9295 | 0 | -1582.9295 | 123435.0327 | 41462.5545
13.867 | 615 | 23.4 | -0.93893 | -572.7443 | -279.8065 | 187.9551 | 6263.9065 | 125.2781 | -259.5111 | -6072.5597 | 0 | -6072.5597 | 123435.0327 | 41462.5545
13.887 | 615 | 23.4 | -1.1288 | -688.5489 | -279.8065 | 187.9551 | 6263.9065 | 125.2781 | -375.3157 | -8782.3868 | 0 | -8782.3868 | 123435.0327 | 41462.5545
13.906 | 616 | 23.3 | -1.2374 | -754.8204 | -277.4201 | 186.3521 | 6261.5201 | 125.2304 | -443.2379 | -10327.4431 | 0 | -10327.4431 | 123435.0327 | 41462.5545
13.926 | 616 | 23.3 | -1.2302 | -750.4436 | -277.4201 | 186.3521 | 6261.5201 | 125.2304 | -438.8611 | -10225.4646 | 0 | -10225.4646 | 123435.0327 | 41462.5545
13.945 | 617 | 23.3 | -1.2042 | -734.5579 | -277.4201 | 186.3521 | 6261.5201 | 125.2304 | -422.9754 | -9855.3276 | 0 | -9855.3276 | 123435.0327 | 41462.5545
13.965 | 617 | 23.2 | -1.2032 | -733.9374 | -275.0439 | 184.7559 | 6259.1439 | 125.1829 | -423.9985 | -9836.7663 | 0 | -9836.7663 | 123435.0327 | 41462.5545
13.984 | 618 | 23.2 | -1.2232 | -746.1612 | -275.0439 | 184.7559 | 6259.1439 | 125.1829 | -436.2223 | -10120.3581 | 0 | -10120.3581 | 123435.0327 | 41462.5545
14.004 | 618 | 23.1 | -1.2398 | -756.2597 | -272.678 | 183.1667 | 6256.778 | 125.1356 | -447.9575 | -10347.818 | 0 | -10347.818 | 123435.0327 | 41462.5545
14.023 | 618 | 23.1 | -1.2773 | -779.1607 | -272.678 | 183.1667 | 6256.778 | 125.1356 | -470.8585 | -10876.832 | 0 | -10876.832 | 123435.0327 | 41462.5545
14.043 | 619 | 23 | -1.2964 | -790.8246 | -270.3222 | 181.5842 | 6254.4222 | 125.0884 | -484.1519 | -11135.4939 | 0 | -11135.4939 | 123435.0327 | 41462.5545
14.063 | 619 | 23 | -1.3343 | -813.9289 | -270.3222 | 181.5842 | 6254.4222 | 125.0884 | -507.2562 | -11666.8929 | 0 | -11666.8929 | 123435.0327 | 41462.5545
14.082 | 620 | 23 | -1.3748 | -838.6583 | -270.3222 | 181.5842 | 6254.4222 | 125.0884 | -531.9857 | -12235.6701 | 0 | -12235.6701 | 123435.0327 | 41462.5545
14.102 | 620 | 22.9 | -1.4554 | -887.7865 | -267.9767 | 180.0087 | 6252.0767 | 125.0415 | -582.7363 | -13344.6608 | 0 | -13344.6608 | 123435.0327 | 41462.5545
14.121 | 621 | 22.9 | -1.5599 | -951.5251 | -267.9767 | 180.0087 | 6252.0767 | 125.0415 | -646.4749 | -14804.2751 | 0 | -14804.2751 | 123435.0327 | 41462.5545
14.141 | 621 | 22.8 | -1.7 | -1037.0091 | -265.6414 | 178.44 | 6249.7414 | 124.9948 | -733.5743 | -16725.4952 | 0 | -16725.4952 | 123435.0327 | 41462.5545
14.16 | 622 | 22.8 | -1.8086 | -1103.2336 | -265.6414 | 178.44 | 6249.7414 | 124.9948 | -799.7988 | -18235.4133 | 0 | -18235.4133 | 123435.0327 | 41462.5545
14.18 | 622 | 22.7 | -1.8487 | -1127.7226 | -263.3163 | 176.8781 | 6247.4163 | 124.9483 | -825.8961 | -18747.8419 | 0 | -18747.8419 | 123435.0327 | 41462.5545
14.199 | 622 | 22.6 | -1.8413 | -1123.1866 | -261.0015 | 175.3232 | 6245.1015 | 124.902 | -822.9614 | -18598.9278 | 0 | -18598.9278 | 123435.0327 | 41462.5545
14.219 | 623 | 22.6 | -1.868 | -1139.502 | -261.0015 | 175.3232 | 6245.1015 | 124.902 | -839.2768 | -18967.6558 | 0 | -18967.6558 | 123435.0327 | 41462.5545
14.238 | 623 | 22.5 | -1.8843 | -1149.4463 | -258.6968 | 173.7751 | 6242.7968 | 124.8559 | -850.8153 | -19143.3449 | 0 | -19143.3449 | 123435.0327 | 41462.5545
14.258 | 624 | 22.5 | -1.8002 | -1098.1495 | -258.6968 | 173.7751 | 6242.7968 | 124.8559 | -799.5185 | -17989.1661 | 0 | -17989.1661 | 123435.0327 | 41462.5545
14.277 | 624 | 22.4 | -1.5926 | -971.4869 | -256.4024 | 172.2338 | 6240.5024 | 124.81 | -674.443 | -15107.5233 | 0 | -15107.5233 | 123435.0327 | 41462.5545
14.297 | 625 | 22.3 | -1.3772 | -840.0624 | -254.1182 | 170.6995 | 6238.2182 | 124.7644 | -544.5985 | -12144.5469 | 0 | -12144.5469 | 123435.0327 | 41462.5545
14.316 | 625 | 22.3 | -1.2348 | -753.2439 | -254.1182 | 170.6995 | 6238.2182 | 124.7644 | -457.7801 | -10208.4952 | 0 | -10208.4952 | 123435.0327 | 41462.5545
14.336 | 626 | 22.2 | -1.1318 | -690.3747 | -251.8442 | 169.172 | 6235.9442 | 124.7189 | -396.4838 | -8801.9406 | 0 | -8801.9406 | 123435.0327 | 41462.5545
14.355 | 626 | 22.2 | -1.0195 | -621.8963 | -251.8442 | 169.172 | 6235.9442 | 124.7189 | -328.0054 | -7281.721 | 0 | -7281.721 | 123435.0327 | 41462.5545
14.375 | 626 | 22.1 | -0.90234 | -550.4258 | -249.5805 | 167.6513 | 6233.6805 | 124.6736 | -258.1008 | -5704.0285 | 0 | -5704.0285 | 123435.0327 | 41462.5545
14.395 | 627 | 22.1 | -0.802 | -489.2215 | -249.5805 | 167.6513 | 6233.6805 | 124.6736 | -196.8965 | -4351.4129 | 0 | -4351.4129 | 123435.0327 | 41462.5545
14.414 | 627 | 22.1 | -0.67518 | -411.8579 | -249.5805 | 167.6513 | 6233.6805 | 124.6736 | -119.533 | -2641.6785 | 0 | -2641.6785 | 123435.0327 | 41462.5545
14.434 | 628 | 22 | -0.49732 | -303.3655 | -247.3269 | 166.1376 | 6231.4269 | 124.6285 | -12.5994 | -277.1875 | 0 | -277.1875 | 123435.0327 | 41462.5545
14.453 | 628 | 22 | -0.28736 | -175.2877 | -247.3269 | 166.1376 | 6231.4269 | 124.6285 | 115.4784 | 2540.5257 | 2540.5257 | 0 | 123435.0327 | 41462.5545
14.473 | 629 | 22 | -0.095736 | -58.3989 | -247.3269 | 166.1376 | 6231.4269 | 124.6285 | 232.3672 | 5112.0792 | 5112.0792 | 0 | 123435.0327 | 41462.5545
14.492 | 629 | 22 | 0.073587 | 44.888 | -247.3269 | 166.1376 | 6231.4269 | 124.6285 | 335.6541 | 7384.3896 | 7384.3896 | 0 | 123435.0327 | 41462.5545
14.512 | 629 | 22 | 0.23686 | 144.483 | -247.3269 | 166.1376 | 6231.4269 | 124.6285 | 435.2491 | 9575.4798 | 9575.4798 | 0 | 123435.0327 | 41462.5545
14.531 | 630 | 21.9 | 0.37762 | 230.349 | -245.0836 | 164.6306 | 6229.1836 | 124.5837 | 519.5633 | 11378.437 | 11378.437 | 0 | 123435.0327 | 41462.5545
14.551 | 630 | 21.9 | 0.46343 | 282.6935 | -245.0836 | 164.6306 | 6229.1836 | 124.5837 | 571.9078 | 12524.7808 | 12524.7808 | 0 | 123435.0327 | 41462.5545
14.57 | 631 | 21.9 | 0.49171 | 299.9411 | -245.0836 | 164.6306 | 6229.1836 | 124.5837 | 589.1555 | 12902.5047 | 12902.5047 | 0 | 123435.0327 | 41462.5545
14.59 | 631 | 21.9 | 0.50173 | 306.0558 | -245.0836 | 164.6306 | 6229.1836 | 124.5837 | 595.2701 | 13036.4152 | 13036.4152 | 0 | 123435.0327 | 41462.5545
14.609 | 632 | 21.9 | 0.54678 | 333.5328 | -245.0836 | 164.6306 | 6229.1836 | 124.5837 | 622.7472 | 13638.1629 | 13638.1629 | 0 | 123435.0327 | 41462.5545
14.629 | 632 | 21.9 | 0.65182 | 397.6104 | -245.0836 | 164.6306 | 6229.1836 | 124.5837 | 686.8248 | 15041.4623 | 15041.4623 | 0 | 123435.0327 | 41462.5545
14.648 | 632 | 21.9 | 0.79995 | 487.9696 | -245.0836 | 164.6306 | 6229.1836 | 124.5837 | 777.1839 | 17020.3271 | 17020.3271 | 0 | 123435.0327 | 41462.5545
14.668 | 633 | 21.9 | 0.94346 | 575.512 | -245.0836 | 164.6306 | 6229.1836 | 124.5837 | 864.7264 | 18937.5071 | 18937.5071 | 0 | 123435.0327 | 41462.5545
14.688 | 633 | 21.9 | 1.0673 | 651.0746 | -245.0836 | 164.6306 | 6229.1836 | 124.5837 | 940.2889 | 20592.3267 | 20592.3267 | 0 | 123435.0327 | 41462.5545
14.707 | 634 | 21.9 | 1.1879 | 724.6492 | -245.0836 | 164.6306 | 6229.1836 | 124.5837 | 1013.8636 | 22203.6118 | 22203.6118 | 0 | 123435.0327 | 41462.5545
14.727 | 634 | 22 | 1.3248 | 808.1093 | -247.3269 | 166.1376 | 6231.4269 | 124.6285 | 1098.8754 | 24175.2591 | 24175.2591 | 0 | 123435.0327 | 41462.5545
14.746 | 635 | 22 | 1.4691 | 896.1404 | -247.3269 | 166.1376 | 6231.4269 | 124.6285 | 1186.9065 | 26111.943 | 26111.943 | 0 | 123435.0327 | 41462.5545
14.766 | 635 | 22 | 1.6036 | 978.1823 | -247.3269 | 166.1376 | 6231.4269 | 124.6285 | 1268.9484 | 27916.8651 | 27916.8651 | 0 | 123435.0327 | 41462.5545
14.785 | 635 | 22.1 | 1.6976 | 1035.5298 | -249.5805 | 167.6513 | 6233.6805 | 124.6736 | 1327.8547 | 29345.5894 | 29345.5894 | 0 | 123435.0327 | 41462.5545
14.805 | 636 | 22.1 | 1.7319 | 1056.4619 | -249.5805 | 167.6513 | 6233.6805 | 124.6736 | 1348.7869 | 29808.1901 | 29808.1901 | 0 | 123435.0327 | 41462.5545
14.824 | 636 | 22.1 | 1.7198 | 1049.0574 | -249.5805 | 167.6513 | 6233.6805 | 124.6736 | 1341.3823 | 29644.5493 | 29644.5493 | 0 | 123435.0327 | 41462.5545
14.844 | 637 | 22.2 | 1.6847 | 1027.6476 | -251.8442 | 169.172 | 6235.9442 | 124.7189 | 1321.5384 | 29338.1535 | 29338.1535 | 0 | 123435.0327 | 41462.5545
14.863 | 637 | 22.2 | 1.6537 | 1008.7778 | -251.8442 | 169.172 | 6235.9442 | 124.7189 | 1302.6686 | 28919.2438 | 28919.2438 | 0 | 123435.0327 | 41462.5545
14.883 | 638 | 22.2 | 1.6484 | 1005.5438 | -251.8442 | 169.172 | 6235.9442 | 124.7189 | 1299.4347 | 28847.4503 | 28847.4503 | 0 | 123435.0327 | 41462.5545
14.902 | 638 | 22.3 | 1.6521 | 1007.7899 | -254.1182 | 170.6995 | 6238.2182 | 124.7644 | 1303.2537 | 29062.5572 | 29062.5572 | 0 | 123435.0327 | 41462.5545
14.922 | 638 | 22.3 | 1.563 | 953.4585 | -254.1182 | 170.6995 | 6238.2182 | 124.7644 | 1248.9224 | 27850.969 | 27850.969 | 0 | 123435.0327 | 41462.5545
14.941 | 639 | 22.3 | 1.3048 | 795.8981 | -254.1182 | 170.6995 | 6238.2182 | 124.7644 | 1091.3619 | 24337.3712 | 24337.3712 | 0 | 123435.0327 | 41462.5545
14.961 | 639 | 22.4 | 0.89258 | 544.4738 | -256.4024 | 172.2338 | 6240.5024 | 124.81 | 841.5177 | 18849.9968 | 18849.9968 | 0 | 123435.0327 | 41462.5545
14.98 | 640 | 22.4 | 0.41869 | 255.4021 | -256.4024 | 172.2338 | 6240.5024 | 124.81 | 552.446 | 12374.7909 | 12374.7909 | 0 | 123435.0327 | 41462.5545
15 | 640 | 22.4 | 0.020146 | 12.2888 | -256.4024 | 172.2338 | 6240.5024 | 124.81 | 309.3327 | 6929.0521 | 6929.0521 | 0 | 123435.0327 | 41462.5545
15.02 | 641 | 22.3 | -0.29426 | -179.4987 | -254.1182 | 170.6995 | 6238.2182 | 124.7644 | 115.9651 | 2586.0219 | 2586.0219 | 0 | 123435.0327 | 41462.5545
15.039 | 641 | 22.3 | -0.53987 | -329.3179 | -254.1182 | 170.6995 | 6238.2182 | 124.7644 | -33.8541 | -754.9459 | 0 | -754.9459 | 123435.0327 | 41462.5545
15.059 | 641 | 22.3 | -0.7411 | -452.0691 | -254.1182 | 170.6995 | 6238.2182 | 124.7644 | -156.6053 | -3492.2974 | 0 | -3492.2974 | 123435.0327 | 41462.5545
15.078 | 642 | 22.3 | -0.89292 | -544.6808 | -254.1182 | 170.6995 | 6238.2182 | 124.7644 | -249.2169 | -5557.5373 | 0 | -5557.5373 | 123435.0327 | 41462.5545
15.098 | 642 | 22.2 | -1.0072 | -614.3718 | -251.8442 | 169.172 | 6235.9442 | 124.7189 | -320.4809 | -7114.677 | 0 | -7114.677 | 123435.0327 | 41462.5545
15.117 | 643 | 22.2 | -1.0631 | -648.5146 | -251.8442 | 169.172 | 6235.9442 | 124.7189 | -354.6238 | -7872.6474 | 0 | -7872.6474 | 123435.0327 | 41462.5545
15.137 | 643 | 22.1 | -1.0438 | -636.7116 | -249.5805 | 167.6513 | 6233.6805 | 124.6736 | -344.3867 | -7610.9457 | 0 | -7610.9457 | 123435.0327 | 41462.5545
15.156 | 644 | 22.1 | -0.94619 | -577.1735 | -249.5805 | 167.6513 | 6233.6805 | 124.6736 | -284.8486 | -6295.1539 | 0 | -6295.1539 | 123435.0327 | 41462.5545
15.176 | 644 | 22.1 | -0.80377 | -490.2968 | -249.5805 | 167.6513 | 6233.6805 | 124.6736 | -197.9719 | -4375.1785 | 0 | -4375.1785 | 123435.0327 | 41462.5545
15.195 | 645 | 22 | -0.66018 | -402.7094 | -247.3269 | 166.1376 | 6231.4269 | 124.6285 | -111.9433 | -2462.7527 | 0 | -2462.7527 | 123435.0327 | 41462.5545
15.215 | 645 | 22 | -0.51296 | -312.9065 | -247.3269 | 166.1376 | 6231.4269 | 124.6285 | -22.1404 | -487.0885 | 0 | -487.0885 | 123435.0327 | 41462.5545
15.234 | 645 | 22 | -0.34661 | -211.433 | -247.3269 | 166.1376 | 6231.4269 | 124.6285 | 79.3331 | 1745.3291 | 1745.3291 | 0 | 123435.0327 | 41462.5545
15.254 | 646 | 22 | -0.18385 | -112.1494 | -247.3269 | 166.1376 | 6231.4269 | 124.6285 | 178.6167 | 3929.5673 | 3929.5673 | 0 | 123435.0327 | 41462.5545
15.273 | 646 | 21.9 | -0.072855 | -44.4416 | -245.0836 | 164.6306 | 6229.1836 | 124.5837 | 244.7727 | 5360.5228 | 5360.5228 | 0 | 123435.0327 | 41462.5545
15.293 | 647 | 21.9 | 0.032015 | 19.5294 | -245.0836 | 164.6306 | 6229.1836 | 124.5837 | 308.7437 | 6761.4867 | 6761.4867 | 0 | 123435.0327 | 41462.5545
15.313 | 647 | 21.9 | 0.1416 | 86.3782 | -245.0836 | 164.6306 | 6229.1836 | 124.5837 | 375.5925 | 8225.4761 | 8225.4761 | 0 | 123435.0327 | 41462.5545
15.332 | 648 | 21.9 | 0.27078 | 165.176 | -245.0836 | 164.6306 | 6229.1836 | 124.5837 | 454.3903 | 9951.1486 | 9951.1486 | 0 | 123435.0327 | 41462.5545
15.352 | 648 | 21.9 | 0.39732 | 242.3674 | -245.0836 | 164.6306 | 6229.1836 | 124.5837 | 531.5817 | 11641.6399 | 11641.6399 | 0 | 123435.0327 | 41462.5545
15.371 | 648 | 21.9 | 0.50283 | 306.7248 | -245.0836 | 164.6306 | 6229.1836 | 124.5837 | 595.9391 | 13051.0664 | 13051.0664 | 0 | 123435.0327 | 41462.5545
15.391 | 649 | 21.9 | 0.52989 | 323.2307 | -245.0836 | 164.6306 | 6229.1836 | 124.5837 | 612.445 | 13412.5461 | 13412.5461 | 0 | 123435.0327 | 41462.5545
15.41 | 649 | 21.9 | 0.50935 | 310.7049 | -245.0836 | 164.6306 | 6229.1836 | 124.5837 | 599.9192 | 13138.2301 | 13138.2301 | 0 | 123435.0327 | 41462.5545
15.43 | 650 | 21.9 | 0.46531 | 283.8395 | -245.0836 | 164.6306 | 6229.1836 | 124.5837 | 573.0538 | 12549.8776 | 12549.8776 | 0 | 123435.0327 | 41462.5545
15.449 | 650 | 21.9 | 0.39398 | 240.3248 | -245.0836 | 164.6306 | 6229.1836 | 124.5837 | 529.5391 | 11596.9064 | 11596.9064 | 0 | 123435.0327 | 41462.5545
15.469 | 650 | 21.9 | 0.37654 | 229.6883 | -245.0836 | 164.6306 | 6229.1836 | 124.5837 | 518.9026 | 11363.9675 | 11363.9675 | 0 | 123435.0327 | 41462.5545
15.488 | 651 | 21.9 | 0.3673 | 224.0531 | -245.0836 | 164.6306 | 6229.1836 | 124.5837 | 513.2674 | 11240.5559 | 11240.5559 | 0 | 123435.0327 | 41462.5545
15.508 | 651 | 21.9 | 0.38469 | 234.6582 | -245.0836 | 164.6306 | 6229.1836 | 124.5837 | 523.8725 | 11472.8073 | 11472.8073 | 0 | 123435.0327 | 41462.5545
15.527 | 652 | 21.9 | 0.42262 | 257.7977 | -245.0836 | 164.6306 | 6229.1836 | 124.5837 | 547.0121 | 11979.5643 | 11979.5643 | 0 | 123435.0327 | 41462.5545
15.547 | 652 | 21.9 | 0.57515 | 350.8404 | -245.0836 | 164.6306 | 6229.1836 | 124.5837 | 640.0547 | 14017.1979 | 14017.1979 | 0 | 123435.0327 | 41462.5545
15.566 | 653 | 21.9 | 0.88317 | 538.736 | -245.0836 | 164.6306 | 6229.1836 | 124.5837 | 827.9503 | 18132.1113 | 18132.1113 | 0 | 123435.0327 | 41462.5545
15.586 | 653 | 21.9 | 1.3079 | 797.8244 | -245.0836 | 164.6306 | 6229.1836 | 124.5837 | 1087.0387 | 23806.1474 | 23806.1474 | 0 | 123435.0327 | 41462.5545
15.605 | 653 | 21.9 | 1.7664 | 1077.4882 | -245.0836 | 164.6306 | 6229.1836 | 124.5837 | 1366.7025 | 29930.7854 | 29930.7854 | 0 | 123435.0327 | 41462.5545
15.625 | 654 | 21.9 | 2.0619 | 1257.7872 | -245.0836 | 164.6306 | 6229.1836 | 124.5837 | 1547.0015 | 33879.3336 | 33879.3336 | 0 | 123435.0327 | 41462.5545
15.645 | 654 | 22 | 2.338 | 1426.1822 | -247.3269 | 166.1376 | 6231.4269 | 124.6285 | 1716.9483 | 37772.8619 | 37772.8619 | 0 | 123435.0327 | 41462.5545
15.664 | 655 | 22 | 2.5154 | 1534.4163 | -247.3269 | 166.1376 | 6231.4269 | 124.6285 | 1825.1824 | 40154.0126 | 40154.0126 | 0 | 123435.0327 | 41462.5545
15.684 | 655 | 22.1 | 2.682 | 1636.0056 | -249.5805 | 167.6513 | 6233.6805 | 124.6736 | 1928.3305 | 42616.1042 | 42616.1042 | 0 | 123435.0327 | 41462.5545
15.703 | 656 | 22.2 | 2.8813 | 1757.5911 | -251.8442 | 169.172 | 6235.9442 | 124.7189 | 2051.482 | 45542.8995 | 45542.8995 | 0 | 123435.0327 | 41462.5545
15.723 | 656 | 22.2 | 2.9385 | 1792.4818 | -251.8442 | 169.172 | 6235.9442 | 124.7189 | 2086.3726 | 46317.4728 | 46317.4728 | 0 | 123435.0327 | 41462.5545
15.742 | 657 | 22.3 | 2.9986 | 1829.1721 | -254.1182 | 170.6995 | 6238.2182 | 124.7644 | 2124.636 | 47379.382 | 47379.382 | 0 | 123435.0327 | 41462.5545
15.762 | 657 | 22.4 | 3.0251 | 1845.3155 | -256.4024 | 172.2338 | 6240.5024 | 124.81 | 2142.3594 | 47988.8509 | 47988.8509 | 0 | 123435.0327 | 41462.5545
15.781 | 657 | 22.4 | 3.0397 | 1854.2232 | -256.4024 | 172.2338 | 6240.5024 | 124.81 | 2151.2671 | 48188.383 | 48188.383 | 0 | 123435.0327 | 41462.5545
15.801 | 658 | 22.5 | 3.0879 | 1883.6379 | -258.6968 | 173.7751 | 6242.7968 | 124.8559 | 2182.2689 | 49101.0502 | 49101.0502 | 0 | 123435.0327 | 41462.5545
15.82 | 658 | 22.6 | 3.2751 | 1997.8303 | -261.0015 | 175.3232 | 6245.1015 | 124.902 | 2298.0555 | 51936.0549 | 51936.0549 | 0 | 123435.0327 | 41462.5545
15.84 | 659 | 22.7 | 3.4621 | 2111.9071 | -263.3163 | 176.8781 | 6247.4163 | 124.9483 | 2413.7336 | 54791.7525 | 54791.7525 | 0 | 123435.0327 | 41462.5545
15.859 | 659 | 22.8 | 3.4392 | 2097.9338 | -265.6414 | 178.44 | 6249.7414 | 124.9948 | 2401.3686 | 54751.2046 | 54751.2046 | 0 | 123435.0327 | 41462.5545
15.879 | 660 | 22.8 | 3.4561 | 2108.196 | -265.6414 | 178.44 | 6249.7414 | 124.9948 | 2411.6308 | 54985.1821 | 54985.1821 | 0 | 123435.0327 | 41462.5545
15.898 | 660 | 22.9 | 3.4766 | 2120.7502 | -267.9767 | 180.0087 | 6252.0767 | 125.0415 | 2425.8004 | 55550.8282 | 55550.8282 | 0 | 123435.0327 | 41462.5545
15.918 | 660 | 23 | 3.4695 | 2116.414 | -270.3222 | 181.5842 | 6254.4222 | 125.0884 | 2423.0867 | 55730.9938 | 55730.9938 | 0 | 123435.0327 | 41462.5545
15.938 | 661 | 23.1 | 3.5236 | 2149.4173 | -272.678 | 183.1667 | 6256.778 | 125.1356 | 2457.7195 | 56773.3215 | 56773.3215 | 0 | 123435.0327 | 41462.5545
15.957 | 661 | 23.2 | 3.6469 | 2224.6178 | -275.0439 | 184.7559 | 6259.1439 | 125.1829 | 2534.5566 | 58801.7132 | 58801.7132 | 0 | 123435.0327 | 41462.5545
15.977 | 662 | 23.3 | 3.7759 | 2303.2888 | -277.4201 | 186.3521 | 6261.5201 | 125.2304 | 2614.8713 | 60926.5005 | 60926.5005 | 0 | 123435.0327 | 41462.5545
15.996 | 662 | 23.3 | 3.7727 | 2301.3485 | -277.4201 | 186.3521 | 6261.5201 | 125.2304 | 2612.931 | 60881.2927 | 60881.2927 | 0 | 123435.0327 | 41462.5545
16.016 | 663 | 23.4 | 3.6289 | 2213.6476 | -279.8065 | 187.9551 | 6263.9065 | 125.2781 | 2526.8808 | 59129.0108 | 59129.0108 | 0 | 123435.0327 | 41462.5545
16.035 | 663 | 23.5 | 3.4352 | 2095.5024 | -282.2031 | 189.565 | 6266.3031 | 125.3261 | 2410.3934 | 56644.246 | 56644.246 | 0 | 123435.0327 | 41462.5545
16.055 | 664 | 23.6 | 3.3751 | 2058.8101 | -284.61 | 191.1818 | 6268.71 | 125.3742 | 2375.3661 | 56058.6397 | 56058.6397 | 0 | 123435.0327 | 41462.5545
16.074 | 664 | 23.7 | 3.4244 | 2088.8753 | -287.027 | 192.8054 | 6271.127 | 125.4225 | 2407.1032 | 57048.3456 | 57048.3456 | 0 | 123435.0327 | 41462.5545
16.094 | 665 | 23.8 | 3.4958 | 2132.4599 | -289.4543 | 194.4359 | 6273.5543 | 125.4711 | 2452.3669 | 58366.3316 | 58366.3316 | 0 | 123435.0327 | 41462.5545
16.113 | 665 | 23.8 | 3.5654 | 2174.9167 | -289.4543 | 194.4359 | 6273.5543 | 125.4711 | 2494.8236 | 59376.8028 | 59376.8028 | 0 | 123435.0327 | 41462.5545
16.133 | 666 | 23.9 | 3.6339 | 2216.6576 | -291.8918 | 196.0732 | 6275.9918 | 125.5198 | 2538.2506 | 60664.1897 | 60664.1897 | 0 | 123435.0327 | 41462.5545
16.152 | 666 | 24 | 3.6743 | 2241.3514 | -294.3395 | 197.7174 | 6278.4395 | 125.5688 | 2564.6376 | 61551.3027 | 61551.3027 | 0 | 123435.0327 | 41462.5545
16.172 | 666 | 24.1 | 3.6664 | 2236.4832 | -296.7974 | 199.3685 | 6280.8974 | 125.6179 | 2561.4696 | 61731.4179 | 61731.4179 | 0 | 123435.0327 | 41462.5545
16.191 | 667 | 24.2 | 3.6317 | 2215.3586 | -299.2656 | 201.0264 | 6283.3656 | 125.6673 | 2542.0523 | 61517.6659 | 61517.6659 | 0 | 123435.0327 | 41462.5545
16.211 | 667 | 24.3 | 3.6243 | 2210.843 | -301.744 | 202.6912 | 6285.844 | 125.7169 | 2539.2511 | 61703.8025 | 61703.8025 | 0 | 123435.0327 | 41462.5545
16.23 | 668 | 24.3 | 3.6548 | 2229.4572 | -301.744 | 202.6912 | 6285.844 | 125.7169 | 2557.8653 | 62156.1269 | 62156.1269 | 0 | 123435.0327 | 41462.5545
16.25 | 668 | 24.4 | 3.6683 | 2237.6568 | -304.2326 | 204.3629 | 6288.3326 | 125.7667 | 2567.7864 | 62653.9876 | 62653.9876 | 0 | 123435.0327 | 41462.5545
16.27 | 669 | 24.5 | 3.6831 | 2246.6881 | -306.7314 | 206.0415 | 6290.8314 | 125.8166 | 2578.5462 | 63174.3814 | 63174.3814 | 0 | 123435.0327 | 41462.5545
16.289 | 669 | 24.6 | 3.7105 | 2263.3848 | -309.2404 | 207.7269 | 6293.3404 | 125.8668 | 2596.9785 | 63885.6705 | 63885.6705 | 0 | 123435.0327 | 41462.5545
16.309 | 670 | 24.7 | 3.744 | 2283.8295 | -311.7597 | 209.4191 | 6295.8597 | 125.9172 | 2619.1658 | 64693.3947 | 64693.3947 | 0 | 123435.0327 | 41462.5545
16.328 | 670 | 24.8 | 3.7786 | 2304.9749 | -314.2892 | 211.1183 | 6298.3892 | 125.9678 | 2642.0609 | 65523.1115 | 65523.1115 | 0 | 123435.0327 | 41462.5545
16.348 | 671 | 24.9 | 3.8004 | 2318.2599 | -316.8289 | 212.8243 | 6300.9289 | 126.0186 | 2657.1028 | 66161.8585 | 66161.8585 | 0 | 123435.0327 | 41462.5545
16.367 | 671 | 24.9 | 3.8433 | 2344.4391 | -316.8289 | 212.8243 | 6300.9289 | 126.0186 | 2683.2819 | 66813.72 | 66813.72 | 0 | 123435.0327 | 41462.5545
16.387 | 672 | 25 | 3.8855 | 2370.1486 | -319.3788 | 214.5371 | 6303.4788 | 126.0696 | 2710.7554 | 67768.8838 | 67768.8838 | 0 | 123435.0327 | 41462.5545
16.406 | 672 | 25.1 | 3.9378 | 2402.0733 | -321.9389 | 216.2569 | 6306.0389 | 126.1208 | 2744.4509 | 68885.7187 | 68885.7187 | 0 | 123435.0327 | 41462.5545
16.426 | 673 | 25.2 | 3.9118 | 2386.2087 | -324.5093 | 217.9835 | 6308.6093 | 126.1722 | 2730.3644 | 68805.1823 | 68805.1823 | 0 | 123435.0327 | 41462.5545
16.445 | 673 | 25.3 | 3.8362 | 2340.0836 | -327.0899 | 219.7169 | 6311.1899 | 126.2238 | 2686.0243 | 67956.414 | 67956.414 | 0 | 123435.0327 | 41462.5545
16.465 | 674 | 25.4 | 3.7443 | 2284.0412 | -329.6807 | 221.4572 | 6313.7807 | 126.2756 | 2631.7741 | 66847.0613 | 66847.0613 | 0 | 123435.0327 | 41462.5545
16.484 | 674 | 25.5 | 3.6605 | 2232.911 | -332.2817 | 223.2044 | 6316.3817 | 126.3276 | 2582.4431 | 65852.2986 | 65852.2986 | 0 | 123435.0327 | 41462.5545
16.504 | 675 | 25.6 | 3.588 | 2188.6548 | -334.893 | 224.9585 | 6318.993 | 126.3799 | 2539.9932 | 65023.8248 | 65023.8248 | 0 | 123435.0327 | 41462.5545
16.523 | 675 | 25.6 | 3.5531 | 2167.3843 | -334.893 | 224.9585 | 6318.993 | 126.3799 | 2518.7226 | 64479.2988 | 64479.2988 | 0 | 123435.0327 | 41462.5545
16.543 | 676 | 25.7 | 3.5559 | 2169.0954 | -337.5144 | 226.7194 | 6321.6144 | 126.4323 | 2522.2471 | 64821.7515 | 64821.7515 | 0 | 123435.0327 | 41462.5545
16.563 | 676 | 25.8 | 3.6601 | 2232.6847 | -340.1461 | 228.4872 | 6324.2461 | 126.4849 | 2587.6568 | 66761.545 | 66761.545 | 0 | 123435.0327 | 41462.5545
16.582 | 677 | 25.9 | 3.839 | 2341.7768 | -342.788 | 230.2618 | 6326.888 | 126.5378 | 2698.5764 | 69893.1296 | 69893.1296 | 0 | 123435.0327 | 41462.5545
16.602 | 677 | 26 | 3.9452 | 2406.5984 | -345.4401 | 232.0434 | 6329.5401 | 126.5908 | 2765.2325 | 71896.0457 | 71896.0457 | 0 | 123435.0327 | 41462.5545
16.621 | 678 | 26.1 | 3.8948 | 2375.8175 | -348.1025 | 233.8317 | 6332.2025 | 126.644 | 2736.2933 | 71417.2556 | 71417.2556 | 0 | 123435.0327 | 41462.5545
16.641 | 678 | 26.2 | 3.9681 | 2420.5256 | -350.775 | 235.627 | 6334.875 | 126.6975 | 2782.8501 | 72910.6729 | 72910.6729 | 0 | 123435.0327 | 41462.5545
16.66 | 679 | 26.3 | 4.0446 | 2467.1804 | -353.4578 | 237.4291 | 6337.5578 | 126.7512 | 2831.3606 | 74464.7848 | 74464.7848 | 0 | 123435.0327 | 41462.5545
16.68 | 679 | 26.4 | 4.0129 | 2447.8876 | -356.1508 | 239.2381 | 6340.2508 | 126.805 | 2813.9307 | 74287.7697 | 74287.7697 | 0 | 123435.0327 | 41462.5545
16.699 | 680 | 26.5 | 4.0582 | 2475.5095 | -358.854 | 241.0539 | 6342.954 | 126.8591 | 2843.4225 | 75350.6963 | 75350.6963 | 0 | 123435.0327 | 41462.5545
16.719 | 680 | 26.6 | 4.1718 | 2544.8088 | -361.5675 | 242.8766 | 6345.6675 | 126.9133 | 2914.5988 | 77528.3275 | 77528.3275 | 0 | 123435.0327 | 41462.5545
16.738 | 681 | 26.7 | 4.293 | 2618.7145 | -364.2911 | 244.7062 | 6348.3911 | 126.9678 | 2990.3885 | 79843.373 | 79843.373 | 0 | 123435.0327 | 41462.5545
16.758 | 681 | 26.8 | 4.3845 | 2674.5363 | -367.025 | 246.5426 | 6351.125 | 127.0225 | 3048.1015 | 81689.1197 | 81689.1197 | 0 | 123435.0327 | 41462.5545
16.777 | 682 | 26.9 | 4.4687 | 2725.925 | -369.7691 | 248.3859 | 6353.8691 | 127.0774 | 3101.3883 | 83427.3459 | 83427.3459 | 0 | 123435.0327 | 41462.5545
16.797 | 682 | 27 | 4.5185 | 2756.3144 | -372.5234 | 250.2361 | 6356.6234 | 127.1325 | 3133.683 | 84609.4397 | 84609.4397 | 0 | 123435.0327 | 41462.5545
16.816 | 683 | 27.1 | 4.5795 | 2793.5118 | -375.288 | 252.0931 | 6359.388 | 127.1878 | 3172.7927 | 85982.6834 | 85982.6834 | 0 | 123435.0327 | 41462.5545
16.836 | 684 | 27.2 | 4.6608 | 2843.077 | -378.0627 | 253.957 | 6362.1627 | 127.2433 | 3224.2773 | 87700.3424 | 87700.3424 | 0 | 123435.0327 | 41462.5545
16.855 | 684 | 27.4 | 4.7985 | 2927.0554 | -383.6429 | 257.7054 | 6367.7429 | 127.3549 | 3312.1157 | 90751.9688 | 90751.9688 | 0 | 123435.0327 | 41462.5545
16.875 | 685 | 27.5 | 4.9218 | 3002.3096 | -386.4484 | 259.5899 | 6370.5484 | 127.411 | 3389.3105 | 93206.0399 | 93206.0399 | 0 | 123435.0327 | 41462.5545
16.895 | 685 | 27.6 | 4.9919 | 3045.0342 | -389.264 | 261.4813 | 6373.364 | 127.4673 | 3433.9827 | 94777.9235 | 94777.9235 | 0 | 123435.0327 | 41462.5545
16.914 | 686 | 27.7 | 5.0185 | 3061.314 | -392.0899 | 263.3795 | 6376.1899 | 127.5238 | 3452.2173 | 95626.42 | 95626.42 | 0 | 123435.0327 | 41462.5545
16.934 | 686 | 27.9 | 4.9742 | 3034.2903 | -397.7723 | 267.1966 | 6381.8723 | 127.6374 | 3429.1243 | 95672.5688 | 95672.5688 | 0 | 123435.0327 | 41462.5545
16.953 | 687 | 28 | 4.9115 | 2995.9937 | -400.6288 | 269.1154 | 6384.7288 | 127.6946 | 3392.8037 | 94998.5033 | 94998.5033 | 0 | 123435.0327 | 41462.5545
16.973 | 687 | 28.1 | 4.8275 | 2944.7657 | -403.4955 | 271.0411 | 6387.5955 | 127.7519 | 3343.5586 | 93953.9978 | 93953.9978 | 0 | 123435.0327 | 41462.5545
16.992 | 688 | 28.2 | 4.7597 | 2903.4453 | -406.3725 | 272.9736 | 6390.4725 | 127.8094 | 3304.2284 | 93179.241 | 93179.241 | 0 | 123435.0327 | 41462.5545
17.012 | 688 | 28.4 | 4.6962 | 2864.7009 | -412.1571 | 276.8593 | 6396.2571 | 127.9251 | 3269.4854 | 92853.3843 | 92853.3843 | 0 | 123435.0327 | 41462.5545
17.031 | 689 | 28.5 | 4.6797 | 2854.6339 | -415.0647 | 278.8125 | 6399.1647 | 127.9833 | 3261.4297 | 92950.7458 | 92950.7458 | 0 | 123435.0327 | 41462.5545
17.051 | 690 | 28.6 | 4.7282 | 2884.2066 | -417.9825 | 280.7725 | 6402.0825 | 128.0417 | 3293.0208 | 94180.3938 | 94180.3938 | 0 | 123435.0327 | 41462.5545
17.07 | 690 | 28.7 | 4.7889 | 2921.1988 | -420.9106 | 282.7393 | 6405.0106 | 128.1002 | 3332.0384 | 95629.501 | 95629.501 | 0 | 123435.0327 | 41462.5545
17.09 | 691 | 28.9 | 4.8666 | 2968.5983 | -426.7974 | 286.6937 | 6410.8974 | 128.2179 | 3383.5099 | 97783.4375 | 97783.4375 | 0 | 123435.0327 | 41462.5545
17.109 | 691 | 29 | 4.9502 | 3019.6194 | -429.7561 | 288.6812 | 6413.8561 | 128.2771 | 3436.5776 | 99660.7518 | 99660.7518 | 0 | 123435.0327 | 41462.5545
17.129 | 692 | 29.1 | 4.9837 | 3040.055 | -432.7251 | 290.6755 | 6416.8251 | 128.3365 | 3459.067 | 100658.8505 | 100658.8505 | 0 | 123435.0327 | 41462.5545
17.148 | 692 | 29.2 | 4.9269 | 3005.4372 | -435.7042 | 292.6767 | 6419.8042 | 128.3961 | 3426.51 | 100054.0917 | 100054.0917 | 0 | 123435.0327 | 41462.5545
17.168 | 693 | 29.4 | 4.8186 | 2939.3419 | -441.6932 | 296.6997 | 6425.7932 | 128.5159 | 3364.5575 | 98917.9901 | 98917.9901 | 0 | 123435.0327 | 41462.5545
17.188 | 693 | 29.5 | 4.7667 | 2907.7175 | -444.703 | 298.7215 | 6428.803 | 128.5761 | 3335.015 | 98382.9432 | 98382.9432 | 0 | 123435.0327 | 41462.5545
17.207 | 694 | 29.6 | 4.7708 | 2910.2112 | -447.7231 | 300.7502 | 6431.8231 | 128.6365 | 3339.5978 | 98852.0945 | 98852.0945 | 0 | 123435.0327 | 41462.5545
17.227 | 695 | 29.7 | 4.7204 | 2879.4634 | -450.7534 | 302.7857 | 6434.8534 | 128.6971 | 3310.9461 | 98335.0998 | 98335.0998 | 0 | 123435.0327 | 41462.5545
17.246 | 695 | 29.9 | 4.6263 | 2822.0175 | -456.8446 | 306.8773 | 6440.9446 | 128.8189 | 3257.7137 | 97405.6406 | 97405.6406 | 0 | 123435.0327 | 41462.5545
17.266 | 696 | 30 | 4.5661 | 2785.345 | -459.9055 | 308.9335 | 6444.0055 | 128.8801 | 3223.1586 | 96694.7576 | 96694.7576 | 0 | 123435.0327 | 41462.5545
17.285 | 696 | 30.1 | 4.5618 | 2782.7076 | -462.9766 | 310.9965 | 6447.0766 | 128.9415 | 3222.6456 | 97001.6337 | 97001.6337 | 0 | 123435.0327 | 41462.5545
17.305 | 697 | 30.2 | 4.6039 | 2808.3967 | -466.058 | 313.0663 | 6450.158 | 129.0032 | 3250.4661 | 98164.0769 | 98164.0769 | 0 | 123435.0327 | 41462.5545
17.324 | 698 | 30.3 | 4.6713 | 2849.4833 | -469.1496 | 315.143 | 6453.2496 | 129.065 | 3293.6914 | 99798.8485 | 99798.8485 | 0 | 123435.0327 | 41462.5545
17.344 | 698 | 30.4 | 4.684 | 2857.2171 | -472.2514 | 317.2266 | 6456.3514 | 129.127 | 3303.5708 | 100428.5519 | 100428.5519 | 0 | 123435.0327 | 41462.5545
17.363 | 699 | 30.6 | 4.6352 | 2827.4995 | -478.4857 | 321.4144 | 6462.5857 | 129.2517 | 3278.1656 | 100311.8665 | 100311.8665 | 0 | 123435.0327 | 41462.5545
17.383 | 699 | 30.7 | 4.5629 | 2783.3563 | -481.6181 | 323.5186 | 6465.7181 | 129.3144 | 3236.1892 | 99351.0081 | 99351.0081 | 0 | 123435.0327 | 41462.5545
17.402 | 700 | 30.8 | 4.4921 | 2740.1833 | -484.7608 | 325.6296 | 6468.8608 | 129.3772 | 3195.1901 | 98411.8554 | 98411.8554 | 0 | 123435.0327 | 41462.5545
17.422 | 701 | 30.9 | 4.5487 | 2774.7354 | -487.9137 | 327.7475 | 6472.0137 | 129.4403 | 3231.9232 | 99866.427 | 99866.427 | 0 | 123435.0327 | 41462.5545
17.441 | 701 | 31 | 4.623 | 2820.0434 | -491.0769 | 329.8723 | 6475.1769 | 129.5035 | 3279.4192 | 101661.9953 | 101661.9953 | 0 | 123435.0327 | 41462.5545
17.461 | 702 | 31.1 | 4.6947 | 2863.7529 | -494.2502 | 332.0039 | 6478.3502 | 129.567 | 3325.3239 | 103417.5728 | 103417.5728 | 0 | 123435.0327 | 41462.5545
17.48 | 702 | 31.3 | 4.7161 | 2876.8266 | -500.6276 | 336.2878 | 6484.7276 | 129.6946 | 3342.809 | 104629.9204 | 104629.9204 | 0 | 123435.0327 | 41462.5545
17.5 | 703 | 31.4 | 4.6576 | 2841.1189 | -503.8316 | 338.44 | 6487.9316 | 129.7586 | 3309.3176 | 103912.5735 | 103912.5735 | 0 | 123435.0327 | 41462.5545
17.52 | 704 | 31.5 | 4.5668 | 2785.7236 | -507.0458 | 340.5991 | 6491.1458 | 129.8229 | 3256.1456 | 102568.5872 | 102568.5872 | 0 | 123435.0327 | 41462.5545
17.539 | 704 | 31.6 | 4.5057 | 2748.4829 | -510.2702 | 342.7651 | 6494.3702 | 129.8874 | 3221.1354 | 101787.8797 | 101787.8797 | 0 | 123435.0327 | 41462.5545
17.559 | 705 | 31.7 | 4.4532 | 2716.4674 | -513.5049 | 344.9379 | 6497.6049 | 129.9521 | 3191.3574 | 101166.0296 | 101166.0296 | 0 | 123435.0327 | 41462.5545
17.578 | 706 | 31.8 | 4.411 | 2690.6838 | -516.7498 | 347.1176 | 6500.8498 | 130.017 | 3167.8185 | 100736.6273 | 100736.6273 | 0 | 123435.0327 | 41462.5545
17.598 | 706 | 32 | 4.374 | 2668.1621 | -523.2702 | 351.4976 | 6507.3702 | 130.1474 | 3149.8071 | 100793.8284 | 100793.8284 | 0 | 123435.0327 | 41462.5545
17.617 | 707 | 32.1 | 4.3522 | 2654.8388 | -526.5458 | 353.6979 | 6510.6458 | 130.2129 | 3138.7496 | 100753.8633 | 100753.8633 | 0 | 123435.0327 | 41462.5545
17.637 | 707 | 32.2 | 4.3689 | 2665.0209 | -529.8316 | 355.9051 | 6513.9316 | 130.2786 | 3151.2046 | 101468.7872 | 101468.7872 | 0 | 123435.0327 | 41462.5545
17.656 | 708 | 32.3 | 4.4241 | 2698.7179 | -533.1275 | 358.1191 | 6517.2275 | 130.3446 | 3187.1816 | 102945.9654 | 102945.9654 | 0 | 123435.0327 | 41462.5545
17.676 | 709 | 32.4 | 4.4287 | 2701.5303 | -536.4338 | 360.34 | 6520.5338 | 130.4107 | 3192.281 | 103429.9039 | 103429.9039 | 0 | 123435.0327 | 41462.5545
17.695 | 709 | 32.5 | 4.3231 | 2637.103 | -539.7502 | 362.5678 | 6523.8502 | 130.477 | 3130.1478 | 101729.8033 | 101729.8033 | 0 | 123435.0327 | 41462.5545
17.715 | 710 | 32.6 | 4.0765 | 2486.6394 | -543.0768 | 364.8024 | 6527.1768 | 130.5435 | 2981.9853 | 97212.7202 | 97212.7202 | 0 | 123435.0327 | 41462.5545
17.734 | 711 | 32.7 | 3.8179 | 2328.9374 | -546.4137 | 367.0439 | 6530.5137 | 130.6103 | 2826.5915 | 92429.5425 | 92429.5425 | 0 | 123435.0327 | 41462.5545
17.754 | 711 | 32.8 | 3.5468 | 2163.5343 | -549.7608 | 369.2922 | 6533.8608 | 130.6772 | 2663.5037 | 87362.923 | 87362.923 | 0 | 123435.0327 | 41462.5545
17.773 | 712 | 32.8 | 3.0784 | 1877.8035 | -549.7608 | 369.2922 | 6533.8608 | 130.6772 | 2377.7729 | 77990.9508 | 77990.9508 | 0 | 123435.0327 | 41462.5545
17.793 | 712 | 32.8 | 2.7182 | 1658.0746 | -549.7608 | 369.2922 | 6533.8608 | 130.6772 | 2158.0441 | 70783.8454 | 70783.8454 | 0 | 123435.0327 | 41462.5545
17.813 | 713 | 32.8 | 2.3664 | 1443.5145 | -549.7608 | 369.2922 | 6533.8608 | 130.6772 | 1943.4839 | 63746.2726 | 63746.2726 | 0 | 123435.0327 | 41462.5545
17.832 | 714 | 32.8 | 2.0146 | 1228.9002 | -549.7608 | 369.2922 | 6533.8608 | 130.6772 | 1728.8697 | 56706.9245 | 56706.9245 | 0 | 123435.0327 | 41462.5545
17.852 | 714 | 32.8 | 1.9206 | 1171.5804 | -549.7608 | 369.2922 | 6533.8608 | 130.6772 | 1671.5498 | 54826.8342 | 54826.8342 | 0 | 123435.0327 | 41462.5545
17.871 | 715 | 32.9 | 2.0849 | 1271.7597 | -553.1181 | 371.5474 | 6537.2181 | 130.7444 | 1774.0515 | 58366.2953 | 58366.2953 | 0 | 123435.0327 | 41462.5545
17.891 | 716 | 33.1 | 2.2592 | 1378.1298 | -559.8634 | 376.0784 | 6543.9634 | 130.8793 | 1885.0875 | 62396.3954 | 62396.3954 | 0 | 123435.0327 | 41462.5545
17.91 | 716 | 33.2 | 2.5555 | 1558.8314 | -563.2514 | 378.3543 | 6547.3514 | 130.947 | 2068.1327 | 68662.0059 | 68662.0059 | 0 | 123435.0327 | 41462.5545
17.93 | 717 | 33.3 | 2.8561 | 1742.2029 | -566.6495 | 380.6369 | 6550.7495 | 131.015 | 2253.8548 | 75053.3662 | 75053.3662 | 0 | 123435.0327 | 41462.5545
17.949 | 718 | 33.5 | 3.6134 | 2204.2041 | -573.4766 | 385.2229 | 6557.5766 | 131.1515 | 2720.5785 | 91139.3792 | 91139.3792 | 0 | 123435.0327 | 41462.5545
17.969 | 718 | 33.6 | 3.705 | 2260.0689 | -576.9054 | 387.5261 | 6561.0054 | 131.2201 | 2778.8151 | 93368.1887 | 93368.1887 | 0 | 123435.0327 | 41462.5545
17.988 | 719 | 33.7 | 3.8175 | 2328.6863 | -580.3445 | 389.8363 | 6564.4445 | 131.2889 | 2849.8115 | 96038.6476 | 96038.6476 | 0 | 123435.0327 | 41462.5545
18.008 | 720 | 33.8 | 3.9334 | 2399.3991 | -583.7938 | 392.1533 | 6567.8938 | 131.3579 | 2922.9102 | 98794.3661 | 98794.3661 | 0 | 123435.0327 | 41462.5545
18.027 | 720 | 33.9 | 4.0537 | 2472.7761 | -587.2533 | 394.4771 | 6571.3533 | 131.4271 | 2998.6803 | 101655.2632 | 101655.2632 | 0 | 123435.0327 | 41462.5545
18.047 | 721 | 34 | 4.141 | 2525.9813 | -590.723 | 396.8079 | 6574.823 | 131.4965 | 3054.2856 | 103845.712 | 103845.712 | 0 | 123435.0327 | 41462.5545
18.066 | 722 | 34.1 | 4.1654 | 2540.9199 | -594.203 | 399.1455 | 6578.303 | 131.5661 | 3071.6315 | 104742.6332 | 104742.6332 | 0 | 123435.0327 | 41462.5545
18.086 | 722 | 34.2 | 4.1072 | 2505.3693 | -597.6932 | 401.4899 | 6581.7932 | 131.6359 | 3038.4951 | 103916.5332 | 103916.5332 | 0 | 123435.0327 | 41462.5545
18.105 | 723 | 34.3 | 4.0259 | 2455.7885 | -601.1936 | 403.8413 | 6585.2936 | 131.7059 | 2991.3357 | 102602.8129 | 102602.8129 | 0 | 123435.0327 | 41462.5545
18.125 | 724 | 34.4 | 3.9587 | 2414.8347 | -604.7042 | 406.1995 | 6588.8042 | 131.7761 | 2952.8103 | 101576.6734 | 101576.6734 | 0 | 123435.0327 | 41462.5545
18.145 | 724 | 34.5 | 3.9366 | 2401.353 | -608.225 | 408.5645 | 6592.325 | 131.8465 | 2941.764 | 101490.8573 | 101490.8573 | 0 | 123435.0327 | 41462.5545
18.164 | 725 | 34.6 | 3.9529 | 2411.2505 | -611.7561 | 410.9364 | 6595.8561 | 131.9171 | 2954.1041 | 102212.0013 | 102212.0013 | 0 | 123435.0327 | 41462.5545
18.184 | 726 | 34.7 | 3.9866 | 2431.8333 | -615.2973 | 413.3152 | 6599.3973 | 131.9879 | 2977.1365 | 103306.6356 | 103306.6356 | 0 | 123435.0327 | 41462.5545
18.203 | 726 | 34.8 | 4.0186 | 2451.3574 | -618.8488 | 415.7009 | 6602.9488 | 132.059 | 2999.1173 | 104369.2813 | 104369.2813 | 0 | 123435.0327 | 41462.5545
18.223 | 727 | 34.9 | 4.0267 | 2456.2953 | -622.4105 | 418.0934 | 6606.5105 | 132.1302 | 3006.5189 | 104927.5083 | 104927.5083 | 0 | 123435.0327 | 41462.5545
18.242 | 728 | 35 | 3.9993 | 2439.5875 | -625.9825 | 420.4928 | 6610.0825 | 132.2016 | 2992.2819 | 104729.8678 | 104729.8678 | 0 | 123435.0327 | 41462.5545
18.262 | 728 | 35.1 | 3.9558 | 2413.0226 | -629.5646 | 422.899 | 6613.6646 | 132.2733 | 2968.1949 | 104183.6409 | 104183.6409 | 0 | 123435.0327 | 41462.5545
18.281 | 729 | 35.2 | 3.9369 | 2401.4841 | -633.157 | 425.3121 | 6617.257 | 132.3451 | 2959.1413 | 104161.7751 | 104161.7751 | 0 | 123435.0327 | 41462.5545
18.301 | 730 | 35.3 | 3.957 | 2413.7466 | -636.7596 | 427.7321 | 6620.8596 | 132.4172 | 2973.896 | 104978.5272 | 104978.5272 | 0 | 123435.0327 | 41462.5545
18.32 | 730 | 35.4 | 3.998 | 2438.7501 | -640.3724 | 430.159 | 6624.4724 | 132.4894 | 3001.3985 | 106249.5078 | 106249.5078 | 0 | 123435.0327 | 41462.5545
18.34 | 731 | 35.5 | 4.0316 | 2459.2971 | -643.9954 | 432.5927 | 6628.0954 | 132.5619 | 3024.4517 | 107368.0361 | 107368.0361 | 0 | 123435.0327 | 41462.5545
18.359 | 732 | 35.6 | 4.0267 | 2456.2955 | -647.6287 | 435.0332 | 6631.7287 | 132.6346 | 3023.9633 | 107653.0925 | 107653.0925 | 0 | 123435.0327 | 41462.5545
18.379 | 733 | 35.7 | 3.9763 | 2425.5535 | -651.2722 | 437.4807 | 6635.3722 | 132.7074 | 2995.7417 | 106947.9774 | 106947.9774 | 0 | 123435.0327 | 41462.5545
18.398 | 733 | 35.8 | 3.912 | 2386.3155 | -654.9258 | 439.935 | 6639.0258 | 132.7805 | 2959.031 | 105933.311 | 105933.311 | 0 | 123435.0327 | 41462.5545
18.418 | 734 | 35.9 | 3.8793 | 2366.3597 | -658.5898 | 442.3962 | 6642.6898 | 132.8538 | 2941.6096 | 105603.7857 | 105603.7857 | 0 | 123435.0327 | 41462.5545
18.438 | 735 | 36 | 3.8786 | 2365.9271 | -662.2639 | 444.8642 | 6646.3639 | 132.9273 | 2943.7186 | 105973.8704 | 105973.8704 | 0 | 123435.0327 | 41462.5545
18.457 | 735 | 36.1 | 3.8895 | 2372.5934 | -665.9482 | 447.3391 | 6650.0482 | 133.001 | 2952.9335 | 106600.8988 | 106600.8988 | 0 | 123435.0327 | 41462.5545
18.477 | 736 | 36.2 | 3.8845 | 2369.5678 | -669.6428 | 449.8209 | 6653.7428 | 133.0749 | 2952.4636 | 106879.181 | 106879.181 | 0 | 123435.0327 | 41462.5545
18.496 | 737 | 36.3 | 3.8444 | 2345.1018 | -673.3476 | 452.3095 | 6657.4476 | 133.149 | 2930.5602 | 106379.3355 | 106379.3355 | 0 | 123435.0327 | 41462.5545
18.516 | 737 | 36.4 | 3.8051 | 2321.1122 | -677.0626 | 454.805 | 6661.1626 | 133.2233 | 2909.1405 | 105892.713 | 105892.713 | 0 | 123435.0327 | 41462.5545
18.535 | 738 | 36.5 | 3.7939 | 2314.3044 | -680.7879 | 457.3073 | 6664.8879 | 133.2978 | 2904.9095 | 106029.1971 | 106029.1971 | 0 | 123435.0327 | 41462.5545
18.555 | 739 | 36.6 | 3.7912 | 2312.6188 | -684.5233 | 459.8166 | 6668.6233 | 133.3725 | 2905.8078 | 106352.5655 | 106352.5655 | 0 | 123435.0327 | 41462.5545
18.574 | 740 | 36.7 | 3.7899 | 2311.8271 | -688.269 | 462.3327 | 6672.369 | 133.4474 | 2907.6071 | 106709.1816 | 106709.1816 | 0 | 123435.0327 | 41462.5545
18.594 | 740 | 36.8 | 3.8042 | 2320.5835 | -692.0249 | 464.8556 | 6676.1249 | 133.5225 | 2918.9616 | 107417.7879 | 107417.7879 | 0 | 123435.0327 | 41462.5545
18.613 | 741 | 36.9 | 3.8176 | 2328.7553 | -695.791 | 467.3854 | 6679.891 | 133.5978 | 2929.7386 | 108107.3529 | 108107.3529 | 0 | 123435.0327 | 41462.5545
18.633 | 742 | 37 | 3.8098 | 2323.9926 | -699.5673 | 469.9221 | 6683.6673 | 133.6733 | 2927.5881 | 108320.7598 | 108320.7598 | 0 | 123435.0327 | 41462.5545
18.652 | 743 | 37.1 | 3.7986 | 2317.1342 | -703.3539 | 472.4657 | 6687.4539 | 133.7491 | 2923.3489 | 108456.2458 | 108456.2458 | 0 | 123435.0327 | 41462.5545
18.672 | 743 | 37.2 | 3.7679 | 2298.4288 | -707.1507 | 475.0161 | 6691.2507 | 133.825 | 2907.2699 | 108150.4405 | 108150.4405 | 0 | 123435.0327 | 41462.5545
18.691 | 744 | 37.3 | 3.7164 | 2266.979 | -710.9577 | 477.5734 | 6695.0577 | 133.9012 | 2878.4536 | 107366.3184 | 107366.3184 | 0 | 123435.0327 | 41462.5545
18.711 | 745 | 37.4 | 3.6694 | 2238.32 | -714.7749 | 480.1375 | 6698.8749 | 133.9775 | 2852.435 | 106681.0699 | 106681.0699 | 0 | 123435.0327 | 41462.5545
18.73 | 745 | 37.5 | 3.6579 | 2231.2914 | -718.6023 | 482.7085 | 6702.7023 | 134.054 | 2848.054 | 106802.0256 | 106802.0256 | 0 | 123435.0327 | 41462.5545
18.75 | 746 | 37.6 | 3.6826 | 2246.3706 | -722.44 | 485.2864 | 6706.54 | 134.1308 | 2865.7878 | 107753.6204 | 107753.6204 | 0 | 123435.0327 | 41462.5545
18.77 | 747 | 37.7 | 3.7236 | 2271.4234 | -726.2878 | 487.8712 | 6710.3878 | 134.2078 | 2893.5023 | 109085.0376 | 109085.0376 | 0 | 123435.0327 | 41462.5545
18.789 | 748 | 37.8 | 3.748 | 2286.2898 | -730.1459 | 490.4628 | 6714.2459 | 134.2849 | 2911.0375 | 110037.216 | 110037.216 | 0 | 123435.0327 | 41462.5545
18.809 | 748 | 37.9 | 3.7424 | 2282.8918 | -734.0143 | 493.0612 | 6718.1143 | 134.3623 | 2910.3153 | 110300.9505 | 110300.9505 | 0 | 123435.0327 | 41462.5545
18.828 | 749 | 38 | 3.7162 | 2266.9014 | -737.8928 | 495.6666 | 6721.9928 | 134.4399 | 2897.0078 | 110086.2966 | 110086.2966 | 0 | 123435.0327 | 41462.5545
18.848 | 750 | 38.1 | 3.672 | 2239.933 | -741.7816 | 498.2788 | 6725.8816 | 134.5176 | 2872.7295 | 109450.9921 | 109450.9921 | 0 | 123435.0327 | 41462.5545
18.867 | 751 | 38.2 | 3.6177 | 2206.8191 | -745.6805 | 500.8979 | 6729.7805 | 134.5956 | 2842.3126 | 108576.3405 | 108576.3405 | 0 | 123435.0327 | 41462.5545
18.887 | 751 | 38.3 | 3.6006 | 2196.3909 | -749.5897 | 503.5238 | 6733.6897 | 134.6738 | 2834.5885 | 108564.7385 | 108564.7385 | 0 | 123435.0327 | 41462.5545
18.906 | 752 | 38.4 | 3.629 | 2213.7063 | -753.5091 | 506.1566 | 6737.6091 | 134.7522 | 2854.6151 | 109617.2204 | 109617.2204 | 0 | 123435.0327 | 41462.5545
18.926 | 753 | 38.5 | 3.6531 | 2228.3925 | -757.4388 | 508.7963 | 6741.5388 | 134.8308 | 2872.0195 | 110572.7522 | 110572.7522 | 0 | 123435.0327 | 41462.5545
18.945 | 754 | 38.6 | 3.6166 | 2206.107 | -761.3786 | 511.4428 | 6745.4786 | 134.9096 | 2852.4594 | 110104.9314 | 110104.9314 | 0 | 123435.0327 | 41462.5545
18.965 | 754 | 38.7 | 3.5305 | 2153.6341 | -765.3287 | 514.0962 | 6749.4287 | 134.9886 | 2802.7188 | 108465.2194 | 108465.2194 | 0 | 123435.0327 | 41462.5545
18.984 | 755 | 38.7 | 3.446 | 2102.0531 | -765.3287 | 514.0962 | 6749.4287 | 134.9886 | 2751.1379 | 106469.0361 | 106469.0361 | 0 | 123435.0327 | 41462.5545
19.004 | 756 | 38.8 | 3.425 | 2089.2285 | -769.289 | 516.7564 | 6753.389 | 135.0678 | 2741.0528 | 106352.8476 | 106352.8476 | 0 | 123435.0327 | 41462.5545
19.023 | 757 | 38.9 | 3.5014 | 2135.8724 | -773.2595 | 519.4236 | 6757.3595 | 135.1472 | 2790.4432 | 108548.2407 | 108548.2407 | 0 | 123435.0327 | 41462.5545
19.043 | 757 | 39 | 3.6223 | 2209.6293 | -777.2403 | 522.0976 | 6761.3403 | 135.2268 | 2866.9537 | 111811.1927 | 111811.1927 | 0 | 123435.0327 | 41462.5545
19.063 | 758 | 39.1 | 3.707 | 2261.2836 | -781.2312 | 524.7784 | 6765.3312 | 135.3066 | 2921.3687 | 114225.5148 | 114225.5148 | 0 | 123435.0327 | 41462.5545
19.082 | 759 | 39.2 | 3.736 | 2278.9402 | -785.2324 | 527.4661 | 6769.3324 | 135.3866 | 2941.7929 | 115318.2835 | 115318.2835 | 0 | 123435.0327 | 41462.5545
19.102 | 760 | 39.3 | 3.4082 | 2078.9815 | -789.2438 | 530.1607 | 6773.3438 | 135.4669 | 2744.6091 | 107863.1388 | 107863.1388 | 0 | 123435.0327 | 41462.5545
19.121 | 760 | 39.4 | 3.147 | 1919.6776 | -793.2654 | 532.8622 | 6777.3654 | 135.5473 | 2588.0871 | 101970.632 | 101970.632 | 0 | 123435.0327 | 41462.5545
19.141 | 761 | 39.5 | 3.321 | 2025.8022 | -797.2973 | 535.5705 | 6781.3973 | 135.6279 | 2697.0007 | 106531.5261 | 106531.5261 | 0 | 123435.0327 | 41462.5545
19.16 | 762 | 39.5 | 3.3551 | 2046.5821 | -797.2973 | 535.5705 | 6781.3973 | 135.6279 | 2717.7806 | 107352.3329 | 107352.3329 | 0 | 123435.0327 | 41462.5545
19.18 | 763 | 39.6 | 3.4164 | 2083.9828 | -801.3393 | 538.2857 | 6785.4393 | 135.7088 | 2757.9772 | 109215.8989 | 109215.8989 | 0 | 123435.0327 | 41462.5545
19.199 | 764 | 39.7 | 3.4584 | 2109.5984 | -805.3916 | 541.0077 | 6789.4916 | 135.7898 | 2786.396 | 110619.9207 | 110619.9207 | 0 | 123435.0327 | 41462.5545
19.219 | 764 | 39.8 | 3.4374 | 2096.8093 | -809.4541 | 543.7366 | 6793.5541 | 135.8711 | 2776.417 | 110501.3957 | 110501.3957 | 0 | 123435.0327 | 41462.5545
19.238 | 765 | 39.9 | 3.406 | 2077.6573 | -813.5268 | 546.4724 | 6797.6268 | 135.9525 | 2760.0822 | 110127.28 | 110127.28 | 0 | 123435.0327 | 41462.5545
19.258 | 766 | 40 | 3.2754 | 1998.0209 | -817.6097 | 549.2151 | 6801.7097 | 136.0342 | 2683.2702 | 107330.808 | 107330.808 | 0 | 123435.0327 | 41462.5545
19.277 | 767 | 40.1 | 3.2287 | 1969.4942 | -821.7029 | 551.9646 | 6805.8029 | 136.1161 | 2657.5749 | 106568.7515 | 106568.7515 | 0 | 123435.0327 | 41462.5545
19.297 | 767 | 40.1 | 3.2579 | 1987.3377 | -821.7029 | 551.9646 | 6805.8029 | 136.1161 | 2675.4183 | 107284.2735 | 107284.2735 | 0 | 123435.0327 | 41462.5545
19.316 | 768 | 40.2 | 3.2907 | 2007.3483 | -825.8063 | 554.7209 | 6809.9063 | 136.1981 | 2698.2673 | 108470.3474 | 108470.3474 | 0 | 123435.0327 | 41462.5545
19.336 | 769 | 40.3 | 3.2835 | 2002.9371 | -829.9199 | 557.4842 | 6814.0199 | 136.2804 | 2696.7016 | 108677.0764 | 108677.0764 | 0 | 123435.0327 | 41462.5545
19.355 | 770 | 40.4 | 3.2576 | 1987.1164 | -834.0437 | 560.2543 | 6818.1437 | 136.3629 | 2683.7336 | 108422.8355 | 108422.8355 | 0 | 123435.0327 | 41462.5545
19.375 | 771 | 40.5 | 3.257 | 1986.7537 | -838.1777 | 563.0312 | 6822.2777 | 136.4456 | 2686.2305 | 108792.3333 | 108792.3333 | 0 | 123435.0327 | 41462.5545
19.395 | 771 | 40.6 | 3.2786 | 1999.9482 | -842.322 | 565.8151 | 6826.422 | 136.5284 | 2702.2917 | 109713.042 | 109713.042 | 0 | 123435.0327 | 41462.5545
19.414 | 772 | 40.6 | 3.2858 | 2004.3414 | -842.322 | 565.8151 | 6826.422 | 136.5284 | 2706.6849 | 109891.4059 | 109891.4059 | 0 | 123435.0327 | 41462.5545
19.434 | 773 | 40.7 | 3.2731 | 1996.6202 | -846.4765 | 568.6058 | 6830.5765 | 136.6115 | 2701.8375 | 109964.7848 | 109964.7848 | 0 | 123435.0327 | 41462.5545
19.453 | 774 | 40.8 | 3.2648 | 1991.5278 | -850.6412 | 571.4033 | 6834.7412 | 136.6948 | 2699.626 | 110144.7398 | 110144.7398 | 0 | 123435.0327 | 41462.5545
19.473 | 775 | 40.9 | 3.2494 | 1982.1515 | -854.8161 | 574.2078 | 6838.9161 | 136.7783 | 2693.1376 | 110149.3285 | 110149.3285 | 0 | 123435.0327 | 41462.5545
19.492 | 775 | 41 | 3.1539 | 1923.8544 | -859.0012 | 577.0191 | 6843.1012 | 136.862 | 2637.7355 | 108147.155 | 108147.155 | 0 | 123435.0327 | 41462.5545
19.512 | 776 | 41 | 2.9642 | 1808.1892 | -859.0012 | 577.0191 | 6843.1012 | 136.862 | 2522.0703 | 103404.8822 | 103404.8822 | 0 | 123435.0327 | 41462.5545
19.531 | 777 | 41.1 | 2.7442 | 1673.9363 | -863.1966 | 579.8372 | 6847.2966 | 136.9459 | 2390.7195 | 98258.5709 | 98258.5709 | 0 | 123435.0327 | 41462.5545
19.551 | 778 | 41.2 | 2.5665 | 1565.5736 | -867.4022 | 582.6623 | 6851.5022 | 137.03 | 2285.2659 | 94152.9554 | 94152.9554 | 0 | 123435.0327 | 41462.5545
19.57 | 779 | 41.2 | 2.3876 | 1456.4138 | -867.4022 | 582.6623 | 6851.5022 | 137.03 | 2176.1061 | 89655.5705 | 89655.5705 | 0 | 123435.0327 | 41462.5545
19.59 | 779 | 41.3 | 2.1422 | 1306.7327 | -871.618 | 585.4941 | 6855.718 | 137.1144 | 2029.3412 | 83811.791 | 83811.791 | 0 | 123435.0327 | 41462.5545
19.609 | 780 | 41.3 | 1.8652 | 1137.7845 | -871.618 | 585.4941 | 6855.718 | 137.1144 | 1860.393 | 76834.2326 | 76834.2326 | 0 | 123435.0327 | 41462.5545
19.629 | 781 | 41.4 | 1.661 | 1013.2019 | -875.844 | 588.3329 | 6859.944 | 137.1989 | 1738.7337 | 71983.5732 | 71983.5732 | 0 | 123435.0327 | 41462.5545
19.648 | 782 | 41.4 | 1.5222 | 928.5208 | -875.844 | 588.3329 | 6859.944 | 137.1989 | 1654.0525 | 68477.775 | 68477.775 | 0 | 123435.0327 | 41462.5545
19.668 | 783 | 41.5 | 1.3895 | 847.6222 | -880.0802 | 591.1785 | 6864.1802 | 137.2836 | 1576.0843 | 65407.4995 | 65407.4995 | 0 | 123435.0327 | 41462.5545
19.688 | 783 | 41.5 | 0.97445 | 594.4153 | -880.0802 | 591.1785 | 6864.1802 | 137.2836 | 1322.8774 | 54899.4112 | 54899.4112 | 0 | 123435.0327 | 41462.5545
19.707 | 784 | 41.5 | 0.57146 | 348.5936 | -880.0802 | 591.1785 | 6864.1802 | 137.2836 | 1077.0557 | 44697.8119 | 44697.8119 | 0 | 123435.0327 | 41462.5545
19.727 | 785 | 41.5 | 0.16962 | 103.4661 | -880.0802 | 591.1785 | 6864.1802 | 137.2836 | 831.9282 | 34525.0217 | 34525.0217 | 0 | 123435.0327 | 41462.5545
19.746 | 786 | 41.5 | -0.24854 | -151.6072 | -880.0802 | 591.1785 | 6864.1802 | 137.2836 | 576.8549 | 23939.48 | 23939.48 | 0 | 123435.0327 | 41462.5545
19.766 | 787 | 41.5 | -0.67376 | -410.995 | -880.0802 | 591.1785 | 6864.1802 | 137.2836 | 317.4671 | 13174.8842 | 13174.8842 | 0 | 123435.0327 | 41462.5545
19.785 | 788 | 41.5 | -1.32 | -805.2287 | -880.0802 | 591.1785 | 6864.1802 | 137.2836 | -76.7666 | -3185.8138 | 0 | -3185.8138 | 123435.0327 | 41462.5545
19.805 | 788 | 41.5 | 1.2074 | 736.5428 | -880.0802 | 591.1785 | 6864.1802 | 137.2836 | 1465.005 | 60797.7061 | 60797.7061 | 0 | 123435.0327 | 41462.5545
19.824 | 789 | 41.4 | 1.1653 | 710.8528 | -875.844 | 588.3329 | 6859.944 | 137.1989 | 1436.3846 | 59466.3225 | 59466.3225 | 0 | 123435.0327 | 41462.5545
19.844 | 790 | 41.5 | 1.4329 | 874.06 | -880.0802 | 591.1785 | 6864.1802 | 137.2836 | 1602.5221 | 66504.6664 | 66504.6664 | 0 | 123435.0327 | 41462.5545
19.863 | 791 | 41.6 | 2.4508 | 1494.9805 | -884.3267 | 594.031 | 6868.4267 | 137.3685 | 2226.3801 | 92617.4108 | 92617.4108 | 0 | 123435.0327 | 41462.5545
19.883 | 792 | 41.7 | 2.4729 | 1508.4882 | -888.5834 | 596.8904 | 6872.6834 | 137.4537 | 2242.8322 | 93526.1029 | 93526.1029 | 0 | 123435.0327 | 41462.5545
19.902 | 792 | 41.8 | 2.5162 | 1534.8623 | -892.8503 | 599.7566 | 6876.9503 | 137.539 | 2272.1579 | 94976.2001 | 94976.2001 | 0 | 123435.0327 | 41462.5545
19.922 | 793 | 41.9 | 2.5602 | 1561.6999 | -897.1274 | 602.6297 | 6881.2274 | 137.6245 | 2301.9541 | 96451.8755 | 96451.8755 | 0 | 123435.0327 | 41462.5545
19.941 | 794 | 41.9 | 2.6052 | 1589.1514 | -897.1274 | 602.6297 | 6881.2274 | 137.6245 | 2329.4056 | 97602.0966 | 97602.0966 | 0 | 123435.0327 | 41462.5545
19.961 | 795 | 42 | 2.6501 | 1616.5804 | -901.4147 | 605.5096 | 6885.5147 | 137.7103 | 2359.8003 | 99111.6125 | 99111.6125 | 0 | 123435.0327 | 41462.5545
19.98 | 796 | 42.1 | 2.6917 | 1641.9426 | -905.7123 | 608.3964 | 6889.8123 | 137.7962 | 2388.1353 | 100540.495 | 100540.495 | 0 | 123435.0327 | 41462.5545
20 | 796 | 42.1 | 2.662 | 1623.8191 | -905.7123 | 608.3964 | 6889.8123 | 137.7962 | 2370.0117 | 99777.4931 | 99777.4931 | 0 | 123435.0327 | 41462.5545
20.02 | 797 | 42.2 | 2.5698 | 1567.5869 | -910.0201 | 611.2901 | 6894.1201 | 137.8824 | 2316.7594 | 97767.245 | 97767.245 | 0 | 123435.0327 | 41462.5545
20.039 | 798 | 42.3 | 2.5122 | 1532.4378 | -914.3381 | 614.1906 | 6898.4381 | 137.9688 | 2284.5971 | 96638.4593 | 96638.4593 | 0 | 123435.0327 | 41462.5545
20.059 | 799 | 42.3 | 2.5404 | 1549.6309 | -914.3381 | 614.1906 | 6898.4381 | 137.9688 | 2301.7903 | 97365.7287 | 97365.7287 | 0 | 123435.0327 | 41462.5545
20.078 | 800 | 42.4 | 2.5998 | 1585.8839 | -918.6663 | 617.098 | 6902.7663 | 138.0553 | 2341.0373 | 99259.9811 | 99259.9811 | 0 | 123435.0327 | 41462.5545
20.098 | 801 | 42.5 | 2.6157 | 1595.5836 | -923.0048 | 620.0123 | 6907.1048 | 138.1421 | 2353.7381 | 100033.8672 | 100033.8672 | 0 | 123435.0327 | 41462.5545
20.117 | 801 | 42.5 | 2.5839 | 1576.2077 | -923.0048 | 620.0123 | 6907.1048 | 138.1421 | 2334.3621 | 99210.3892 | 99210.3892 | 0 | 123435.0327 | 41462.5545
20.137 | 802 | 42.6 | 2.5755 | 1571.0515 | -927.3534 | 622.9334 | 6911.4534 | 138.2291 | 2332.214 | 99352.316 | 99352.316 | 0 | 123435.0327 | 41462.5545
20.156 | 803 | 42.6 | 2.5962 | 1583.6837 | -927.3534 | 622.9334 | 6911.4534 | 138.2291 | 2344.8462 | 99890.4476 | 99890.4476 | 0 | 123435.0327 | 41462.5545
20.176 | 804 | 42.7 | 2.5981 | 1584.8524 | -931.7123 | 625.8614 | 6915.8123 | 138.3162 | 2349.0301 | 100303.586 | 100303.586 | 0 | 123435.0327 | 41462.5545
20.195 | 805 | 42.8 | 2.5982 | 1584.9205 | -936.0814 | 628.7963 | 6920.1814 | 138.4036 | 2352.1205 | 100670.7557 | 100670.7557 | 0 | 123435.0327 | 41462.5545
20.215 | 806 | 42.8 | 2.6284 | 1603.2994 | -936.0814 | 628.7963 | 6920.1814 | 138.4036 | 2370.4994 | 101457.3731 | 101457.3731 | 0 | 123435.0327 | 41462.5545
20.234 | 806 | 42.9 | 2.6375 | 1608.8993 | -940.4607 | 631.7381 | 6924.5607 | 138.4912 | 2379.1286 | 102064.6156 | 102064.6156 | 0 | 123435.0327 | 41462.5545
20.254 | 807 | 43 | 2.5535 | 1557.6068 | -944.8503 | 634.6866 | 6928.9503 | 138.579 | 2330.8725 | 100227.5165 | 100227.5165 | 0 | 123435.0327 | 41462.5545
20.273 | 808 | 43 | 2.3986 | 1463.1338 | -944.8503 | 634.6866 | 6928.9503 | 138.579 | 2236.3995 | 96165.1775 | 96165.1775 | 0 | 123435.0327 | 41462.5545
20.293 | 809 | 43.1 | 2.2493 | 1372.0884 | -949.25 | 637.6421 | 6933.35 | 138.667 | 2148.3975 | 92595.9332 | 92595.9332 | 0 | 123435.0327 | 41462.5545
20.313 | 810 | 43.2 | 2.1631 | 1319.4906 | -953.66 | 640.6044 | 6937.76 | 138.7552 | 2098.8503 | 90670.3312 | 90670.3312 | 0 | 123435.0327 | 41462.5545
20.332 | 811 | 43.2 | 2.1408 | 1305.8713 | -953.66 | 640.6044 | 6937.76 | 138.7552 | 2085.231 | 90081.9788 | 90081.9788 | 0 | 123435.0327 | 41462.5545
20.352 | 812 | 43.3 | 2.153 | 1313.3082 | -958.0802 | 643.5736 | 6942.1802 | 138.8436 | 2095.7255 | 90744.9127 | 90744.9127 | 0 | 123435.0327 | 41462.5545
20.371 | 812 | 43.3 | 2.0744 | 1265.3616 | -958.0802 | 643.5736 | 6942.1802 | 138.8436 | 2047.7788 | 88668.8235 | 88668.8235 | 0 | 123435.0327 | 41462.5545
20.391 | 813 | 43.4 | 1.9214 | 1172.0752 | -962.5106 | 646.5497 | 6946.6106 | 138.9322 | 1957.5571 | 84957.9797 | 84957.9797 | 0 | 123435.0327 | 41462.5545
20.41 | 814 | 43.4 | 1.5155 | 924.4595 | -962.5106 | 646.5497 | 6946.6106 | 138.9322 | 1709.9414 | 74211.4579 | 74211.4579 | 0 | 123435.0327 | 41462.5545
20.43 | 815 | 43.4 | 0.90868 | 554.2952 | -962.5106 | 646.5497 | 6946.6106 | 138.9322 | 1339.7771 | 58146.3272 | 58146.3272 | 0 | 123435.0327 | 41462.5545
20.449 | 816 | 43.4 | 0.10147 | 61.8964 | -962.5106 | 646.5497 | 6946.6106 | 138.9322 | 847.3784 | 36776.2205 | 36776.2205 | 0 | 123435.0327 | 41462.5545
20.469 | 817 | 43.4 | -0.91039 | -555.3376 | -962.5106 | 646.5497 | 6946.6106 | 138.9322 | 230.1443 | 9988.2629 | 9988.2629 | 0 | 123435.0327 | 41462.5545
20.488 | 817 | 43.4 | -1.933 | -1179.1462 | -962.5106 | 646.5497 | 6946.6106 | 138.9322 | -393.6643 | -17085.0316 | 0 | -17085.0316 | 123435.0327 | 41462.5545
20.508 | 818 | 43.3 | -2.961 | -1806.2304 | -958.0802 | 643.5736 | 6942.1802 | 138.8436 | -1023.8131 | -44331.1087 | 0 | -44331.1087 | 123435.0327 | 41462.5545
20.527 | 819 | 43.2 | -4.035 | -2461.3773 | -953.66 | 640.6044 | 6937.76 | 138.7552 | -1682.0177 | -72663.1645 | 0 | -72663.1645 | 123435.0327 | 41462.5545
20.547 | 820 | 43.1 | -5.0919 | -3106.075 | -949.25 | 637.6421 | 6933.35 | 138.667 | -2329.7659 | -100412.9083 | 0 | -100412.9083 | 123435.0327 | 41462.5545
20.566 | 821 | 42.9 | -6.1106 | -3727.4372 | -940.4607 | 631.7381 | 6924.5607 | 138.4912 | -2957.208 | -126864.2222 | 0 | -126864.2222 | 123435.0327 | 41462.5545
20.586 | 822 | 42.8 | -7.0174 | -4280.6416 | -936.0814 | 628.7963 | 6920.1814 | 138.4036 | -3513.4417 | -150375.3039 | 0 | -150375.3039 | 123435.0327 | 41462.5545
20.605 | 822 | 42.6 | -7.8751 | -4803.7818 | -927.3534 | 622.9334 | 6911.4534 | 138.2291 | -4042.6193 | -172215.5807 | 0 | -172215.5807 | 123435.0327 | 41462.5545
20.625 | 823 | 42.4 | -8.5751 | -5230.7967 | -918.6663 | 617.098 | 6902.7663 | 138.0553 | -4475.6433 | -189767.2769 | 0 | -189767.2769 | 123435.0327 | 41462.5545
20.645 | 824 | 42.1 | -8.0111 | -4886.7418 | -905.7123 | 608.3964 | 6889.8123 | 137.7962 | -4140.5491 | -174317.1183 | 0 | -174317.1183 | 123435.0327 | 41462.5545
20.664 | 825 | 41.9 | -7.9455 | -4846.7414 | -897.1274 | 602.6297 | 6881.2274 | 137.6245 | -4106.4872 | -172061.8154 | 0 | -172061.8154 | 123435.0327 | 41462.5545
20.684 | 826 | 41.7 | -8.0379 | -4903.1134 | -888.5834 | 596.8904 | 6872.6834 | 137.4537 | -4168.7694 | -173837.6834 | 0 | -173837.6834 | 123435.0327 | 41462.5545
20.703 | 827 | 41.5 | -8.1309 | -4959.8328 | -880.0802 | 591.1785 | 6864.1802 | 137.2836 | -4231.3707 | -175601.883 | 0 | -175601.883 | 123435.0327 | 41462.5545
20.723 | 827 | 41.3 | -8.2257 | -5017.6899 | -871.618 | 585.4941 | 6855.718 | 137.1144 | -4295.0814 | -177386.8613 | 0 | -177386.8613 | 123435.0327 | 41462.5545
20.742 | 828 | 41 | -8.4091 | -5129.5744 | -859.0012 | 577.0191 | 6843.1012 | 136.862 | -4415.6933 | -181043.4259 | 0 | -181043.4259 | 123435.0327 | 41462.5545
20.762 | 829 | 40.8 | -8.5906 | -5240.2813 | -850.6412 | 571.4033 | 6834.7412 | 136.6948 | -4532.1832 | -184913.0736 | 0 | -184913.0736 | 123435.0327 | 41462.5545
20.781 | 830 | 40.6 | -8.8061 | -5371.7068 | -842.322 | 565.8151 | 6826.422 | 136.5284 | -4669.3633 | -189576.1502 | 0 | -189576.1502 | 123435.0327 | 41462.5545
20.801 | 831 | 40.4 | -9.0193 | -5501.7555 | -834.0437 | 560.2543 | 6818.1437 | 136.3629 | -4805.1383 | -194127.5885 | 0 | -194127.5885 | 123435.0327 | 41462.5545
20.82 | 831 | 40.1 | -9.3408 | -5697.9161 | -821.7029 | 551.9646 | 6805.8029 | 136.1161 | -5009.8354 | -200894.4015 | 0 | -200894.4015 | 123435.0327 | 41462.5545
20.84 | 832 | 39.8 | -10.176 | -6207.337 | -809.4541 | 543.7366 | 6793.5541 | 135.8711 | -5527.7293 | -220003.6246 | 0 | -220003.6246 | 123435.0327 | 41462.5545
20.859 | 833 | 39.5 | -9.7838 | -5968.1396 | -797.2973 | 535.5705 | 6781.3973 | 135.6279 | -5296.9412 | -209229.1756 | 0 | -209229.1756 | 123435.0327 | 41462.5545
20.879 | 834 | 39.3 | -9.4072 | -5738.3718 | -789.2438 | 530.1607 | 6773.3438 | 135.4669 | -5072.7442 | -199358.8481 | 0 | -199358.8481 | 123435.0327 | 41462.5545
20.898 | 834 | 39 | -9.0306 | -5508.6645 | -777.2403 | 522.0976 | 6761.3403 | 135.2268 | -4851.3401 | -189202.2641 | 0 | -189202.2641 | 123435.0327 | 41462.5545
20.918 | 835 | 38.8 | -8.6421 | -5271.6991 | -769.289 | 516.7564 | 6753.389 | 135.0678 | -4619.8749 | -179251.1458 | 0 | -179251.1458 | 123435.0327 | 41462.5545
20.938 | 836 | 38.6 | -8.2304 | -5020.5376 | -761.3786 | 511.4428 | 6745.4786 | 134.9096 | -4374.1853 | -168843.5511 | 0 | -168843.5511 | 123435.0327 | 41462.5545
20.957 | 837 | 38.3 | -7.7156 | -4706.499 | -749.5897 | 503.5238 | 6733.6897 | 134.6738 | -4068.3014 | -155815.9431 | 0 | -155815.9431 | 123435.0327 | 41462.5545
20.977 | 837 | 38.1 | -7.1497 | -4361.325 | -741.7816 | 498.2788 | 6725.8816 | 134.5176 | -3728.5286 | -142056.9393 | 0 | -142056.9393 | 123435.0327 | 41462.5545
20.996 | 838 | 37.9 | -6.5791 | -4013.2713 | -734.0143 | 493.0612 | 6718.1143 | 134.3623 | -3385.8477 | -128323.6292 | 0 | -128323.6292 | 123435.0327 | 41462.5545
21.016 | 839 | 37.7 | -5.9573 | -3633.9493 | -726.2878 | 487.8712 | 6710.3878 | 134.2078 | -3011.8703 | -113547.5118 | 0 | -113547.5118 | 123435.0327 | 41462.5545
21.035 | 840 | 37.6 | -5.3641 | -3272.1108 | -722.44 | 485.2864 | 6706.54 | 134.1308 | -2652.6936 | -99741.2781 | 0 | -99741.2781 | 123435.0327 | 41462.5545
21.055 | 840 | 37.4 | -4.5687 | -2786.8771 | -714.7749 | 480.1375 | 6698.8749 | 133.9775 | -2172.7621 | -81261.3015 | 0 | -81261.3015 | 123435.0327 | 41462.5545
21.074 | 841 | 37.3 | -3.9061 | -2382.7102 | -710.9577 | 477.5734 | 6695.0577 | 133.9012 | -1771.2357 | -66067.0906 | 0 | -66067.0906 | 123435.0327 | 41462.5545
21.094 | 842 | 37.1 | -3.3209 | -2025.7724 | -703.3539 | 472.4657 | 6687.4539 | 133.7491 | -1419.5576 | -52665.5884 | 0 | -52665.5884 | 123435.0327 | 41462.5545
21.113 | 843 | 37 | -2.9039 | -1771.3925 | -699.5673 | 469.9221 | 6683.6673 | 133.6733 | -1167.797 | -43208.49 | 0 | -43208.49 | 123435.0327 | 41462.5545
21.133 | 843 | 36.9 | -2.5379 | -1548.098 | -695.791 | 467.3854 | 6679.891 | 133.5978 | -947.1148 | -34948.5353 | 0 | -34948.5353 | 123435.0327 | 41462.5545
21.152 | 844 | 36.8 | -2.2345 | -1363.0455 | -692.0249 | 464.8556 | 6676.1249 | 133.5225 | -764.6673 | -28139.7581 | 0 | -28139.7581 | 123435.0327 | 41462.5545
21.172 | 845 | 36.7 | -2.0103 | -1226.2837 | -688.269 | 462.3327 | 6672.369 | 133.4474 | -630.5036 | -23139.4831 | 0 | -23139.4831 | 123435.0327 | 41462.5545
21.191 | 845 | 36.6 | -1.8977 | -1157.5735 | -684.5233 | 459.8166 | 6668.6233 | 133.3725 | -564.3844 | -20656.4705 | 0 | -20656.4705 | 123435.0327 | 41462.5545
21.211 | 846 | 36.6 | -1.8575 | -1133.05 | -684.5233 | 459.8166 | 6668.6233 | 133.3725 | -539.8609 | -19758.9097 | 0 | -19758.9097 | 123435.0327 | 41462.5545
21.23 | 847 | 36.5 | -1.834 | -1118.7466 | -680.7879 | 457.3073 | 6664.8879 | 133.2978 | -528.1415 | -19277.1661 | 0 | -19277.1661 | 123435.0327 | 41462.5545
21.25 | 848 | 36.4 | -1.8072 | -1102.3994 | -677.0626 | 454.805 | 6661.1626 | 133.2233 | -514.3712 | -18723.1119 | 0 | -18723.1119 | 123435.0327 | 41462.5545
21.27 | 848 | 36.3 | -1.7684 | -1078.6985 | -673.3476 | 452.3095 | 6657.4476 | 133.149 | -493.2401 | -17904.615 | 0 | -17904.615 | 123435.0327 | 41462.5545
21.289 | 849 | 36.2 | -1.7727 | -1081.3417 | -669.6428 | 449.8209 | 6653.7428 | 133.0749 | -498.4459 | -18043.7428 | 0 | -18043.7428 | 123435.0327 | 41462.5545
21.309 | 850 | 36.1 | -1.7928 | -1093.6261 | -665.9482 | 447.3391 | 6650.0482 | 133.001 | -513.286 | -18529.6243 | 0 | -18529.6243 | 123435.0327 | 41462.5545
21.328 | 850 | 36 | -1.8106 | -1104.4946 | -662.2639 | 444.8642 | 6646.3639 | 132.9273 | -526.7031 | -18961.3109 | 0 | -18961.3109 | 123435.0327 | 41462.5545
21.348 | 851 | 35.9 | -1.7615 | -1074.5019 | -658.5898 | 442.3962 | 6642.6898 | 132.8538 | -499.2519 | -17923.1435 | 0 | -17923.1435 | 123435.0327 | 41462.5545
21.367 | 852 | 35.8 | -1.6828 | -1026.5358 | -654.9258 | 439.935 | 6639.0258 | 132.7805 | -453.8203 | -16246.7681 | 0 | -16246.7681 | 123435.0327 | 41462.5545
21.387 | 852 | 35.7 | -1.6227 | -989.833 | -651.2722 | 437.4807 | 6635.3722 | 132.7074 | -419.6449 | -14981.3217 | 0 | -14981.3217 | 123435.0327 | 41462.5545
21.406 | 853 | 35.6 | -1.6216 | -989.1757 | -647.6287 | 435.0332 | 6631.7287 | 132.6346 | -421.5079 | -15005.6808 | 0 | -15005.6808 | 123435.0327 | 41462.5545
21.426 | 854 | 35.5 | -1.6118 | -983.1948 | -643.9954 | 432.5927 | 6628.0954 | 132.5619 | -418.0402 | -14840.428 | 0 | -14840.428 | 123435.0327 | 41462.5545
21.445 | 855 | 35.5 | -1.5962 | -973.6946 | -643.9954 | 432.5927 | 6628.0954 | 132.5619 | -408.54 | -14503.1695 | 0 | -14503.1695 | 123435.0327 | 41462.5545
21.465 | 855 | 35.4 | -1.6111 | -982.7869 | -640.3724 | 430.159 | 6624.4724 | 132.4894 | -420.1385 | -14872.9017 | 0 | -14872.9017 | 123435.0327 | 41462.5545
21.484 | 856 | 35.3 | -1.6322 | -995.6129 | -636.7596 | 427.7321 | 6620.8596 | 132.4172 | -435.4635 | -15371.8631 | 0 | -15371.8631 | 123435.0327 | 41462.5545
21.504 | 857 | 35.2 | -1.621 | -988.8173 | -633.157 | 425.3121 | 6617.257 | 132.3451 | -431.16 | -15176.8312 | 0 | -15176.8312 | 123435.0327 | 41462.5545
21.523 | 857 | 35.1 | -1.5921 | -971.2101 | -629.5646 | 422.899 | 6613.6646 | 132.2733 | -416.0378 | -14602.927 | 0 | -14602.927 | 123435.0327 | 41462.5545
21.543 | 858 | 35 | -1.5825 | -965.3464 | -625.9825 | 420.4928 | 6610.0825 | 132.2016 | -412.6519 | -14442.8177 | 0 | -14442.8177 | 123435.0327 | 41462.5545
21.563 | 859 | 34.9 | -1.549 | -944.9016 | -622.4105 | 418.0934 | 6606.5105 | 132.1302 | -394.678 | -13774.2623 | 0 | -13774.2623 | 123435.0327 | 41462.5545
21.582 | 859 | 34.8 | -1.5214 | -928.061 | -618.8488 | 415.7009 | 6602.9488 | 132.059 | -380.3011 | -13234.4782 | 0 | -13234.4782 | 123435.0327 | 41462.5545
21.602 | 860 | 34.7 | -1.5278 | -931.9457 | -615.2973 | 413.3152 | 6599.3973 | 131.9879 | -386.6425 | -13416.4963 | 0 | -13416.4963 | 123435.0327 | 41462.5545
21.621 | 861 | 34.6 | -1.5215 | -928.0846 | -611.7561 | 410.9364 | 6595.8561 | 131.9171 | -385.2311 | -13328.9958 | 0 | -13328.9958 | 123435.0327 | 41462.5545
21.641 | 861 | 34.5 | -1.4729 | -898.467 | -608.225 | 408.5645 | 6592.325 | 131.8465 | -358.056 | -12352.9303 | 0 | -12352.9303 | 123435.0327 | 41462.5545
21.66 | 862 | 34.4 | -1.4074 | -858.5055 | -604.7042 | 406.1995 | 6588.8042 | 131.7761 | -320.5299 | -11026.2297 | 0 | -11026.2297 | 123435.0327 | 41462.5545
21.68 | 863 | 34.3 | -1.3622 | -830.9438 | -601.1936 | 403.8413 | 6585.2936 | 131.7059 | -295.3966 | -10132.104 | 0 | -10132.104 | 123435.0327 | 41462.5545
21.699 | 863 | 34.2 | -1.3246 | -807.9772 | -597.6932 | 401.4899 | 6581.7932 | 131.6359 | -274.8514 | -9399.918 | 0 | -9399.918 | 123435.0327 | 41462.5545
21.719 | 864 | 34.2 | -1.2909 | -787.4639 | -597.6932 | 401.4899 | 6581.7932 | 131.6359 | -254.3381 | -8698.3627 | 0 | -8698.3627 | 123435.0327 | 41462.5545
21.738 | 865 | 34.1 | -1.2731 | -776.5658 | -594.203 | 399.1455 | 6578.303 | 131.5661 | -245.8542 | -8383.6295 | 0 | -8383.6295 | 123435.0327 | 41462.5545
21.758 | 865 | 34 | -1.2505 | -762.783 | -590.723 | 396.8079 | 6574.823 | 131.4965 | -234.4787 | -7972.2746 | 0 | -7972.2746 | 123435.0327 | 41462.5545
21.777 | 866 | 33.9 | -1.2004 | -732.2569 | -587.2533 | 394.4771 | 6571.3533 | 131.4271 | -206.3527 | -6995.3554 | 0 | -6995.3554 | 123435.0327 | 41462.5545
21.797 | 867 | 33.8 | -1.1061 | -674.7414 | -583.7938 | 392.1533 | 6567.8938 | 131.3579 | -151.2303 | -5111.5839 | 0 | -5111.5839 | 123435.0327 | 41462.5545
21.816 | 867 | 33.7 | -0.97471 | -594.5705 | -580.3445 | 389.8363 | 6564.4445 | 131.2889 | -73.4454 | -2475.1089 | 0 | -2475.1089 | 123435.0327 | 41462.5545
21.836 | 868 | 33.7 | -0.80053 | -488.3212 | -580.3445 | 389.8363 | 6564.4445 | 131.2889 | 32.804 | 1105.4932 | 1105.4932 | 0 | 123435.0327 | 41462.5545
21.855 | 869 | 33.6 | -0.6198 | -378.0808 | -576.9054 | 387.5261 | 6561.0054 | 131.2201 | 140.6655 | 4726.3598 | 4726.3598 | 0 | 123435.0327 | 41462.5545
21.875 | 869 | 33.5 | -0.47523 | -289.8885 | -573.4766 | 385.2229 | 6557.5766 | 131.1515 | 226.4859 | 7587.2768 | 7587.2768 | 0 | 123435.0327 | 41462.5545
21.895 | 870 | 33.5 | -0.37031 | -225.8899 | -573.4766 | 385.2229 | 6557.5766 | 131.1515 | 290.4845 | 9731.2296 | 9731.2296 | 0 | 123435.0327 | 41462.5545
21.914 | 871 | 33.4 | -0.26457 | -161.3903 | -570.058 | 382.9265 | 6554.158 | 131.0832 | 352.6193 | 11777.4858 | 11777.4858 | 0 | 123435.0327 | 41462.5545
21.934 | 871 | 33.4 | -0.15874 | -96.8316 | -570.058 | 382.9265 | 6554.158 | 131.0832 | 417.1781 | 13933.7477 | 13933.7477 | 0 | 123435.0327 | 41462.5545
21.953 | 872 | 33.3 | -0.090202 | -55.0231 | -566.6495 | 380.6369 | 6550.7495 | 131.015 | 456.6288 | 15205.7386 | 15205.7386 | 0 | 123435.0327 | 41462.5545
21.973 | 873 | 33.3 | -0.067304 | -41.0556 | -566.6495 | 380.6369 | 6550.7495 | 131.015 | 470.5963 | 15670.8561 | 15670.8561 | 0 | 123435.0327 | 41462.5545
21.992 | 873 | 33.2 | -0.034768 | -21.2087 | -563.2514 | 378.3543 | 6547.3514 | 130.947 | 488.0926 | 16204.6729 | 16204.6729 | 0 | 123435.0327 | 41462.5545
22.012 | 874 | 33.2 | 0.041699 | 25.4364 | -563.2514 | 378.3543 | 6547.3514 | 130.947 | 534.7377 | 17753.2918 | 17753.2918 | 0 | 123435.0327 | 41462.5545
22.031 | 875 | 33.2 | 0.15913 | 97.0718 | -563.2514 | 378.3543 | 6547.3514 | 130.947 | 606.3731 | 20131.5863 | 20131.5863 | 0 | 123435.0327 | 41462.5545
22.051 | 875 | 33.1 | 0.29947 | 182.6752 | -559.8634 | 376.0784 | 6543.9634 | 130.8793 | 689.6329 | 22826.8488 | 22826.8488 | 0 | 123435.0327 | 41462.5545
22.07 | 876 | 33.1 | 0.45427 | 277.1073 | -559.8634 | 376.0784 | 6543.9634 | 130.8793 | 784.065 | 25952.5516 | 25952.5516 | 0 | 123435.0327 | 41462.5545
22.09 | 876 | 33.1 | 0.61196 | 373.2926 | -559.8634 | 376.0784 | 6543.9634 | 130.8793 | 880.2503 | 29136.2841 | 29136.2841 | 0 | 123435.0327 | 41462.5545
22.109 | 877 | 33.1 | 0.78387 | 478.1616 | -559.8634 | 376.0784 | 6543.9634 | 130.8793 | 985.1193 | 32607.4477 | 32607.4477 | 0 | 123435.0327 | 41462.5545
22.129 | 878 | 33.1 | 0.96149 | 586.5065 | -559.8634 | 376.0784 | 6543.9634 | 130.8793 | 1093.4642 | 36193.665 | 36193.665 | 0 | 123435.0327 | 41462.5545
22.148 | 878 | 33.1 | 1.1241 | 685.6916 | -559.8634 | 376.0784 | 6543.9634 | 130.8793 | 1192.6493 | 39476.691 | 39476.691 | 0 | 123435.0327 | 41462.5545
22.168 | 879 | 33.1 | 1.2223 | 745.6129 | -559.8634 | 376.0784 | 6543.9634 | 130.8793 | 1252.5706 | 41460.0866 | 41460.0866 | 0 | 123435.0327 | 41462.5545
22.188 | 880 | 33.1 | 1.216 | 741.7752 | -559.8634 | 376.0784 | 6543.9634 | 130.8793 | 1248.7329 | 41333.0587 | 41333.0587 | 0 | 123435.0327 | 41462.5545
22.207 | 880 | 33.1 | 1.1247 | 686.0717 | -559.8634 | 376.0784 | 6543.9634 | 130.8793 | 1193.0294 | 39489.2738 | 39489.2738 | 0 | 123435.0327 | 41462.5545
22.227 | 881 | 33.1 | 1.1139 | 679.4835 | -559.8634 | 376.0784 | 6543.9634 | 130.8793 | 1186.4412 | 39271.2046 | 39271.2046 | 0 | 123435.0327 | 41462.5545
22.246 | 882 | 33.1 | 1.1461 | 699.1406 | -559.8634 | 376.0784 | 6543.9634 | 130.8793 | 1206.0983 | 39921.8539 | 39921.8539 | 0 | 123435.0327 | 41462.5545
22.266 | 882 | 33.2 | 1.2391 | 755.8794 | -563.2514 | 378.3543 | 6547.3514 | 130.947 | 1265.1806 | 42003.997 | 42003.997 | 0 | 123435.0327 | 41462.5545
22.285 | 883 | 33.2 | 1.3208 | 805.7117 | -563.2514 | 378.3543 | 6547.3514 | 130.947 | 1315.013 | 43658.4314 | 43658.4314 | 0 | 123435.0327 | 41462.5545
22.305 | 884 | 33.2 | 1.465 | 893.6478 | -563.2514 | 378.3543 | 6547.3514 | 130.947 | 1402.9491 | 46577.9091 | 46577.9091 | 0 | 123435.0327 | 41462.5545
22.324 | 884 | 33.2 | 1.5004 | 915.2401 | -563.2514 | 378.3543 | 6547.3514 | 130.947 | 1424.5413 | 47294.7727 | 47294.7727 | 0 | 123435.0327 | 41462.5545
22.344 | 885 | 33.3 | 1.356 | 827.1422 | -566.6495 | 380.6369 | 6550.7495 | 131.015 | 1338.7941 | 44581.8428 | 44581.8428 | 0 | 123435.0327 | 41462.5545
22.363 | 886 | 33.3 | 1.1987 | 731.2296 | -566.6495 | 380.6369 | 6550.7495 | 131.015 | 1242.8816 | 41387.9556 | 41387.9556 | 0 | 123435.0327 | 41462.5545
22.383 | 886 | 33.3 | 0.8652 | 527.769 | -566.6495 | 380.6369 | 6550.7495 | 131.015 | 1039.4209 | 34612.7159 | 34612.7159 | 0 | 123435.0327 | 41462.5545
22.402 | 887 | 33.3 | 0.5481 | 334.3403 | -566.6495 | 380.6369 | 6550.7495 | 131.015 | 845.9922 | 28171.54 | 28171.54 | 0 | 123435.0327 | 41462.5545
22.422 | 888 | 33.3 | 0.18864 | 115.0698 | -566.6495 | 380.6369 | 6550.7495 | 131.015 | 626.7217 | 20869.8343 | 20869.8343 | 0 | 123435.0327 | 41462.5545
22.441 | 888 | 33.3 | -0.25573 | -155.9936 | -566.6495 | 380.6369 | 6550.7495 | 131.015 | 355.6584 | 11843.4234 | 11843.4234 | 0 | 123435.0327 | 41462.5545
22.461 | 889 | 33.3 | -0.63015 | -384.3896 | -566.6495 | 380.6369 | 6550.7495 | 131.015 | 127.2623 | 4237.8347 | 4237.8347 | 0 | 123435.0327 | 41462.5545
22.48 | 889 | 33.3 | -1.0181 | -621.0464 | -566.6495 | 380.6369 | 6550.7495 | 131.015 | -109.3945 | -3642.8363 | 0 | -3642.8363 | 123435.0327 | 41462.5545
22.5 | 890 | 33.2 | -1.2682 | -773.6047 | -563.2514 | 378.3543 | 6547.3514 | 130.947 | -264.3035 | -8774.875 | 0 | -8774.875 | 123435.0327 | 41462.5545
22.52 | 891 | 33.2 | -1.5135 | -923.2139 | -563.2514 | 378.3543 | 6547.3514 | 130.947 | -413.9126 | -13741.899 | 0 | -13741.899 | 123435.0327 | 41462.5545
22.539 | 891 | 33.1 | -1.7021 | -1038.2911 | -559.8634 | 376.0784 | 6543.9634 | 130.8793 | -531.3334 | -17587.1369 | 0 | -17587.1369 | 123435.0327 | 41462.5545
22.559 | 892 | 33 | -1.7921 | -1093.1903 | -556.4856 | 373.8095 | 6540.5856 | 130.8117 | -588.5691 | -19422.7799 | 0 | -19422.7799 | 123435.0327 | 41462.5545
22.578 | 893 | 33 | -1.866 | -1138.2469 | -556.4856 | 373.8095 | 6540.5856 | 130.8117 | -633.6257 | -20909.6492 | 0 | -20909.6492 | 123435.0327 | 41462.5545
22.598 | 893 | 32.9 | -1.9415 | -1184.339 | -553.1181 | 371.5474 | 6537.2181 | 130.7444 | -682.0472 | -22439.3522 | 0 | -22439.3522 | 123435.0327 | 41462.5545
22.617 | 894 | 32.8 | -2.0706 | -1263.0788 | -549.7608 | 369.2922 | 6533.8608 | 130.6772 | -763.1094 | -25029.9889 | 0 | -25029.9889 | 123435.0327 | 41462.5545
22.637 | 895 | 32.7 | -1.9685 | -1200.8041 | -546.4137 | 367.0439 | 6530.5137 | 130.6103 | -703.15 | -22993.0035 | 0 | -22993.0035 | 123435.0327 | 41462.5545
22.656 | 895 | 32.7 | -1.8646 | -1137.3929 | -546.4137 | 367.0439 | 6530.5137 | 130.6103 | -639.7388 | -20919.4577 | 0 | -20919.4577 | 123435.0327 | 41462.5545
22.676 | 896 | 32.6 | -1.7408 | -1061.8858 | -543.0768 | 364.8024 | 6527.1768 | 130.5435 | -566.5399 | -18469.1999 | 0 | -18469.1999 | 123435.0327 | 41462.5545
22.695 | 897 | 32.5 | -1.5745 | -960.417 | -539.7502 | 362.5678 | 6523.8502 | 130.477 | -467.3723 | -15189.5992 | 0 | -15189.5992 | 123435.0327 | 41462.5545
22.715 | 897 | 32.5 | -1.4084 | -859.1372 | -539.7502 | 362.5678 | 6523.8502 | 130.477 | -366.0924 | -11898.0044 | 0 | -11898.0044 | 123435.0327 | 41462.5545
22.734 | 898 | 32.4 | -1.1533 | -703.4895 | -536.4338 | 360.34 | 6520.5338 | 130.4107 | -212.7389 | -6892.7389 | 0 | -6892.7389 | 123435.0327 | 41462.5545
22.754 | 898 | 32.4 | -0.84316 | -514.3251 | -536.4338 | 360.34 | 6520.5338 | 130.4107 | -23.5744 | -763.8121 | 0 | -763.8121 | 123435.0327 | 41462.5545
22.773 | 899 | 32.3 | -0.4869 | -297.0087 | -533.1275 | 358.1191 | 6517.2275 | 130.3446 | 191.455 | 6183.9953 | 6183.9953 | 0 | 123435.0327 | 41462.5545
22.793 | 900 | 32.3 | -0.18488 | -112.7791 | -533.1275 | 358.1191 | 6517.2275 | 130.3446 | 375.6846 | 12134.6116 | 12134.6116 | 0 | 123435.0327 | 41462.5545
22.813 | 900 | 32.2 | 0.094668 | 57.7477 | -529.8316 | 355.9051 | 6513.9316 | 130.2786 | 543.9314 | 17514.591 | 17514.591 | 0 | 123435.0327 | 41462.5545
22.832 | 901 | 32.2 | 0.30521 | 186.1804 | -529.8316 | 355.9051 | 6513.9316 | 130.2786 | 672.3641 | 21650.1249 | 21650.1249 | 0 | 123435.0327 | 41462.5545
22.852 | 902 | 32.2 | 0.47626 | 290.5212 | -529.8316 | 355.9051 | 6513.9316 | 130.2786 | 776.7049 | 25009.8991 | 25009.8991 | 0 | 123435.0327 | 41462.5545
22.871 | 902 | 32.2 | 0.66344 | 404.6954 | -529.8316 | 355.9051 | 6513.9316 | 130.2786 | 890.8791 | 28686.3086 | 28686.3086 | 0 | 123435.0327 | 41462.5545
22.891 | 903 | 32.1 | 0.86471 | 527.4754 | -526.5458 | 353.6979 | 6510.6458 | 130.2129 | 1011.3863 | 32465.4993 | 32465.4993 | 0 | 123435.0327 | 41462.5545
22.91 | 903 | 32.1 | 1.0929 | 666.6539 | -526.5458 | 353.6979 | 6510.6458 | 130.2129 | 1150.5648 | 36933.1295 | 36933.1295 | 0 | 123435.0327 | 41462.5545
22.93 | 904 | 32.1 | 1.3382 | 816.2819 | -526.5458 | 353.6979 | 6510.6458 | 130.2129 | 1300.1927 | 41736.1863 | 41736.1863 | 0 | 123435.0327 | 41462.5545
22.949 | 905 | 32.1 | 1.5949 | 972.8719 | -526.5458 | 353.6979 | 6510.6458 | 130.2129 | 1456.7828 | 46762.727 | 46762.727 | 0 | 123435.0327 | 41462.5545
22.969 | 905 | 32.1 | 1.7086 | 1042.2453 | -526.5458 | 353.6979 | 6510.6458 | 130.2129 | 1526.1561 | 48989.6111 | 48989.6111 | 0 | 123435.0327 | 41462.5545
22.988 | 906 | 32.2 | 1.7154 | 1046.37 | -529.8316 | 355.9051 | 6513.9316 | 130.2786 | 1532.5537 | 49348.2296 | 49348.2296 | 0 | 123435.0327 | 41462.5545
23.008 | 907 | 32.2 | 1.5575 | 950.0632 | -529.8316 | 355.9051 | 6513.9316 | 130.2786 | 1436.2469 | 46247.1498 | 46247.1498 | 0 | 123435.0327 | 41462.5545
23.027 | 907 | 32.2 | 1.6993 | 1036.5681 | -529.8316 | 355.9051 | 6513.9316 | 130.2786 | 1522.7518 | 49032.6086 | 49032.6086 | 0 | 123435.0327 | 41462.5545
23.047 | 908 | 32.2 | 1.8115 | 1105.0314 | -529.8316 | 355.9051 | 6513.9316 | 130.2786 | 1591.2151 | 51237.1271 | 51237.1271 | 0 | 123435.0327 | 41462.5545
23.066 | 908 | 32.2 | 1.968 | 1200.4654 | -529.8316 | 355.9051 | 6513.9316 | 130.2786 | 1686.6491 | 54310.1013 | 54310.1013 | 0 | 123435.0327 | 41462.5545
23.086 | 909 | 32.2 | 2.1253 | 1296.4244 | -529.8316 | 355.9051 | 6513.9316 | 130.2786 | 1782.6081 | 57399.9818 | 57399.9818 | 0 | 123435.0327 | 41462.5545
23.105 | 910 | 32.2 | 2.2355 | 1363.6327 | -529.8316 | 355.9051 | 6513.9316 | 130.2786 | 1849.8164 | 59564.088 | 59564.088 | 0 | 123435.0327 | 41462.5545
23.125 | 910 | 32.3 | 2.3335 | 1423.4114 | -533.1275 | 358.1191 | 6517.2275 | 130.3446 | 1911.875 | 61753.563 | 61753.563 | 0 | 123435.0327 | 41462.5545
23.145 | 911 | 32.3 | 2.4048 | 1466.902 | -533.1275 | 358.1191 | 6517.2275 | 130.3446 | 1955.3657 | 63158.3119 | 63158.3119 | 0 | 123435.0327 | 41462.5545
23.164 | 912 | 32.3 | 2.5625 | 1563.1067 | -533.1275 | 358.1191 | 6517.2275 | 130.3446 | 2051.5704 | 66265.7234 | 66265.7234 | 0 | 123435.0327 | 41462.5545
23.184 | 912 | 32.4 | 2.7393 | 1670.9897 | -536.4338 | 360.34 | 6520.5338 | 130.4107 | 2161.7403 | 70040.3871 | 70040.3871 | 0 | 123435.0327 | 41462.5545
23.203 | 913 | 32.4 | 2.856 | 1742.1597 | -536.4338 | 360.34 | 6520.5338 | 130.4107 | 2232.9104 | 72346.2964 | 72346.2964 | 0 | 123435.0327 | 41462.5545
23.223 | 914 | 32.5 | 2.8547 | 1741.3572 | -539.7502 | 362.5678 | 6523.8502 | 130.477 | 2234.4019 | 72618.0627 | 72618.0627 | 0 | 123435.0327 | 41462.5545
23.242 | 914 | 32.5 | 2.7879 | 1700.6458 | -539.7502 | 362.5678 | 6523.8502 | 130.477 | 2193.6906 | 71294.9434 | 71294.9434 | 0 | 123435.0327 | 41462.5545
23.262 | 915 | 32.6 | 2.7214 | 1660.0668 | -543.0768 | 364.8024 | 6527.1768 | 130.5435 | 2155.4128 | 70266.4557 | 70266.4557 | 0 | 123435.0327 | 41462.5545
23.281 | 915 | 32.6 | 2.7004 | 1647.2351 | -543.0768 | 364.8024 | 6527.1768 | 130.5435 | 2142.581 | 69848.1403 | 69848.1403 | 0 | 123435.0327 | 41462.5545
23.301 | 916 | 32.7 | 2.7562 | 1681.3084 | -546.4137 | 367.0439 | 6530.5137 | 130.6103 | 2178.9625 | 71252.0753 | 71252.0753 | 0 | 123435.0327 | 41462.5545
23.32 | 917 | 32.7 | 2.8516 | 1739.448 | -546.4137 | 367.0439 | 6530.5137 | 130.6103 | 2237.1022 | 73153.2405 | 73153.2405 | 0 | 123435.0327 | 41462.5545
23.34 | 917 | 32.8 | 2.9516 | 1800.4991 | -549.7608 | 369.2922 | 6533.8608 | 130.6772 | 2300.4685 | 75455.3681 | 75455.3681 | 0 | 123435.0327 | 41462.5545
23.359 | 918 | 32.8 | 2.9715 | 1812.6114 | -549.7608 | 369.2922 | 6533.8608 | 130.6772 | 2312.5809 | 75852.6524 | 75852.6524 | 0 | 123435.0327 | 41462.5545
23.379 | 919 | 32.9 | 2.8745 | 1753.4577 | -553.1181 | 371.5474 | 6537.2181 | 130.7444 | 2255.7495 | 74214.1594 | 74214.1594 | 0 | 123435.0327 | 41462.5545
23.398 | 919 | 32.9 | 2.7857 | 1699.3011 | -553.1181 | 371.5474 | 6537.2181 | 130.7444 | 2201.5929 | 72432.405 | 72432.405 | 0 | 123435.0327 | 41462.5545
23.418 | 920 | 33 | 2.7268 | 1663.3206 | -556.4856 | 373.8095 | 6540.5856 | 130.8117 | 2167.9418 | 71542.0803 | 71542.0803 | 0 | 123435.0327 | 41462.5545
23.438 | 921 | 33 | 2.8524 | 1739.993 | -556.4856 | 373.8095 | 6540.5856 | 130.8117 | 2244.6143 | 74072.2703 | 74072.2703 | 0 | 123435.0327 | 41462.5545
23.457 | 921 | 33.1 | 2.9814 | 1818.6546 | -559.8634 | 376.0784 | 6543.9634 | 130.8793 | 2325.6123 | 76977.7659 | 76977.7659 | 0 | 123435.0327 | 41462.5545
23.477 | 922 | 33.2 | 3.082 | 1879.9967 | -563.2514 | 378.3543 | 6547.3514 | 130.947 | 2389.2979 | 79324.6913 | 79324.6913 | 0 | 123435.0327 | 41462.5545
23.496 | 923 | 33.2 | 3.1378 | 1914.0789 | -563.2514 | 378.3543 | 6547.3514 | 130.947 | 2423.3802 | 80456.2235 | 80456.2235 | 0 | 123435.0327 | 41462.5545
23.516 | 923 | 33.3 | 3.0607 | 1867.0017 | -566.6495 | 380.6369 | 6550.7495 | 131.015 | 2378.6536 | 79209.1653 | 79209.1653 | 0 | 123435.0327 | 41462.5545
23.535 | 924 | 33.4 | 2.992 | 1825.1198 | -570.058 | 382.9265 | 6554.158 | 131.0832 | 2339.1294 | 78126.9216 | 78126.9216 | 0 | 123435.0327 | 41462.5545
23.555 | 924 | 33.4 | 2.9317 | 1788.3074 | -570.058 | 382.9265 | 6554.158 | 131.0832 | 2302.3171 | 76897.3896 | 76897.3896 | 0 | 123435.0327 | 41462.5545
23.574 | 925 | 33.5 | 3.0022 | 1831.3691 | -573.4766 | 385.2229 | 6557.5766 | 131.1515 | 2347.7435 | 78649.4088 | 78649.4088 | 0 | 123435.0327 | 41462.5545
23.594 | 926 | 33.6 | 3.0715 | 1873.6089 | -576.9054 | 387.5261 | 6561.0054 | 131.2201 | 2392.3551 | 80383.1314 | 80383.1314 | 0 | 123435.0327 | 41462.5545
23.613 | 926 | 33.7 | 3.1277 | 1907.8789 | -580.3445 | 389.8363 | 6564.4445 | 131.2889 | 2429.0041 | 81857.4381 | 81857.4381 | 0 | 123435.0327 | 41462.5545
23.633 | 927 | 33.7 | 3.1069 | 1895.1797 | -580.3445 | 389.8363 | 6564.4445 | 131.2889 | 2416.3049 | 81429.4753 | 81429.4753 | 0 | 123435.0327 | 41462.5545
23.652 | 928 | 33.8 | 3.0833 | 1880.8346 | -583.7938 | 392.1533 | 6567.8938 | 131.3579 | 2404.3457 | 81266.8859 | 81266.8859 | 0 | 123435.0327 | 41462.5545
23.672 | 928 | 33.9 | 3.0783 | 1877.7374 | -587.2533 | 394.4771 | 6571.3533 | 131.4271 | 2403.6416 | 81483.4494 | 81483.4494 | 0 | 123435.0327 | 41462.5545
23.691 | 929 | 34 | 3.1159 | 1900.727 | -590.723 | 396.8079 | 6574.823 | 131.4965 | 2429.0313 | 82587.0654 | 82587.0654 | 0 | 123435.0327 | 41462.5545
23.711 | 930 | 34 | 3.1351 | 1912.394 | -590.723 | 396.8079 | 6574.823 | 131.4965 | 2440.6983 | 82983.7436 | 82983.7436 | 0 | 123435.0327 | 41462.5545
23.73 | 930 | 34.1 | 3.121 | 1903.828 | -594.203 | 399.1455 | 6578.303 | 131.5661 | 2434.5395 | 83017.7965 | 83017.7965 | 0 | 123435.0327 | 41462.5545
23.75 | 931 | 34.2 | 3.0796 | 1878.5386 | -597.6932 | 401.4899 | 6581.7932 | 131.6359 | 2411.6644 | 82478.9212 | 82478.9212 | 0 | 123435.0327 | 41462.5545
23.77 | 932 | 34.3 | 3.1002 | 1891.1172 | -601.1936 | 403.8413 | 6585.2936 | 131.7059 | 2426.6644 | 83234.5877 | 83234.5877 | 0 | 123435.0327 | 41462.5545
23.789 | 932 | 34.3 | 3.1261 | 1906.8907 | -601.1936 | 403.8413 | 6585.2936 | 131.7059 | 2442.4378 | 83775.6161 | 83775.6161 | 0 | 123435.0327 | 41462.5545
23.809 | 933 | 34.4 | 3.1589 | 1926.9004 | -604.7042 | 406.1995 | 6588.8042 | 131.7761 | 2464.876 | 84791.7338 | 84791.7338 | 0 | 123435.0327 | 41462.5545
23.828 | 934 | 34.5 | 3.1998 | 1951.8977 | -608.225 | 408.5645 | 6592.325 | 131.8465 | 2492.3087 | 85984.6497 | 85984.6497 | 0 | 123435.0327 | 41462.5545
23.848 | 934 | 34.6 | 3.2862 | 2004.57 | -611.7561 | 410.9364 | 6595.8561 | 131.9171 | 2547.4235 | 88140.8537 | 88140.8537 | 0 | 123435.0327 | 41462.5545
23.867 | 935 | 34.7 | 3.2603 | 1988.8051 | -615.2973 | 413.3152 | 6599.3973 | 131.9879 | 2534.1082 | 87933.5552 | 87933.5552 | 0 | 123435.0327 | 41462.5545
23.887 | 936 | 34.7 | 3.2931 | 2008.8111 | -615.2973 | 413.3152 | 6599.3973 | 131.9879 | 2554.1143 | 88627.7666 | 88627.7666 | 0 | 123435.0327 | 41462.5545
23.906 | 936 | 34.8 | 3.2843 | 2003.4285 | -618.8488 | 415.7009 | 6602.9488 | 132.059 | 2551.1884 | 88781.3555 | 88781.3555 | 0 | 123435.0327 | 41462.5545
23.926 | 937 | 34.9 | 3.2237 | 1966.4839 | -622.4105 | 418.0934 | 6606.5105 | 132.1302 | 2516.7075 | 87833.0929 | 87833.0929 | 0 | 123435.0327 | 41462.5545
23.945 | 938 | 34.9 | 3.1656 | 1930.995 | -622.4105 | 418.0934 | 6606.5105 | 132.1302 | 2481.2186 | 86594.5276 | 86594.5276 | 0 | 123435.0327 | 41462.5545
23.965 | 939 | 35 | 3.1847 | 1942.6814 | -625.9825 | 420.4928 | 6610.0825 | 132.2016 | 2495.3758 | 87338.1536 | 87338.1536 | 0 | 123435.0327 | 41462.5545
23.984 | 939 | 35.1 | 3.1968 | 1950.0465 | -629.5646 | 422.899 | 6613.6646 | 132.2733 | 2505.2189 | 87933.1818 | 87933.1818 | 0 | 123435.0327 | 41462.5545
24.004 | 940 | 35.2 | 3.2141 | 1960.5891 | -633.157 | 425.3121 | 6617.257 | 132.3451 | 2518.2464 | 88642.2715 | 88642.2715 | 0 | 123435.0327 | 41462.5545
24.023 | 941 | 35.2 | 3.2476 | 1981.0457 | -633.157 | 425.3121 | 6617.257 | 132.3451 | 2538.7029 | 89362.3433 | 89362.3433 | 0 | 123435.0327 | 41462.5545
24.043 | 941 | 35.3 | 3.2809 | 2001.3585 | -636.7596 | 427.7321 | 6620.8596 | 132.4172 | 2561.5079 | 90421.2274 | 90421.2274 | 0 | 123435.0327 | 41462.5545
24.063 | 942 | 35.4 | 3.2843 | 2003.4049 | -640.3724 | 430.159 | 6624.4724 | 132.4894 | 2566.0533 | 90838.2882 | 90838.2882 | 0 | 123435.0327 | 41462.5545
24.082 | 943 | 35.5 | 3.2883 | 2005.8704 | -643.9954 | 432.5927 | 6628.0954 | 132.5619 | 2571.0249 | 91271.3856 | 91271.3856 | 0 | 123435.0327 | 41462.5545
24.102 | 943 | 35.5 | 3.308 | 2017.8659 | -643.9954 | 432.5927 | 6628.0954 | 132.5619 | 2583.0205 | 91697.2266 | 91697.2266 | 0 | 123435.0327 | 41462.5545
24.121 | 944 | 35.6 | 3.2634 | 1990.6665 | -647.6287 | 435.0332 | 6631.7287 | 132.6346 | 2558.3343 | 91076.7018 | 91076.7018 | 0 | 123435.0327 | 41462.5545
24.141 | 945 | 35.7 | 3.2189 | 1963.5178 | -651.2722 | 437.4807 | 6635.3722 | 132.7074 | 2533.7059 | 90453.3004 | 90453.3004 | 0 | 123435.0327 | 41462.5545
24.16 | 945 | 35.8 | 3.1765 | 1937.6577 | -654.9258 | 439.935 | 6639.0258 | 132.7805 | 2510.3732 | 89871.3616 | 89871.3616 | 0 | 123435.0327 | 41462.5545
24.18 | 946 | 35.8 | 3.1488 | 1920.7883 | -654.9258 | 439.935 | 6639.0258 | 132.7805 | 2493.5039 | 89267.4379 | 89267.4379 | 0 | 123435.0327 | 41462.5545
24.199 | 947 | 35.9 | 3.1173 | 1901.53 | -658.5898 | 442.3962 | 6642.6898 | 132.8538 | 2476.78 | 88916.4015 | 88916.4015 | 0 | 123435.0327 | 41462.5545
24.219 | 948 | 36 | 3.0946 | 1887.7074 | -662.2639 | 444.8642 | 6646.3639 | 132.9273 | 2465.4988 | 88757.9581 | 88757.9581 | 0 | 123435.0327 | 41462.5545
24.238 | 948 | 36.1 | 3.0597 | 1866.4214 | -665.9482 | 447.3391 | 6650.0482 | 133.001 | 2446.7614 | 88328.087 | 88328.087 | 0 | 123435.0327 | 41462.5545
24.258 | 949 | 36.1 | 3.0957 | 1888.3653 | -665.9482 | 447.3391 | 6650.0482 | 133.001 | 2468.7054 | 89120.2636 | 89120.2636 | 0 | 123435.0327 | 41462.5545
24.277 | 950 | 36.2 | 3.1284 | 1908.349 | -669.6428 | 449.8209 | 6653.7428 | 133.0749 | 2491.2447 | 90183.0586 | 90183.0586 | 0 | 123435.0327 | 41462.5545
24.297 | 950 | 36.3 | 3.1595 | 1927.269 | -673.3476 | 452.3095 | 6657.4476 | 133.149 | 2512.7274 | 91212.0051 | 91212.0051 | 0 | 123435.0327 | 41462.5545
24.316 | 951 | 36.4 | 3.189 | 1945.2867 | -677.0626 | 454.805 | 6661.1626 | 133.2233 | 2533.315 | 92212.6646 | 92212.6646 | 0 | 123435.0327 | 41462.5545
24.336 | 952 | 36.5 | 3.1982 | 1950.9246 | -680.7879 | 457.3073 | 6664.8879 | 133.2978 | 2541.5297 | 92765.8331 | 92765.8331 | 0 | 123435.0327 | 41462.5545
24.355 | 953 | 36.6 | 3.2087 | 1957.3019 | -684.5233 | 459.8166 | 6668.6233 | 133.3725 | 2550.4909 | 93347.9673 | 93347.9673 | 0 | 123435.0327 | 41462.5545
24.375 | 953 | 36.6 | 3.2099 | 1958.0608 | -684.5233 | 459.8166 | 6668.6233 | 133.3725 | 2551.2498 | 93375.7438 | 93375.7438 | 0 | 123435.0327 | 41462.5545
24.395 | 954 | 36.7 | 3.2143 | 1960.693 | -688.269 | 462.3327 | 6672.369 | 133.4474 | 2556.473 | 93822.5598 | 93822.5598 | 0 | 123435.0327 | 41462.5545
24.414 | 955 | 36.8 | 3.2101 | 1958.1546 | -692.0249 | 464.8556 | 6676.1249 | 133.5225 | 2556.5327 | 94080.4027 | 94080.4027 | 0 | 123435.0327 | 41462.5545
24.434 | 955 | 36.9 | 3.2211 | 1964.8884 | -695.791 | 467.3854 | 6679.891 | 133.5978 | 2565.8716 | 94680.6629 | 94680.6629 | 0 | 123435.0327 | 41462.5545
24.453 | 956 | 36.9 | 3.2336 | 1972.5049 | -695.791 | 467.3854 | 6679.891 | 133.5978 | 2573.4882 | 94961.7128 | 94961.7128 | 0 | 123435.0327 | 41462.5545
24.473 | 957 | 37 | 3.1279 | 1908.0439 | -699.5673 | 469.9221 | 6683.6673 | 133.6733 | 2511.6394 | 92930.656 | 92930.656 | 0 | 123435.0327 | 41462.5545
24.492 | 958 | 37.1 | 3.0481 | 1859.3232 | -703.3539 | 472.4657 | 6687.4539 | 133.7491 | 2465.538 | 91471.4585 | 91471.4585 | 0 | 123435.0327 | 41462.5545
24.512 | 958 | 37.2 | 3.0079 | 1834.8242 | -707.1507 | 475.0161 | 6691.2507 | 133.825 | 2443.6653 | 90904.3506 | 90904.3506 | 0 | 123435.0327 | 41462.5545
24.531 | 959 | 37.3 | 3.0041 | 1832.4858 | -710.9577 | 477.5734 | 6695.0577 | 133.9012 | 2443.9604 | 91159.7222 | 91159.7222 | 0 | 123435.0327 | 41462.5545
24.551 | 960 | 37.3 | 2.9899 | 1823.8245 | -710.9577 | 477.5734 | 6695.0577 | 133.9012 | 2435.2991 | 90836.6556 | 90836.6556 | 0 | 123435.0327 | 41462.5545
24.57 | 960 | 37.4 | 2.9811 | 1818.496 | -714.7749 | 480.1375 | 6698.8749 | 133.9775 | 2432.611 | 90979.6527 | 90979.6527 | 0 | 123435.0327 | 41462.5545
24.59 | 961 | 37.5 | 2.9626 | 1807.1853 | -718.6023 | 482.7085 | 6702.7023 | 134.054 | 2423.9479 | 90898.0471 | 90898.0471 | 0 | 123435.0327 | 41462.5545
24.609 | 962 | 37.6 | 2.9772 | 1816.0675 | -722.44 | 485.2864 | 6706.54 | 134.1308 | 2435.4848 | 91574.2271 | 91574.2271 | 0 | 123435.0327 | 41462.5545
24.629 | 963 | 37.6 | 2.9929 | 1825.6851 | -722.44 | 485.2864 | 6706.54 | 134.1308 | 2445.1023 | 91935.8456 | 91935.8456 | 0 | 123435.0327 | 41462.5545
24.648 | 963 | 37.7 | 3.0062 | 1833.7766 | -726.2878 | 487.8712 | 6710.3878 | 134.2078 | 2455.8555 | 92585.7539 | 92585.7539 | 0 | 123435.0327 | 41462.5545
24.668 | 964 | 37.8 | 2.9876 | 1822.4545 | -730.1459 | 490.4628 | 6714.2459 | 134.2849 | 2447.2022 | 92504.2447 | 92504.2447 | 0 | 123435.0327 | 41462.5545
24.688 | 965 | 37.9 | 2.9572 | 1803.8853 | -734.0143 | 493.0612 | 6718.1143 | 134.3623 | 2431.3088 | 92146.6049 | 92146.6049 | 0 | 123435.0327 | 41462.5545
24.707 | 966 | 38 | 2.9017 | 1770.0236 | -737.8928 | 495.6666 | 6721.9928 | 134.4399 | 2400.13 | 91204.9409 | 91204.9409 | 0 | 123435.0327 | 41462.5545
24.727 | 966 | 38 | 2.8798 | 1756.6503 | -737.8928 | 495.6666 | 6721.9928 | 134.4399 | 2386.7567 | 90696.7551 | 90696.7551 | 0 | 123435.0327 | 41462.5545
24.746 | 967 | 38.1 | 2.8578 | 1743.2642 | -741.7816 | 498.2788 | 6725.8816 | 134.5176 | 2376.0606 | 90527.9094 | 90527.9094 | 0 | 123435.0327 | 41462.5545
24.766 | 968 | 38.2 | 2.8924 | 1764.338 | -745.6805 | 500.8979 | 6729.7805 | 134.5956 | 2399.8315 | 91673.563 | 91673.563 | 0 | 123435.0327 | 41462.5545
24.785 | 969 | 38.3 | 2.9163 | 1778.9667 | -749.5897 | 503.5238 | 6733.6897 | 134.6738 | 2417.1643 | 92577.3914 | 92577.3914 | 0 | 123435.0327 | 41462.5545
24.805 | 969 | 38.3 | 2.9389 | 1792.7498 | -749.5897 | 503.5238 | 6733.6897 | 134.6738 | 2430.9474 | 93105.2845 | 93105.2845 | 0 | 123435.0327 | 41462.5545
24.824 | 970 | 38.4 | 2.9306 | 1787.6603 | -753.5091 | 506.1566 | 6737.6091 | 134.7522 | 2428.5691 | 93257.0518 | 93257.0518 | 0 | 123435.0327 | 41462.5545
24.844 | 971 | 38.5 | 2.8853 | 1760.0617 | -757.4388 | 508.7963 | 6741.5388 | 134.8308 | 2403.6887 | 92542.0162 | 92542.0162 | 0 | 123435.0327 | 41462.5545
24.863 | 972 | 38.6 | 2.8201 | 1720.2446 | -761.3786 | 511.4428 | 6745.4786 | 134.9096 | 2366.5969 | 91350.6412 | 91350.6412 | 0 | 123435.0327 | 41462.5545
24.883 | 972 | 38.6 | 2.7694 | 1689.3331 | -761.3786 | 511.4428 | 6745.4786 | 134.9096 | 2335.6855 | 90157.4608 | 90157.4608 | 0 | 123435.0327 | 41462.5545
24.902 | 973 | 38.7 | 2.7539 | 1679.8769 | -765.3287 | 514.0962 | 6749.4287 | 134.9886 | 2328.9616 | 90130.8153 | 90130.8153 | 0 | 123435.0327 | 41462.5545
24.922 | 974 | 38.8 | 2.782 | 1697.0035 | -769.289 | 516.7564 | 6753.389 | 135.0678 | 2348.8278 | 91134.5176 | 91134.5176 | 0 | 123435.0327 | 41462.5545
24.941 | 975 | 38.8 | 2.8132 | 1716.0381 | -769.289 | 516.7564 | 6753.389 | 135.0678 | 2367.8623 | 91873.0591 | 91873.0591 | 0 | 123435.0327 | 41462.5545
24.961 | 975 | 38.9 | 2.811 | 1714.7317 | -773.2595 | 519.4236 | 6757.3595 | 135.1472 | 2369.3024 | 92165.8641 | 92165.8641 | 0 | 123435.0327 | 41462.5545
24.98 | 976 | 39 | 2.7648 | 1686.5466 | -777.2403 | 522.0976 | 6761.3403 | 135.2268 | 2343.871 | 91410.9691 | 91410.9691 | 0 | 123435.0327 | 41462.5545
25 | 977 | 39.1 | 2.7144 | 1655.7812 | -781.2312 | 524.7784 | 6765.3312 | 135.3066 | 2315.8662 | 90550.3698 | 90550.3698 | 0 | 123435.0327 | 41462.5545
25.02 | 978 | 39.1 | 2.7151 | 1656.1926 | -781.2312 | 524.7784 | 6765.3312 | 135.3066 | 2316.2776 | 90566.4545 | 90566.4545 | 0 | 123435.0327 | 41462.5545
25.039 | 978 | 39.2 | 2.7384 | 1670.4459 | -785.2324 | 527.4661 | 6769.3324 | 135.3866 | 2333.2987 | 91465.3077 | 91465.3077 | 0 | 123435.0327 | 41462.5545
25.059 | 979 | 39.3 | 2.7512 | 1678.2239 | -789.2438 | 530.1607 | 6773.3438 | 135.4669 | 2343.8515 | 92113.3635 | 92113.3635 | 0 | 123435.0327 | 41462.5545
25.078 | 980 | 39.3 | 2.7314 | 1666.139 | -789.2438 | 530.1607 | 6773.3438 | 135.4669 | 2331.7666 | 91638.4268 | 91638.4268 | 0 | 123435.0327 | 41462.5545
25.098 | 981 | 39.4 | 2.6925 | 1642.4038 | -793.2654 | 532.8622 | 6777.3654 | 135.5473 | 2310.8133 | 91046.0441 | 91046.0441 | 0 | 123435.0327 | 41462.5545
25.117 | 982 | 39.5 | 2.6413 | 1611.1996 | -797.2973 | 535.5705 | 6781.3973 | 135.6279 | 2282.398 | 90154.7222 | 90154.7222 | 0 | 123435.0327 | 41462.5545
25.137 | 982 | 39.6 | 2.608 | 1590.8789 | -801.3393 | 538.2857 | 6785.4393 | 135.7088 | 2264.8734 | 89688.9861 | 89688.9861 | 0 | 123435.0327 | 41462.5545
25.156 | 983 | 39.6 | 2.6261 | 1601.8926 | -801.3393 | 538.2857 | 6785.4393 | 135.7088 | 2275.8871 | 90125.1272 | 90125.1272 | 0 | 123435.0327 | 41462.5545
25.176 | 984 | 39.7 | 2.6523 | 1617.8937 | -805.3916 | 541.0077 | 6789.4916 | 135.7898 | 2294.6912 | 91099.2417 | 91099.2417 | 0 | 123435.0327 | 41462.5545
25.195 | 985 | 39.8 | 2.6554 | 1619.7813 | -809.4541 | 543.7366 | 6793.5541 | 135.8711 | 2299.389 | 91515.6816 | 91515.6816 | 0 | 123435.0327 | 41462.5545
25.215 | 985 | 39.8 | 2.6111 | 1592.7542 | -809.4541 | 543.7366 | 6793.5541 | 135.8711 | 2272.362 | 90440.0059 | 90440.0059 | 0 | 123435.0327 | 41462.5545
25.234 | 986 | 39.9 | 2.5724 | 1569.1534 | -813.5268 | 546.4724 | 6797.6268 | 135.9525 | 2251.5783 | 89837.9755 | 89837.9755 | 0 | 123435.0327 | 41462.5545
25.254 | 987 | 40 | 2.5601 | 1561.6416 | -817.6097 | 549.2151 | 6801.7097 | 136.0342 | 2246.8909 | 89875.6348 | 89875.6348 | 0 | 123435.0327 | 41462.5545
25.273 | 988 | 40 | 2.5756 | 1571.1 | -817.6097 | 549.2151 | 6801.7097 | 136.0342 | 2256.3492 | 90253.9686 | 90253.9686 | 0 | 123435.0327 | 41462.5545
25.293 | 989 | 40.1 | 2.5821 | 1575.0939 | -821.7029 | 551.9646 | 6805.8029 | 136.1161 | 2263.1745 | 90753.2969 | 90753.2969 | 0 | 123435.0327 | 41462.5545
25.313 | 989 | 40.2 | 2.5742 | 1570.2566 | -825.8063 | 554.7209 | 6809.9063 | 136.1981 | 2261.1757 | 90899.2625 | 90899.2625 | 0 | 123435.0327 | 41462.5545
25.332 | 990 | 40.2 | 2.5484 | 1554.5537 | -825.8063 | 554.7209 | 6809.9063 | 136.1981 | 2245.4728 | 90268.0046 | 90268.0046 | 0 | 123435.0327 | 41462.5545
25.352 | 991 | 40.3 | 2.5256 | 1540.6155 | -829.9199 | 557.4842 | 6814.0199 | 136.2804 | 2234.3801 | 90045.5163 | 90045.5163 | 0 | 123435.0327 | 41462.5545
25.371 | 992 | 40.4 | 2.4981 | 1523.8463 | -834.0437 | 560.2543 | 6818.1437 | 136.3629 | 2220.4634 | 89706.7229 | 89706.7229 | 0 | 123435.0327 | 41462.5545
25.391 | 992 | 40.4 | 2.4725 | 1508.2509 | -834.0437 | 560.2543 | 6818.1437 | 136.3629 | 2204.868 | 89076.6688 | 89076.6688 | 0 | 123435.0327 | 41462.5545
25.41 | 993 | 40.5 | 2.4223 | 1477.5893 | -838.1777 | 563.0312 | 6822.2777 | 136.4456 | 2177.0661 | 88171.1773 | 88171.1773 | 0 | 123435.0327 | 41462.5545
25.43 | 994 | 40.6 | 2.3656 | 1443.0104 | -842.322 | 565.8151 | 6826.422 | 136.5284 | 2145.3539 | 87101.3674 | 87101.3674 | 0 | 123435.0327 | 41462.5545
25.449 | 995 | 40.6 | 2.3395 | 1427.0899 | -842.322 | 565.8151 | 6826.422 | 136.5284 | 2129.4334 | 86454.9961 | 86454.9961 | 0 | 123435.0327 | 41462.5545
25.469 | 996 | 40.7 | 2.3509 | 1434.033 | -846.4765 | 568.6058 | 6830.5765 | 136.6115 | 2139.2503 | 87067.4878 | 87067.4878 | 0 | 123435.0327 | 41462.5545
25.488 | 996 | 40.7 | 2.3827 | 1453.4553 | -846.4765 | 568.6058 | 6830.5765 | 136.6115 | 2158.6726 | 87857.9734 | 87857.9734 | 0 | 123435.0327 | 41462.5545
25.508 | 997 | 40.8 | 2.3816 | 1452.7638 | -850.6412 | 571.4033 | 6834.7412 | 136.6948 | 2160.8619 | 88163.1665 | 88163.1665 | 0 | 123435.0327 | 41462.5545
25.527 | 998 | 40.9 | 2.3795 | 1451.5 | -854.8161 | 574.2078 | 6838.9161 | 136.7783 | 2162.4861 | 88445.6832 | 88445.6832 | 0 | 123435.0327 | 41462.5545
25.547 | 999 | 40.9 | 2.3748 | 1448.6546 | -854.8161 | 574.2078 | 6838.9161 | 136.7783 | 2159.6407 | 88329.306 | 88329.306 | 0 | 123435.0327 | 41462.5545
25.566 | 1000 | 41 | 2.3641 | 1442.0762 | -859.0012 | 577.0191 | 6843.1012 | 136.862 | 2155.9573 | 88394.2492 | 88394.2492 | 0 | 123435.0327 | 41462.5545
25.586 | 1000 | 41 | 2.3095 | 1408.813 | -859.0012 | 577.0191 | 6843.1012 | 136.862 | 2122.694 | 87030.456 | 87030.456 | 0 | 123435.0327 | 41462.5545
25.605 | 1001 | 41.1 | 2.2235 | 1356.3121 | -863.1966 | 579.8372 | 6847.2966 | 136.9459 | 2073.0953 | 85204.2151 | 85204.2151 | 0 | 123435.0327 | 41462.5545
25.625 | 1002 | 41.2 | 2.0844 | 1271.4772 | -867.4022 | 582.6623 | 6851.5022 | 137.03 | 1991.1695 | 82036.1842 | 82036.1842 | 0 | 123435.0327 | 41462.5545
25.645 | 1003 | 41.2 | 1.9221 | 1172.473 | -867.4022 | 582.6623 | 6851.5022 | 137.03 | 1892.1653 | 77957.2099 | 77957.2099 | 0 | 123435.0327 | 41462.5545
25.664 | 1004 | 41.3 | 1.7736 | 1081.8819 | -871.618 | 585.4941 | 6855.718 | 137.1144 | 1804.4904 | 74525.4539 | 74525.4539 | 0 | 123435.0327 | 41462.5545
25.684 | 1004 | 41.3 | 1.6296 | 994.0621 | -871.618 | 585.4941 | 6855.718 | 137.1144 | 1716.6706 | 70898.4973 | 70898.4973 | 0 | 123435.0327 | 41462.5545
25.703 | 1005 | 41.3 | 1.4879 | 907.6171 | -871.618 | 585.4941 | 6855.718 | 137.1144 | 1630.2256 | 67328.3158 | 67328.3158 | 0 | 123435.0327 | 41462.5545
25.723 | 1006 | 41.3 | 1.3466 | 821.4557 | -871.618 | 585.4941 | 6855.718 | 137.1144 | 1544.0642 | 63769.8509 | 63769.8509 | 0 | 123435.0327 | 41462.5545
25.742 | 1007 | 41.3 | 1.2054 | 735.3172 | -871.618 | 585.4941 | 6855.718 | 137.1144 | 1457.9257 | 60212.3301 | 60212.3301 | 0 | 123435.0327 | 41462.5545
25.762 | 1008 | 41.3 | 2.0511 | 1251.1428 | -871.618 | 585.4941 | 6855.718 | 137.1144 | 1973.7513 | 81515.9272 | 81515.9272 | 0 | 123435.0327 | 41462.5545
25.781 | 1008 | 41.2 | 2.1654 | 1320.9236 | -867.4022 | 582.6623 | 6851.5022 | 137.03 | 2040.6159 | 84073.3752 | 84073.3752 | 0 | 123435.0327 | 41462.5545
25.801 | 1009 | 41.2 | 2.2538 | 1374.8293 | -867.4022 | 582.6623 | 6851.5022 | 137.03 | 2094.5216 | 86294.2916 | 86294.2916 | 0 | 123435.0327 | 41462.5545
25.82 | 1010 | 41.2 | 3.3264 | 2029.0881 | -867.4022 | 582.6623 | 6851.5022 | 137.03 | 2748.7804 | 113249.753 | 113249.753 | 0 | 123435.0327 | 41462.5545
25.84 | 1011 | 41.3 | 3.0244 | 1844.8552 | -871.618 | 585.4941 | 6855.718 | 137.1144 | 2567.4637 | 106036.2527 | 106036.2527 | 0 | 123435.0327 | 41462.5545
25.859 | 1012 | 41.4 | 2.8221 | 1721.5111 | -875.844 | 588.3329 | 6859.944 | 137.1989 | 2447.0429 | 101307.5754 | 101307.5754 | 0 | 123435.0327 | 41462.5545
25.879 | 1013 | 41.5 | 2.6257 | 1601.704 | -880.0802 | 591.1785 | 6864.1802 | 137.2836 | 2330.1661 | 96701.8945 | 96701.8945 | 0 | 123435.0327 | 41462.5545
25.898 | 1013 | 41.5 | 2.4405 | 1488.6914 | -880.0802 | 591.1785 | 6864.1802 | 137.2836 | 2217.1535 | 92011.8693 | 92011.8693 | 0 | 123435.0327 | 41462.5545
25.918 | 1014 | 41.6 | 2.2562 | 1376.2773 | -884.3267 | 594.031 | 6868.4267 | 137.3685 | 2107.6769 | 87679.3571 | 87679.3571 | 0 | 123435.0327 | 41462.5545
25.938 | 1015 | 41.6 | 2.1244 | 1295.8965 | -884.3267 | 594.031 | 6868.4267 | 137.3685 | 2027.296 | 84335.5153 | 84335.5153 | 0 | 123435.0327 | 41462.5545
25.957 | 1016 | 41.7 | 2.058 | 1255.3889 | -888.5834 | 596.8904 | 6872.6834 | 137.4537 | 1989.733 | 82971.8649 | 82971.8649 | 0 | 123435.0327 | 41462.5545
25.977 | 1017 | 41.8 | 1.9827 | 1209.4324 | -892.8503 | 599.7566 | 6876.9503 | 137.539 | 1946.728 | 81373.229 | 81373.229 | 0 | 123435.0327 | 41462.5545
25.996 | 1017 | 41.8 | 1.9348 | 1180.2013 | -892.8503 | 599.7566 | 6876.9503 | 137.539 | 1917.4969 | 80151.3685 | 80151.3685 | 0 | 123435.0327 | 41462.5545
26.016 | 1018 | 41.9 | 1.9764 | 1205.6162 | -897.1274 | 602.6297 | 6881.2274 | 137.6245 | 1945.8704 | 81531.97 | 81531.97 | 0 | 123435.0327 | 41462.5545
26.035 | 1019 | 41.9 | 2.0051 | 1223.1355 | -897.1274 | 602.6297 | 6881.2274 | 137.6245 | 1963.3897 | 82266.0274 | 82266.0274 | 0 | 123435.0327 | 41462.5545
26.055 | 1020 | 42 | 2.0109 | 1226.6329 | -901.4147 | 605.5096 | 6885.5147 | 137.7103 | 1969.8528 | 82733.8186 | 82733.8186 | 0 | 123435.0327 | 41462.5545
26.074 | 1021 | 42 | 2.025 | 1235.251 | -901.4147 | 605.5096 | 6885.5147 | 137.7103 | 1978.4709 | 83095.7764 | 83095.7764 | 0 | 123435.0327 | 41462.5545
26.094 | 1021 | 42.1 | 2.0853 | 1272.0272 | -905.7123 | 608.3964 | 6889.8123 | 137.7962 | 2018.2199 | 84967.0573 | 84967.0573 | 0 | 123435.0327 | 41462.5545
26.113 | 1022 | 42.1 | 2.1511 | 1312.1603 | -905.7123 | 608.3964 | 6889.8123 | 137.7962 | 2058.353 | 86656.661 | 86656.661 | 0 | 123435.0327 | 41462.5545
26.133 | 1023 | 42.2 | 2.1479 | 1310.2003 | -910.0201 | 611.2901 | 6894.1201 | 137.8824 | 2059.3728 | 86905.5336 | 86905.5336 | 0 | 123435.0327 | 41462.5545
26.152 | 1024 | 42.2 | 2.1098 | 1286.9536 | -910.0201 | 611.2901 | 6894.1201 | 137.8824 | 2036.1261 | 85924.523 | 85924.523 | 0 | 123435.0327 | 41462.5545
26.172 | 1025 | 42.3 | 2.0641 | 1259.0786 | -914.3381 | 614.1906 | 6898.4381 | 137.9688 | 2011.238 | 85075.3667 | 85075.3667 | 0 | 123435.0327 | 41462.5545
26.191 | 1026 | 42.3 | 2.0243 | 1234.8119 | -914.3381 | 614.1906 | 6898.4381 | 137.9688 | 1986.9712 | 84048.8838 | 84048.8838 | 0 | 123435.0327 | 41462.5545
26.211 | 1026 | 42.4 | 1.9799 | 1207.7175 | -918.6663 | 617.098 | 6902.7663 | 138.0553 | 1962.8709 | 83225.7255 | 83225.7255 | 0 | 123435.0327 | 41462.5545
26.23 | 1027 | 42.4 | 1.9543 | 1192.131 | -918.6663 | 617.098 | 6902.7663 | 138.0553 | 1947.2843 | 82564.856 | 82564.856 | 0 | 123435.0327 | 41462.5545
26.25 | 1028 | 42.5 | 1.9286 | 1176.4561 | -923.0048 | 620.0123 | 6907.1048 | 138.1421 | 1934.6105 | 82220.9445 | 82220.9445 | 0 | 123435.0327 | 41462.5545
26.27 | 1029 | 42.5 | 1.9489 | 1188.8207 | -923.0048 | 620.0123 | 6907.1048 | 138.1421 | 1946.9751 | 82746.4416 | 82746.4416 | 0 | 123435.0327 | 41462.5545
26.289 | 1030 | 42.6 | 1.9891 | 1213.3422 | -927.3534 | 622.9334 | 6911.4534 | 138.2291 | 1974.5047 | 84113.8993 | 84113.8993 | 0 | 123435.0327 | 41462.5545
26.309 | 1031 | 42.6 | 1.9851 | 1210.9127 | -927.3534 | 622.9334 | 6911.4534 | 138.2291 | 1972.0752 | 84010.4022 | 84010.4022 | 0 | 123435.0327 | 41462.5545
26.328 | 1031 | 42.7 | 1.973 | 1203.5098 | -931.7123 | 625.8614 | 6915.8123 | 138.3162 | 1967.6875 | 84020.2561 | 84020.2561 | 0 | 123435.0327 | 41462.5545
26.348 | 1032 | 42.7 | 2.0028 | 1221.7192 | -931.7123 | 625.8614 | 6915.8123 | 138.3162 | 1985.8969 | 84797.7972 | 84797.7972 | 0 | 123435.0327 | 41462.5545
26.367 | 1033 | 42.8 | 2.1119 | 1288.2516 | -936.0814 | 628.7963 | 6920.1814 | 138.4036 | 2055.4516 | 87973.3276 | 87973.3276 | 0 | 123435.0327 | 41462.5545
26.387 | 1034 | 42.9 | 2.1392 | 1304.8854 | -940.4607 | 631.7381 | 6924.5607 | 138.4912 | 2075.1147 | 89022.4197 | 89022.4197 | 0 | 123435.0327 | 41462.5545
26.406 | 1035 | 42.9 | 2.059 | 1255.9671 | -940.4607 | 631.7381 | 6924.5607 | 138.4912 | 2026.1964 | 86923.8249 | 86923.8249 | 0 | 123435.0327 | 41462.5545
26.426 | 1036 | 43 | 1.9214 | 1172.0826 | -944.8503 | 634.6866 | 6928.9503 | 138.579 | 1945.3482 | 83649.9747 | 83649.9747 | 0 | 123435.0327 | 41462.5545
26.445 | 1036 | 43 | 1.8664 | 1138.5272 | -944.8503 | 634.6866 | 6928.9503 | 138.579 | 1911.7929 | 82207.0934 | 82207.0934 | 0 | 123435.0327 | 41462.5545
26.465 | 1037 | 43.1 | 1.8812 | 1147.5144 | -949.25 | 637.6421 | 6933.35 | 138.667 | 1923.8235 | 82916.7933 | 82916.7933 | 0 | 123435.0327 | 41462.5545
26.484 | 1038 | 43.1 | 1.8856 | 1150.1911 | -949.25 | 637.6421 | 6933.35 | 138.667 | 1926.5003 | 83032.1609 | 83032.1609 | 0 | 123435.0327 | 41462.5545
26.504 | 1039 | 43.2 | 1.8534 | 1130.586 | -953.66 | 640.6044 | 6937.76 | 138.7552 | 1909.9457 | 82509.6536 | 82509.6536 | 0 | 123435.0327 | 41462.5545
26.523 | 1040 | 43.2 | 1.8738 | 1143.0159 | -953.66 | 640.6044 | 6937.76 | 138.7552 | 1922.3756 | 83046.6247 | 83046.6247 | 0 | 123435.0327 | 41462.5545
26.543 | 1041 | 43.2 | 1.9828 | 1209.5233 | -953.66 | 640.6044 | 6937.76 | 138.7552 | 1988.8829 | 85919.7424 | 85919.7424 | 0 | 123435.0327 | 41462.5545
26.563 | 1042 | 43.3 | 2.0855 | 1272.141 | -958.0802 | 643.5736 | 6942.1802 | 138.8436 | 2054.5582 | 88962.3719 | 88962.3719 | 0 | 123435.0327 | 41462.5545
26.582 | 1042 | 43.4 | 2.1188 | 1292.4494 | -962.5106 | 646.5497 | 6946.6106 | 138.9322 | 2077.9313 | 90182.2172 | 90182.2172 | 0 | 123435.0327 | 41462.5545
26.602 | 1043 | 43.4 | 2.0525 | 1252.0064 | -962.5106 | 646.5497 | 6946.6106 | 138.9322 | 2037.4883 | 88426.9943 | 88426.9943 | 0 | 123435.0327 | 41462.5545
26.621 | 1044 | 43.5 | 1.964 | 1198.0705 | -966.9513 | 649.5326 | 6951.0513 | 139.021 | 1986.6241 | 86418.1499 | 86418.1499 | 0 | 123435.0327 | 41462.5545
26.641 | 1045 | 43.5 | 1.9675 | 1200.1734 | -966.9513 | 649.5326 | 6951.0513 | 139.021 | 1988.727 | 86509.6261 | 86509.6261 | 0 | 123435.0327 | 41462.5545
26.66 | 1046 | 43.6 | 1.958 | 1194.3858 | -971.4021 | 652.5224 | 6955.5021 | 139.11 | 1986.0182 | 86590.3947 | 86590.3947 | 0 | 123435.0327 | 41462.5545
26.68 | 1047 | 43.6 | 1.9576 | 1194.1231 | -971.4021 | 652.5224 | 6955.5021 | 139.11 | 1985.7555 | 86578.9409 | 86578.9409 | 0 | 123435.0327 | 41462.5545
26.699 | 1047 | 43.6 | 1.9803 | 1208.0086 | -971.4021 | 652.5224 | 6955.5021 | 139.11 | 1999.641 | 87184.3483 | 87184.3483 | 0 | 123435.0327 | 41462.5545
26.719 | 1048 | 43.7 | 1.9884 | 1212.9067 | -975.8632 | 655.5191 | 6959.9632 | 139.1993 | 2007.625 | 87733.2116 | 87733.2116 | 0 | 123435.0327 | 41462.5545
26.738 | 1049 | 43.8 | 1.9434 | 1185.4928 | -980.3345 | 658.5226 | 6964.4345 | 139.2887 | 1983.3041 | 86868.7191 | 86868.7191 | 0 | 123435.0327 | 41462.5545
26.758 | 1050 | 43.8 | 1.8698 | 1140.5882 | -980.3345 | 658.5226 | 6964.4345 | 139.2887 | 1938.3994 | 84901.8949 | 84901.8949 | 0 | 123435.0327 | 41462.5545
26.777 | 1051 | 43.8 | 1.7849 | 1088.8146 | -980.3345 | 658.5226 | 6964.4345 | 139.2887 | 1886.6259 | 82634.2152 | 82634.2152 | 0 | 123435.0327 | 41462.5545
26.797 | 1052 | 43.9 | 1.7771 | 1084.0453 | -984.816 | 661.533 | 6968.916 | 139.3783 | 1884.9566 | 82749.5941 | 82749.5941 | 0 | 123435.0327 | 41462.5545
26.816 | 1053 | 43.9 | 1.8468 | 1126.5578 | -984.816 | 661.533 | 6968.916 | 139.3783 | 1927.469 | 84615.8912 | 84615.8912 | 0 | 123435.0327 | 41462.5545
26.836 | 1053 | 44 | 1.9271 | 1175.5157 | -989.3078 | 664.5502 | 6973.4078 | 139.4682 | 1979.534 | 87099.4978 | 87099.4978 | 0 | 123435.0327 | 41462.5545
26.855 | 1054 | 44 | 1.9471 | 1187.7465 | -989.3078 | 664.5502 | 6973.4078 | 139.4682 | 1991.7649 | 87637.6536 | 87637.6536 | 0 | 123435.0327 | 41462.5545
26.875 | 1055 | 44.1 | 1.9311 | 1177.9446 | -993.8098 | 667.5743 | 6977.9098 | 139.5582 | 1985.0771 | 87541.9019 | 87541.9019 | 0 | 123435.0327 | 41462.5545
26.895 | 1056 | 44.1 | 1.9231 | 1173.1199 | -993.8098 | 667.5743 | 6977.9098 | 139.5582 | 1980.2524 | 87329.1308 | 87329.1308 | 0 | 123435.0327 | 41462.5545
26.914 | 1057 | 44.2 | 1.9226 | 1172.7949 | -998.3219 | 670.6053 | 6982.4219 | 139.6484 | 1983.0486 | 87650.7483 | 87650.7483 | 0 | 123435.0327 | 41462.5545
26.934 | 1058 | 44.2 | 1.9262 | 1174.9696 | -998.3219 | 670.6053 | 6982.4219 | 139.6484 | 1985.2234 | 87746.8728 | 87746.8728 | 0 | 123435.0327 | 41462.5545
26.953 | 1059 | 44.3 | 1.8964 | 1156.8037 | -1002.8443 | 673.6432 | 6986.9443 | 139.7389 | 1970.1858 | 87279.2305 | 87279.2305 | 0 | 123435.0327 | 41462.5545
26.973 | 1060 | 44.3 | 1.8114 | 1104.9251 | -1002.8443 | 673.6432 | 6986.9443 | 139.7389 | 1918.3072 | 84981.008 | 84981.008 | 0 | 123435.0327 | 41462.5545
26.992 | 1060 | 44.4 | 1.7111 | 1043.7656 | -1007.377 | 676.6879 | 6991.477 | 139.8295 | 1860.283 | 82596.5662 | 82596.5662 | 0 | 123435.0327 | 41462.5545
27.012 | 1061 | 44.4 | 1.6869 | 1028.9821 | -1007.377 | 676.6879 | 6991.477 | 139.8295 | 1845.4995 | 81940.1787 | 81940.1787 | 0 | 123435.0327 | 41462.5545
27.031 | 1062 | 44.5 | 1.7459 | 1064.9772 | -1011.9198 | 679.7394 | 6996.0198 | 139.9204 | 1884.637 | 83866.3465 | 83866.3465 | 0 | 123435.0327 | 41462.5545
27.051 | 1063 | 44.5 | 1.8219 | 1111.3574 | -1011.9198 | 679.7394 | 6996.0198 | 139.9204 | 1931.0172 | 85930.2668 | 85930.2668 | 0 | 123435.0327 | 41462.5545
27.07 | 1064 | 44.6 | 1.891 | 1153.515 | -1016.4729 | 682.7979 | 7000.5729 | 140.0115 | 1976.3243 | 88144.0659 | 88144.0659 | 0 | 123435.0327 | 41462.5545
27.09 | 1065 | 44.6 | 1.9621 | 1196.8736 | -1016.4729 | 682.7979 | 7000.5729 | 140.0115 | 2019.6829 | 90077.8591 | 90077.8591 | 0 | 123435.0327 | 41462.5545
27.109 | 1066 | 44.7 | 1.9605 | 1195.9128 | -1021.0362 | 685.8632 | 7005.1362 | 140.1027 | 2021.8787 | 90377.9792 | 90377.9792 | 0 | 123435.0327 | 41462.5545
27.129 | 1066 | 44.7 | 1.9271 | 1175.534 | -1021.0362 | 685.8632 | 7005.1362 | 140.1027 | 2001.4999 | 89467.046 | 89467.046 | 0 | 123435.0327 | 41462.5545
27.148 | 1067 | 44.8 | 1.8701 | 1140.7437 | -1025.6097 | 688.9354 | 7009.7097 | 140.1942 | 1969.8733 | 88250.3233 | 88250.3233 | 0 | 123435.0327 | 41462.5545
27.168 | 1068 | 44.8 | 1.8518 | 1129.576 | -1025.6097 | 688.9354 | 7009.7097 | 140.1942 | 1958.7056 | 87750.0105 | 87750.0105 | 0 | 123435.0327 | 41462.5545
27.188 | 1069 | 44.9 | 1.864 | 1137.0592 | -1030.1934 | 692.0144 | 7014.2934 | 140.2859 | 1969.3595 | 88424.2409 | 88424.2409 | 0 | 123435.0327 | 41462.5545
27.207 | 1070 | 44.9 | 1.9005 | 1159.2887 | -1030.1934 | 692.0144 | 7014.2934 | 140.2859 | 1991.589 | 89422.3441 | 89422.3441 | 0 | 123435.0327 | 41462.5545
27.227 | 1071 | 45 | 1.896 | 1156.5522 | -1034.7873 | 695.1003 | 7018.8873 | 140.3777 | 1992.0302 | 89641.3595 | 89641.3595 | 0 | 123435.0327 | 41462.5545
27.246 | 1072 | 45 | 1.8298 | 1116.1647 | -1034.7873 | 695.1003 | 7018.8873 | 140.3777 | 1951.6427 | 87823.9222 | 87823.9222 | 0 | 123435.0327 | 41462.5545
27.266 | 1073 | 45 | 1.7398 | 1061.264 | -1034.7873 | 695.1003 | 7018.8873 | 140.3777 | 1896.7421 | 85353.3934 | 85353.3934 | 0 | 123435.0327 | 41462.5545
27.285 | 1073 | 45.1 | 1.6784 | 1023.8536 | -1039.3915 | 698.1931 | 7023.4915 | 140.4698 | 1862.5165 | 83999.4952 | 83999.4952 | 0 | 123435.0327 | 41462.5545
27.305 | 1074 | 45.1 | 1.6701 | 1018.7374 | -1039.3915 | 698.1931 | 7023.4915 | 140.4698 | 1857.4003 | 83768.7516 | 83768.7516 | 0 | 123435.0327 | 41462.5545
27.324 | 1075 | 45.2 | 1.7056 | 1040.4015 | -1044.0059 | 701.2927 | 7028.1059 | 140.5621 | 1882.2563 | 85077.9861 | 85077.9861 | 0 | 123435.0327 | 41462.5545
27.344 | 1076 | 45.2 | 1.757 | 1071.7428 | -1044.0059 | 701.2927 | 7028.1059 | 140.5621 | 1913.5976 | 86494.6128 | 86494.6128 | 0 | 123435.0327 | 41462.5545
27.363 | 1077 | 45.3 | 1.793 | 1093.7154 | -1048.6305 | 704.3992 | 7032.7305 | 140.6546 | 1938.7693 | 87826.2473 | 87826.2473 | 0 | 123435.0327 | 41462.5545
27.383 | 1078 | 45.3 | 1.8046 | 1100.7967 | -1048.6305 | 704.3992 | 7032.7305 | 140.6546 | 1945.8505 | 88147.0286 | 88147.0286 | 0 | 123435.0327 | 41462.5545
27.402 | 1079 | 45.4 | 1.8139 | 1106.4829 | -1053.2653 | 707.5126 | 7037.3653 | 140.7473 | 1954.7428 | 88745.3236 | 88745.3236 | 0 | 123435.0327 | 41462.5545
27.422 | 1080 | 45.4 | 1.8572 | 1132.9114 | -1053.2653 | 707.5126 | 7037.3653 | 140.7473 | 1981.1713 | 89945.1748 | 89945.1748 | 0 | 123435.0327 | 41462.5545
27.441 | 1081 | 45.5 | 1.9141 | 1167.5962 | -1057.9104 | 710.6328 | 7042.0104 | 140.8402 | 2019.0692 | 91867.6482 | 91867.6482 | 0 | 123435.0327 | 41462.5545
27.461 | 1081 | 45.5 | 1.9237 | 1173.4843 | -1057.9104 | 710.6328 | 7042.0104 | 140.8402 | 2024.9573 | 92135.555 | 92135.555 | 0 | 123435.0327 | 41462.5545
27.48 | 1082 | 45.6 | 1.8021 | 1099.2794 | -1062.5656 | 713.7599 | 7046.6656 | 140.9333 | 1953.9726 | 89101.1523 | 89101.1523 | 0 | 123435.0327 | 41462.5545
27.5 | 1083 | 45.6 | 1.6036 | 978.2201 | -1062.5656 | 713.7599 | 7046.6656 | 140.9333 | 1832.9133 | 83580.8444 | 83580.8444 | 0 | 123435.0327 | 41462.5545
27.52 | 1084 | 45.6 | 1.4517 | 885.5403 | -1062.5656 | 713.7599 | 7046.6656 | 140.9333 | 1740.2335 | 79354.6466 | 79354.6466 | 0 | 123435.0327 | 41462.5545
27.539 | 1085 | 45.7 | 1.4232 | 868.1638 | -1067.2311 | 716.8938 | 7051.3311 | 141.0266 | 1726.0843 | 78882.0511 | 78882.0511 | 0 | 123435.0327 | 41462.5545
27.559 | 1086 | 45.7 | 1.5123 | 922.4814 | -1067.2311 | 716.8938 | 7051.3311 | 141.0266 | 1780.4018 | 81364.3637 | 81364.3637 | 0 | 123435.0327 | 41462.5545
27.578 | 1087 | 45.8 | 1.6197 | 988.0189 | -1071.9068 | 720.0347 | 7056.0068 | 141.1201 | 1849.1737 | 84692.1539 | 84692.1539 | 0 | 123435.0327 | 41462.5545
27.598 | 1088 | 45.8 | 1.6924 | 1032.3795 | -1071.9068 | 720.0347 | 7056.0068 | 141.1201 | 1893.5343 | 86723.8727 | 86723.8727 | 0 | 123435.0327 | 41462.5545
27.617 | 1089 | 45.9 | 1.7169 | 1047.289 | -1076.5927 | 723.1824 | 7060.6927 | 141.2139 | 1911.6852 | 87746.3516 | 87746.3516 | 0 | 123435.0327 | 41462.5545
27.637 | 1089 | 45.9 | 1.7079 | 1041.8079 | -1076.5927 | 723.1824 | 7060.6927 | 141.2139 | 1906.2041 | 87494.7705 | 87494.7705 | 0 | 123435.0327 | 41462.5545
27.656 | 1090 | 45.9 | 1.6923 | 1032.32 | -1076.5927 | 723.1824 | 7060.6927 | 141.2139 | 1896.7162 | 87059.2751 | 87059.2751 | 0 | 123435.0327 | 41462.5545
27.676 | 1091 | 46 | 1.6982 | 1035.8774 | -1081.2889 | 726.3369 | 7065.3889 | 141.3078 | 1903.5221 | 87562.0146 | 87562.0146 | 0 | 123435.0327 | 41462.5545
27.695 | 1092 | 46 | 1.7338 | 1057.6107 | -1081.2889 | 726.3369 | 7065.3889 | 141.3078 | 1925.2554 | 88561.7467 | 88561.7467 | 0 | 123435.0327 | 41462.5545
27.715 | 1093 | 46.1 | 1.7728 | 1081.3894 | -1085.9953 | 729.4983 | 7070.0953 | 141.4019 | 1952.2897 | 90000.5529 | 90000.5529 | 0 | 123435.0327 | 41462.5545
27.734 | 1094 | 46.1 | 1.7694 | 1079.317 | -1085.9953 | 729.4983 | 7070.0953 | 141.4019 | 1950.2172 | 89905.0133 | 89905.0133 | 0 | 123435.0327 | 41462.5545
27.754 | 1095 | 46.2 | 1.7476 | 1066.0375 | -1090.7118 | 732.6666 | 7074.8118 | 141.4962 | 1940.2004 | 89637.2574 | 89637.2574 | 0 | 123435.0327 | 41462.5545
27.773 | 1096 | 46.2 | 1.7306 | 1055.6959 | -1090.7118 | 732.6666 | 7074.8118 | 141.4962 | 1929.8587 | 89159.4726 | 89159.4726 | 0 | 123435.0327 | 41462.5545
27.793 | 1097 | 46.2 | 1.679 | 1024.2025 | -1090.7118 | 732.6666 | 7074.8118 | 141.4962 | 1898.3654 | 87704.4814 | 87704.4814 | 0 | 123435.0327 | 41462.5545
27.813 | 1098 | 46.3 | 1.5581 | 950.459 | -1095.4386 | 735.8418 | 7079.5386 | 141.5908 | 1827.8916 | 84631.3789 | 84631.3789 | 0 | 123435.0327 | 41462.5545
27.832 | 1099 | 46.3 | 1.4273 | 870.6294 | -1095.4386 | 735.8418 | 7079.5386 | 141.5908 | 1748.062 | 80935.2695 | 80935.2695 | 0 | 123435.0327 | 41462.5545
27.852 | 1099 | 46.4 | 1.3702 | 835.8126 | -1100.1757 | 739.0238 | 7084.2757 | 141.6855 | 1716.5219 | 79646.6178 | 79646.6178 | 0 | 123435.0327 | 41462.5545
27.871 | 1100 | 46.4 | 1.4033 | 855.9935 | -1100.1757 | 739.0238 | 7084.2757 | 141.6855 | 1736.7028 | 80583.0105 | 80583.0105 | 0 | 123435.0327 | 41462.5545
27.891 | 1101 | 46.4 | 1.4799 | 902.7093 | -1100.1757 | 739.0238 | 7084.2757 | 141.6855 | 1783.4186 | 82750.6227 | 82750.6227 | 0 | 123435.0327 | 41462.5545
27.91 | 1102 | 46.5 | 1.5825 | 965.3503 | -1104.9229 | 742.2127 | 7089.0229 | 141.7805 | 1849.3434 | 85994.4676 | 85994.4676 | 0 | 123435.0327 | 41462.5545
27.93 | 1103 | 46.5 | 1.6964 | 1034.7978 | -1104.9229 | 742.2127 | 7089.0229 | 141.7805 | 1918.7909 | 89223.7768 | 89223.7768 | 0 | 123435.0327 | 41462.5545
27.949 | 1104 | 46.6 | 1.7317 | 1056.3146 | -1109.6804 | 745.4084 | 7093.7804 | 141.8756 | 1943.5986 | 90571.6949 | 90571.6949 | 0 | 123435.0327 | 41462.5545
27.969 | 1105 | 46.6 | 1.6723 | 1020.1098 | -1109.6804 | 745.4084 | 7093.7804 | 141.8756 | 1907.3938 | 88884.5502 | 88884.5502 | 0 | 123435.0327 | 41462.5545
27.988 | 1106 | 46.7 | 1.5862 | 967.5768 | -1114.4481 | 748.611 | 7098.5481 | 141.971 | 1858.1588 | 86776.0154 | 86776.0154 | 0 | 123435.0327 | 41462.5545
28.008 | 1107 | 46.7 | 1.5838 | 966.125 | -1114.4481 | 748.611 | 7098.5481 | 141.971 | 1856.707 | 86708.2177 | 86708.2177 | 0 | 123435.0327 | 41462.5545
28.027 | 1108 | 46.7 | 1.6555 | 1009.8715 | -1114.4481 | 748.611 | 7098.5481 | 141.971 | 1900.4534 | 88751.1753 | 88751.1753 | 0 | 123435.0327 | 41462.5545
28.047 | 1109 | 46.8 | 1.6881 | 1029.7345 | -1119.226 | 751.8205 | 7103.326 | 142.0665 | 1923.6215 | 90025.4878 | 90025.4878 | 0 | 123435.0327 | 41462.5545
28.066 | 1109 | 46.8 | 1.6351 | 997.4408 | -1119.226 | 751.8205 | 7103.326 | 142.0665 | 1891.3278 | 88514.143 | 88514.143 | 0 | 123435.0327 | 41462.5545
28.086 | 1110 | 46.9 | 1.5228 | 928.9178 | -1124.0141 | 755.0368 | 7108.1141 | 142.1623 | 1826.1169 | 85644.884 | 85644.884 | 0 | 123435.0327 | 41462.5545
28.105 | 1111 | 46.9 | 1.4374 | 876.8036 | -1124.0141 | 755.0368 | 7108.1141 | 142.1623 | 1774.0027 | 83200.7274 | 83200.7274 | 0 | 123435.0327 | 41462.5545
28.125 | 1112 | 46.9 | 1.4147 | 862.9765 | -1124.0141 | 755.0368 | 7108.1141 | 142.1623 | 1760.1756 | 82552.2353 | 82552.2353 | 0 | 123435.0327 | 41462.5545
28.145 | 1113 | 47 | 1.4603 | 890.7621 | -1128.8125 | 758.26 | 7112.9125 | 142.2582 | 1791.2804 | 84190.1802 | 84190.1802 | 0 | 123435.0327 | 41462.5545
28.164 | 1114 | 47 | 1.5244 | 929.8622 | -1128.8125 | 758.26 | 7112.9125 | 142.2582 | 1830.3805 | 86027.8838 | 86027.8838 | 0 | 123435.0327 | 41462.5545
28.184 | 1115 | 47 | 1.5628 | 953.3239 | -1128.8125 | 758.26 | 7112.9125 | 142.2582 | 1853.8422 | 87130.5826 | 87130.5826 | 0 | 123435.0327 | 41462.5545
28.203 | 1116 | 47.1 | 1.5497 | 945.3464 | -1133.621 | 761.4901 | 7117.721 | 142.3544 | 1849.1909 | 87096.8904 | 87096.8904 | 0 | 123435.0327 | 41462.5545
28.223 | 1117 | 47.1 | 1.5073 | 919.4826 | -1133.621 | 761.4901 | 7117.721 | 142.3544 | 1823.3271 | 85878.707 | 85878.707 | 0 | 123435.0327 | 41462.5545
28.242 | 1118 | 47.2 | 1.4709 | 897.2391 | -1138.4398 | 764.727 | 7122.5398 | 142.4508 | 1804.417 | 85168.4812 | 85168.4812 | 0 | 123435.0327 | 41462.5545
28.262 | 1119 | 47.2 | 1.4457 | 881.8614 | -1138.4398 | 764.727 | 7122.5398 | 142.4508 | 1789.0392 | 84442.6508 | 84442.6508 | 0 | 123435.0327 | 41462.5545
28.281 | 1120 | 47.2 | 1.4686 | 895.8599 | -1138.4398 | 764.727 | 7122.5398 | 142.4508 | 1803.0377 | 85103.379 | 85103.379 | 0 | 123435.0327 | 41462.5545
28.301 | 1120 | 47.3 | 1.5395 | 939.1035 | -1143.2688 | 767.9708 | 7127.3688 | 142.5474 | 1849.6217 | 87487.1079 | 87487.1079 | 0 | 123435.0327 | 41462.5545
28.32 | 1121 | 47.3 | 1.6189 | 987.5154 | -1143.2688 | 767.9708 | 7127.3688 | 142.5474 | 1898.0336 | 89776.9889 | 89776.9889 | 0 | 123435.0327 | 41462.5545
28.34 | 1122 | 47.4 | 1.6332 | 996.2724 | -1148.108 | 771.2215 | 7132.208 | 142.6442 | 1910.1381 | 90540.545 | 90540.545 | 0 | 123435.0327 | 41462.5545
28.359 | 1123 | 47.4 | 1.5663 | 955.4431 | -1148.108 | 771.2215 | 7132.208 | 142.6442 | 1869.3088 | 88605.2376 | 88605.2376 | 0 | 123435.0327 | 41462.5545
28.379 | 1124 | 47.4 | 1.4325 | 873.8442 | -1148.108 | 771.2215 | 7132.208 | 142.6442 | 1787.7098 | 84737.4463 | 84737.4463 | 0 | 123435.0327 | 41462.5545
28.398 | 1125 | 47.5 | 1.3386 | 816.5185 | -1152.9575 | 774.479 | 7137.0575 | 142.7411 | 1733.7387 | 82352.589 | 82352.589 | 0 | 123435.0327 | 41462.5545
28.418 | 1126 | 47.5 | 1.2757 | 778.2046 | -1152.9575 | 774.479 | 7137.0575 | 142.7411 | 1695.4248 | 80532.6799 | 80532.6799 | 0 | 123435.0327 | 41462.5545
28.438 | 1127 | 47.5 | 1.2572 | 766.8807 | -1152.9575 | 774.479 | 7137.0575 | 142.7411 | 1684.1009 | 79994.7908 | 79994.7908 | 0 | 123435.0327 | 41462.5545
28.457 | 1128 | 47.6 | 1.2493 | 762.0872 | -1157.8172 | 777.7434 | 7141.9172 | 142.8383 | 1682.669 | 80095.046 | 80095.046 | 0 | 123435.0327 | 41462.5545
28.477 | 1129 | 47.6 | 1.2424 | 757.8688 | -1157.8172 | 777.7434 | 7141.9172 | 142.8383 | 1678.4506 | 79894.2471 | 79894.2471 | 0 | 123435.0327 | 41462.5545
28.496 | 1130 | 47.6 | 1.1148 | 680.0498 | -1157.8172 | 777.7434 | 7141.9172 | 142.8383 | 1600.6316 | 76190.0621 | 76190.0621 | 0 | 123435.0327 | 41462.5545
28.516 | 1131 | 47.7 | 0.84933 | 518.0918 | -1162.687 | 781.0147 | 7146.787 | 142.9357 | 1442.0422 | 68785.4147 | 68785.4147 | 0 | 123435.0327 | 41462.5545
28.535 | 1132 | 47.7 | 0.46915 | 286.182 | -1162.687 | 781.0147 | 7146.787 | 142.9357 | 1210.1324 | 57723.3172 | 57723.3172 | 0 | 123435.0327 | 41462.5545
28.555 | 1133 | 47.7 | 0.058579 | 35.7329 | -1162.687 | 781.0147 | 7146.787 | 142.9357 | 959.6833 | 45776.8958 | 45776.8958 | 0 | 123435.0327 | 41462.5545
28.574 | 1133 | 47.7 | -0.37201 | -226.9249 | -1162.687 | 781.0147 | 7146.787 | 142.9357 | 697.0255 | 33248.1161 | 33248.1161 | 0 | 123435.0327 | 41462.5545
28.594 | 1134 | 47.7 | -0.96897 | -591.0687 | -1162.687 | 781.0147 | 7146.787 | 142.9357 | 332.8817 | 15878.4581 | 15878.4581 | 0 | 123435.0327 | 41462.5545
28.613 | 1135 | 47.6 | -1.6412 | -1001.109 | -1157.8172 | 777.7434 | 7141.9172 | 142.8383 | -80.5273 | -3833.0978 | 0 | -3833.0978 | 123435.0327 | 41462.5545
28.633 | 1136 | 47.6 | -2.5918 | -1581.0015 | -1157.8172 | 777.7434 | 7141.9172 | 142.8383 | -660.4197 | -31435.9789 | 0 | -31435.9789 | 123435.0327 | 41462.5545
28.652 | 1137 | 47.5 | -3.6212 | -2208.9242 | -1152.9575 | 774.479 | 7137.0575 | 142.7411 | -1291.704 | -61355.9391 | 0 | -61355.9391 | 123435.0327 | 41462.5545
28.672 | 1138 | 47.4 | -4.6913 | -2861.6711 | -1148.108 | 771.2215 | 7132.208 | 142.6442 | -1947.8054 | -92325.9774 | 0 | -92325.9774 | 123435.0327 | 41462.5545
28.691 | 1139 | 47.3 | -5.6808 | -3465.2676 | -1143.2688 | 767.9708 | 7127.3688 | 142.5474 | -2554.7493 | -120839.6433 | 0 | -120839.6433 | 123435.0327 | 41462.5545
28.711 | 1140 | 47.1 | -6.5874 | -4018.2898 | -1133.621 | 761.4901 | 7117.721 | 142.3544 | -3114.4452 | -146690.3708 | 0 | -146690.3708 | 123435.0327 | 41462.5545
28.73 | 1141 | 46.9 | -7.3791 | -4501.2656 | -1124.0141 | 755.0368 | 7108.1141 | 142.1623 | -3604.0665 | -169030.7184 | 0 | -169030.7184 | 123435.0327 | 41462.5545
28.75 | 1142 | 46.7 | -8.1157 | -4950.5921 | -1114.4481 | 748.611 | 7098.5481 | 141.971 | -4060.0101 | -189602.4713 | 0 | -189602.4713 | 123435.0327 | 41462.5545
28.77 | 1143 | 46.5 | -8.7238 | -5321.5184 | -1104.9229 | 742.2127 | 7089.0229 | 141.7805 | -4437.5253 | -206344.926 | 0 | -206344.926 | 123435.0327 | 41462.5545
28.789 | 1144 | 46.2 | -9.1532 | -5583.4485 | -1090.7118 | 732.6666 | 7074.8118 | 141.4962 | -4709.2856 | -217568.9947 | 0 | -217568.9947 | 123435.0327 | 41462.5545
28.809 | 1144 | 46 | -9.3848 | -5724.7089 | -1081.2889 | 726.3369 | 7065.3889 | 141.3078 | -4857.0642 | -223424.9517 | 0 | -223424.9517 | 123435.0327 | 41462.5545
28.828 | 1145 | 45.7 | -9.483 | -5784.638 | -1067.2311 | 716.8938 | 7051.3311 | 141.0266 | -4926.7175 | -225150.9907 | 0 | -225150.9907 | 123435.0327 | 41462.5545
28.848 | 1146 | 45.5 | -9.5092 | -5800.6159 | -1057.9104 | 710.6328 | 7042.0104 | 140.8402 | -4949.1429 | -225186.003 | 0 | -225186.003 | 123435.0327 | 41462.5545
28.867 | 1147 | 45.3 | -9.5745 | -5840.4538 | -1048.6305 | 704.3992 | 7032.7305 | 140.6546 | -4995.4 | -226291.6214 | 0 | -226291.6214 | 123435.0327 | 41462.5545
28.887 | 1148 | 45 | -9.6904 | -5911.1241 | -1034.7873 | 695.1003 | 7018.8873 | 140.3777 | -5075.646 | -228404.0713 | 0 | -228404.0713 | 123435.0327 | 41462.5545
28.906 | 1149 | 44.7 | -9.7986 | -5977.1727 | -1021.0362 | 685.8632 | 7005.1362 | 140.1027 | -5151.2068 | -230258.943 | 0 | -230258.943 | 123435.0327 | 41462.5545
28.926 | 1150 | 44.5 | -9.8832 | -6028.7554 | -1011.9198 | 679.7394 | 6996.0198 | 139.9204 | -5209.0956 | -231804.7533 | 0 | -231804.7533 | 123435.0327 | 41462.5545
28.945 | 1151 | 44.2 | -9.6145 | -5864.8706 | -998.3219 | 670.6053 | 6982.4219 | 139.6484 | -5054.6169 | -223414.0658 | 0 | -223414.0658 | 123435.0327 | 41462.5545
28.965 | 1151 | 44 | -9.424 | -5748.6519 | -989.3078 | 664.5502 | 6973.4078 | 139.4682 | -4944.6335 | -217563.8737 | 0 | -217563.8737 | 123435.0327 | 41462.5545
28.984 | 1152 | 43.7 | -9.2208 | -5624.6721 | -975.8632 | 655.5191 | 6959.9632 | 139.1993 | -4829.9538 | -211068.9796 | 0 | -211068.9796 | 123435.0327 | 41462.5545
29.004 | 1153 | 43.5 | -8.9282 | -5446.2247 | -966.9513 | 649.5326 | 6951.0513 | 139.021 | -4657.671 | -202608.6903 | 0 | -202608.6903 | 123435.0327 | 41462.5545
29.023 | 1154 | 43.2 | -9.9898 | -6093.7937 | -953.66 | 640.6044 | 6937.76 | 138.7552 | -5314.4341 | -229583.5527 | 0 | -229583.5527 | 123435.0327 | 41462.5545
29.043 | 1155 | 42.9 | -10.168 | -6202.4589 | -940.4607 | 631.7381 | 6924.5607 | 138.4912 | -5432.2296 | -233042.6492 | 0 | -233042.6492 | 123435.0327 | 41462.5545
29.063 | 1156 | 42.6 | -11.0168 | -6720.2669 | -927.3534 | 622.9334 | 6911.4534 | 138.2291 | -5959.1044 | -253857.8469 | 0 | -253857.8469 | 123435.0327 | 41462.5545
29.082 | 1157 | 42.3 | -11.0153 | -6719.3326 | -914.3381 | 614.1906 | 6898.4381 | 137.9688 | -5967.1732 | -252411.4248 | 0 | -252411.4248 | 123435.0327 | 41462.5545
29.102 | 1157 | 42.1 | -10.8262 | -6603.9681 | -905.7123 | 608.3964 | 6889.8123 | 137.7962 | -5857.7754 | -246612.3447 | 0 | -246612.3447 | 123435.0327 | 41462.5545
29.121 | 1158 | 41.8 | -10.6156 | -6475.4866 | -892.8503 | 599.7566 | 6876.9503 | 137.539 | -5738.1911 | -239856.3863 | 0 | -239856.3863 | 123435.0327 | 41462.5545
29.141 | 1159 | 41.5 | -10.4005 | -6344.3236 | -880.0802 | 591.1785 | 6864.1802 | 137.2836 | -5615.8615 | -233058.2518 | 0 | -233058.2518 | 123435.0327 | 41462.5545
29.16 | 1160 | 41.2 | -10.1361 | -6183.0449 | -867.4022 | 582.6623 | 6851.5022 | 137.03 | -5463.3526 | -225090.1266 | 0 | -225090.1266 | 123435.0327 | 41462.5545
29.18 | 1161 | 41 | -9.8194 | -5989.8593 | -859.0012 | 577.0191 | 6843.1012 | 136.862 | -5275.9782 | -216315.1079 | 0 | -216315.1079 | 123435.0327 | 41462.5545
29.199 | 1161 | 40.7 | -9.5247 | -5810.0596 | -846.4765 | 568.6058 | 6830.5765 | 136.6115 | -5104.8423 | -207767.0829 | 0 | -207767.0829 | 123435.0327 | 41462.5545
29.219 | 1162 | 40.5 | -9.2099 | -5618.0212 | -838.1777 | 563.0312 | 6822.2777 | 136.4456 | -4918.5444 | -199201.0481 | 0 | -199201.0481 | 123435.0327 | 41462.5545
29.238 | 1163 | 40.2 | -9.0021 | -5491.2712 | -825.8063 | 554.7209 | 6809.9063 | 136.1981 | -4800.3521 | -192974.1545 | 0 | -192974.1545 | 123435.0327 | 41462.5545
29.258 | 1164 | 40 | -8.7882 | -5360.8138 | -817.6097 | 549.2151 | 6801.7097 | 136.0342 | -4675.5646 | -187022.5821 | 0 | -187022.5821 | 123435.0327 | 41462.5545
29.277 | 1165 | 39.8 | -8.6048 | -5248.9252 | -809.4541 | 543.7366 | 6793.5541 | 135.8711 | -4569.3174 | -181858.834 | 0 | -181858.834 | 123435.0327 | 41462.5545
29.297 | 1165 | 39.6 | -8.481 | -5173.4088 | -801.3393 | 538.2857 | 6785.4393 | 135.7088 | -4499.4144 | -178176.8097 | 0 | -178176.8097 | 123435.0327 | 41462.5545
29.316 | 1166 | 39.3 | -8.3526 | -5095.0636 | -789.2438 | 530.1607 | 6773.3438 | 135.4669 | -4429.436 | -174076.8357 | 0 | -174076.8357 | 123435.0327 | 41462.5545
29.336 | 1167 | 39.1 | -8.242 | -5027.5988 | -781.2312 | 524.7784 | 6765.3312 | 135.3066 | -4367.5137 | -170769.7866 | 0 | -170769.7866 | 123435.0327 | 41462.5545
29.355 | 1168 | 38.9 | -8.1754 | -4986.966 | -773.2595 | 519.4236 | 6757.3595 | 135.1472 | -4332.3952 | -168530.1752 | 0 | -168530.1752 | 123435.0327 | 41462.5545
29.375 | 1168 | 38.7 | -8.1201 | -4953.2667 | -765.3287 | 514.0962 | 6749.4287 | 134.9886 | -4304.182 | -166571.8429 | 0 | -166571.8429 | 123435.0327 | 41462.5545
29.395 | 1169 | 38.5 | -7.8404 | -4782.6375 | -757.4388 | 508.7963 | 6741.5388 | 134.8308 | -4139.0105 | -159351.9039 | 0 | -159351.9039 | 123435.0327 | 41462.5545
29.414 | 1170 | 38.3 | -7.4402 | -4538.5474 | -749.5897 | 503.5238 | 6733.6897 | 134.6738 | -3900.3498 | -149383.3972 | 0 | -149383.3972 | 123435.0327 | 41462.5545
29.434 | 1171 | 38.1 | -6.7622 | -4124.9527 | -741.7816 | 498.2788 | 6725.8816 | 134.5176 | -3492.1563 | -133051.1549 | 0 | -133051.1549 | 123435.0327 | 41462.5545
29.453 | 1171 | 37.9 | -5.9877 | -3652.5196 | -734.0143 | 493.0612 | 6718.1143 | 134.3623 | -3025.0961 | -114651.1423 | 0 | -114651.1423 | 123435.0327 | 41462.5545
29.473 | 1172 | 37.8 | -5.1893 | -3165.4975 | -730.1459 | 490.4628 | 6714.2459 | 134.2849 | -2540.7498 | -96040.3433 | 0 | -96040.3433 | 123435.0327 | 41462.5545
29.492 | 1173 | 37.7 | -4.4646 | -2723.3778 | -726.2878 | 487.8712 | 6710.3878 | 134.2078 | -2101.2989 | -79218.9683 | 0 | -79218.9683 | 123435.0327 | 41462.5545
29.512 | 1174 | 37.5 | -3.8374 | -2340.7951 | -718.6023 | 482.7085 | 6702.7023 | 134.054 | -1724.0325 | -64651.2185 | 0 | -64651.2185 | 123435.0327 | 41462.5545
29.531 | 1174 | 37.5 | -3.3018 | -2014.078 | -718.6023 | 482.7085 | 6702.7023 | 134.054 | -1397.3155 | -52399.3295 | 0 | -52399.3295 | 123435.0327 | 41462.5545
29.551 | 1175 | 37.4 | -2.8639 | -1746.9643 | -714.7749 | 480.1375 | 6698.8749 | 133.9775 | -1132.8493 | -42368.5642 | 0 | -42368.5642 | 123435.0327 | 41462.5545
29.57 | 1176 | 37.3 | -2.5082 | -1530.0105 | -710.9577 | 477.5734 | 6695.0577 | 133.9012 | -918.536 | -34261.3927 | 0 | -34261.3927 | 123435.0327 | 41462.5545
29.59 | 1176 | 37.2 | -2.2235 | -1356.3328 | -707.1507 | 475.0161 | 6691.2507 | 133.825 | -747.4917 | -27806.6903 | 0 | -27806.6903 | 123435.0327 | 41462.5545
29.609 | 1177 | 37.2 | -1.9911 | -1214.5823 | -707.1507 | 475.0161 | 6691.2507 | 133.825 | -605.7412 | -22533.5709 | 0 | -22533.5709 | 123435.0327 | 41462.5545
29.629 | 1178 | 37.1 | -1.788 | -1090.6658 | -703.3539 | 472.4657 | 6687.4539 | 133.7491 | -484.451 | -17973.1319 | 0 | -17973.1319 | 123435.0327 | 41462.5545
29.648 | 1179 | 37.1 | -1.5919 | -971.0316 | -703.3539 | 472.4657 | 6687.4539 | 133.7491 | -364.8168 | -13534.7031 | 0 | -13534.7031 | 123435.0327 | 41462.5545
29.668 | 1179 | 37.1 | -1.4043 | -856.5991 | -703.3539 | 472.4657 | 6687.4539 | 133.7491 | -250.3843 | -9289.2581 | 0 | -9289.2581 | 123435.0327 | 41462.5545
29.688 | 1180 | 37 | -1.2595 | -768.312 | -699.5673 | 469.9221 | 6683.6673 | 133.6733 | -164.7165 | -6094.5109 | 0 | -6094.5109 | 123435.0327 | 41462.5545
29.707 | 1181 | 37 | -1.1571 | -705.8536 | -699.5673 | 469.9221 | 6683.6673 | 133.6733 | -102.2581 | -3783.5489 | 0 | -3783.5489 | 123435.0327 | 41462.5545
29.727 | 1182 | 37 | -1.0738 | -655.0387 | -699.5673 | 469.9221 | 6683.6673 | 133.6733 | -51.4433 | -1903.401 | 0 | -1903.401 | 123435.0327 | 41462.5545
29.746 | 1182 | 36.9 | -1.0107 | -616.5048 | -695.791 | 467.3854 | 6679.891 | 133.5978 | -15.5215 | -572.7436 | 0 | -572.7436 | 123435.0327 | 41462.5545
29.766 | 1183 | 36.9 | -0.98607 | -601.5024 | -695.791 | 467.3854 | 6679.891 | 133.5978 | -0.51911 | -19.1551 | 0 | -19.1551 | 123435.0327 | 41462.5545
29.785 | 1184 | 36.9 | -0.96527 | -588.8168 | -695.791 | 467.3854 | 6679.891 | 133.5978 | 12.1665 | 448.944 | 448.944 | 0 | 123435.0327 | 41462.5545
29.805 | 1184 | 36.8 | -0.88768 | -541.4845 | -692.0249 | 464.8556 | 6676.1249 | 133.5225 | 56.8936 | 2093.6853 | 2093.6853 | 0 | 123435.0327 | 41462.5545
29.824 | 1185 | 36.8 | -0.75292 | -459.2822 | -692.0249 | 464.8556 | 6676.1249 | 133.5225 | 139.0959 | 5118.7291 | 5118.7291 | 0 | 123435.0327 | 41462.5545
29.844 | 1186 | 36.8 | -0.57532 | -350.9427 | -692.0249 | 464.8556 | 6676.1249 | 133.5225 | 247.4354 | 9105.6225 | 9105.6225 | 0 | 123435.0327 | 41462.5545
29.863 | 1187 | 36.8 | -0.39137 | -238.7333 | -692.0249 | 464.8556 | 6676.1249 | 133.5225 | 359.6448 | 13234.9304 | 13234.9304 | 0 | 123435.0327 | 41462.5545
29.883 | 1187 | 36.7 | -0.2626 | -160.1844 | -688.269 | 462.3327 | 6672.369 | 133.4474 | 435.5957 | 15986.3605 | 15986.3605 | 0 | 123435.0327 | 41462.5545
29.902 | 1188 | 36.7 | -0.18762 | -114.4488 | -688.269 | 462.3327 | 6672.369 | 133.4474 | 481.3312 | 17664.8554 | 17664.8554 | 0 | 123435.0327 | 41462.5545
29.922 | 1189 | 36.7 | -0.13078 | -79.7742 | -688.269 | 462.3327 | 6672.369 | 133.4474 | 516.0058 | 18937.4132 | 18937.4132 | 0 | 123435.0327 | 41462.5545
29.941 | 1189 | 36.7 | -0.094109 | -57.4065 | -688.269 | 462.3327 | 6672.369 | 133.4474 | 538.3736 | 19758.3102 | 19758.3102 | 0 | 123435.0327 | 41462.5545
29.961 | 1190 | 36.7 | -0.10235 | -62.4364 | -688.269 | 462.3327 | 6672.369 | 133.4474 | 533.3437 | 19573.7135 | 19573.7135 | 0 | 123435.0327 | 41462.5545
29.98 | 1191 | 36.7 | -0.11963 | -72.9756 | -688.269 | 462.3327 | 6672.369 | 133.4474 | 522.8044 | 19186.9229 | 19186.9229 | 0 | 123435.0327 | 41462.5545
30 | 1192 | 36.7 | -0.093535 | -57.0565 | -688.269 | 462.3327 | 6672.369 | 133.4474 | 538.7236 | 19771.1556 | 19771.1556 | 0 | 123435.0327 | 41462.5545
30.02 | 1192 | 36.7 | -0.041586 | -25.3675 | -688.269 | 462.3327 | 6672.369 | 133.4474 | 570.4125 | 20934.1394 | 20934.1394 | 0 | 123435.0327 | 41462.5545
30.039 | 1193 | 36.7 | 0.01572 | 9.5894 | -688.269 | 462.3327 | 6672.369 | 133.4474 | 605.3694 | 22217.0584 | 22217.0584 | 0 | 123435.0327 | 41462.5545
30.059 | 1194 | 36.7 | 0.050215 | 30.6313 | -688.269 | 462.3327 | 6672.369 | 133.4474 | 626.4114 | 22989.2971 | 22989.2971 | 0 | 123435.0327 | 41462.5545
30.078 | 1194 | 36.7 | 0.051554 | 31.4482 | -688.269 | 462.3327 | 6672.369 | 133.4474 | 627.2283 | 23019.2776 | 23019.2776 | 0 | 123435.0327 | 41462.5545
30.098 | 1195 | 36.6 | 0.019 | 11.5899 | -684.5233 | 459.8166 | 6668.6233 | 133.3725 | 604.7789 | 22134.9079 | 22134.9079 | 0 | 123435.0327 | 41462.5545
30.117 | 1196 | 36.6 | 0.0082145 | 5.0109 | -684.5233 | 459.8166 | 6668.6233 | 133.3725 | 598.1999 | 21894.1161 | 21894.1161 | 0 | 123435.0327 | 41462.5545
30.137 | 1197 | 36.6 | 0.050703 | 30.9289 | -684.5233 | 459.8166 | 6668.6233 | 133.3725 | 624.118 | 22842.717 | 22842.717 | 0 | 123435.0327 | 41462.5545
30.156 | 1197 | 36.6 | 0.15466 | 94.3445 | -684.5233 | 459.8166 | 6668.6233 | 133.3725 | 687.5336 | 25163.7283 | 25163.7283 | 0 | 123435.0327 | 41462.5545
30.176 | 1198 | 36.6 | 0.24771 | 151.1026 | -684.5233 | 459.8166 | 6668.6233 | 133.3725 | 744.2917 | 27241.0749 | 27241.0749 | 0 | 123435.0327 | 41462.5545
30.195 | 1199 | 36.6 | 0.3027 | 184.647 | -684.5233 | 459.8166 | 6668.6233 | 133.3725 | 777.836 | 28468.7993 | 28468.7993 | 0 | 123435.0327 | 41462.5545
30.215 | 1199 | 36.6 | 0.28808 | 175.7263 | -684.5233 | 459.8166 | 6668.6233 | 133.3725 | 768.9153 | 28142.3008 | 28142.3008 | 0 | 123435.0327 | 41462.5545
30.234 | 1200 | 36.6 | 0.22273 | 135.8672 | -684.5233 | 459.8166 | 6668.6233 | 133.3725 | 729.0562 | 26683.4578 | 26683.4578 | 0 | 123435.0327 | 41462.5545
30.254 | 1201 | 36.6 | 0.074321 | 45.3355 | -684.5233 | 459.8166 | 6668.6233 | 133.3725 | 638.5246 | 23369.9994 | 23369.9994 | 0 | 123435.0327 | 41462.5545
30.273 | 1202 | 36.6 | -0.11773 | -71.8168 | -684.5233 | 459.8166 | 6668.6233 | 133.3725 | 521.3722 | 19082.2237 | 19082.2237 | 0 | 123435.0327 | 41462.5545
30.293 | 1202 | 36.6 | -0.26498 | -161.6407 | -684.5233 | 459.8166 | 6668.6233 | 133.3725 | 431.5484 | 15794.6696 | 15794.6696 | 0 | 123435.0327 | 41462.5545
30.313 | 1203 | 36.5 | -0.3502 | -213.6209 | -680.7879 | 457.3073 | 6664.8879 | 133.2978 | 376.9842 | 13759.9251 | 13759.9251 | 0 | 123435.0327 | 41462.5545
30.332 | 1204 | 36.5 | -0.42517 | -259.3567 | -680.7879 | 457.3073 | 6664.8879 | 133.2978 | 331.2484 | 12090.5674 | 12090.5674 | 0 | 123435.0327 | 41462.5545
30.352 | 1204 | 36.5 | -0.65593 | -400.1147 | -680.7879 | 457.3073 | 6664.8879 | 133.2978 | 190.4904 | 6952.9007 | 6952.9007 | 0 | 123435.0327 | 41462.5545
30.371 | 1205 | 36.4 | -0.96499 | -588.6431 | -677.0626 | 454.805 | 6661.1626 | 133.2233 | -0.61488 | -22.3817 | 0 | -22.3817 | 123435.0327 | 41462.5545
30.391 | 1206 | 36.4 | -1.3429 | -819.1683 | -677.0626 | 454.805 | 6661.1626 | 133.2233 | -231.1401 | -8413.499 | 0 | -8413.499 | 123435.0327 | 41462.5545
30.41 | 1207 | 36.3 | -1.615 | -985.1351 | -673.3476 | 452.3095 | 6657.4476 | 133.149 | -399.6767 | -14508.2629 | 0 | -14508.2629 | 123435.0327 | 41462.5545
30.43 | 1207 | 36.3 | -1.7686 | -1078.8687 | -673.3476 | 452.3095 | 6657.4476 | 133.149 | -493.4103 | -17910.7923 | 0 | -17910.7923 | 123435.0327 | 41462.5545
30.449 | 1208 | 36.2 | -1.8846 | -1149.5796 | -669.6428 | 449.8209 | 6653.7428 | 133.0749 | -566.6839 | -20513.9555 | 0 | -20513.9555 | 123435.0327 | 41462.5545
30.469 | 1209 | 36.1 | -1.9502 | -1189.6002 | -665.9482 | 447.3391 | 6650.0482 | 133.001 | -609.2601 | -21994.2914 | 0 | -21994.2914 | 123435.0327 | 41462.5545
30.488 | 1209 | 36.1 | -1.9289 | -1176.6517 | -665.9482 | 447.3391 | 6650.0482 | 133.001 | -596.3116 | -21526.8494 | 0 | -21526.8494 | 123435.0327 | 41462.5545
30.508 | 1210 | 36 | -1.8178 | -1108.85 | -662.2639 | 444.8642 | 6646.3639 | 132.9273 | -531.0585 | -19118.106 | 0 | -19118.106 | 123435.0327 | 41462.5545
30.527 | 1211 | 35.9 | -1.6894 | -1030.5251 | -658.5898 | 442.3962 | 6642.6898 | 132.8538 | -455.2751 | -16344.3774 | 0 | -16344.3774 | 123435.0327 | 41462.5545
30.547 | 1211 | 35.9 | -1.5565 | -949.488 | -658.5898 | 442.3962 | 6642.6898 | 132.8538 | -374.238 | -13435.1448 | 0 | -13435.1448 | 123435.0327 | 41462.5545
30.566 | 1212 | 35.8 | -1.4271 | -870.526 | -654.9258 | 439.935 | 6639.0258 | 132.7805 | -297.8105 | -10661.6155 | 0 | -10661.6155 | 123435.0327 | 41462.5545
30.586 | 1213 | 35.8 | -1.3186 | -804.374 | -654.9258 | 439.935 | 6639.0258 | 132.7805 | -231.6585 | -8293.3731 | 0 | -8293.3731 | 123435.0327 | 41462.5545
30.605 | 1214 | 35.7 | -1.2175 | -742.6743 | -651.2722 | 437.4807 | 6635.3722 | 132.7074 | -172.4861 | -6157.7549 | 0 | -6157.7549 | 123435.0327 | 41462.5545
30.625 | 1214 | 35.6 | -1.0788 | -658.0953 | -647.6287 | 435.0332 | 6631.7287 | 132.6346 | -90.4275 | -3219.2191 | 0 | -3219.2191 | 123435.0327 | 41462.5545
30.645 | 1215 | 35.6 | -0.8908 | -543.3892 | -647.6287 | 435.0332 | 6631.7287 | 132.6346 | 24.2787 | 864.3203 | 864.3203 | 0 | 123435.0327 | 41462.5545
30.664 | 1216 | 35.5 | -0.67407 | -411.1836 | -643.9954 | 432.5927 | 6628.0954 | 132.5619 | 153.971 | 5465.9715 | 5465.9715 | 0 | 123435.0327 | 41462.5545
30.684 | 1216 | 35.5 | -0.49105 | -299.5379 | -643.9954 | 432.5927 | 6628.0954 | 132.5619 | 265.6166 | 9429.3907 | 9429.3907 | 0 | 123435.0327 | 41462.5545
30.703 | 1217 | 35.5 | -0.37402 | -228.1507 | -643.9954 | 432.5927 | 6628.0954 | 132.5619 | 337.0038 | 11963.6365 | 11963.6365 | 0 | 123435.0327 | 41462.5545
30.723 | 1218 | 35.4 | -0.30472 | -185.8781 | -640.3724 | 430.159 | 6624.4724 | 132.4894 | 376.7703 | 13337.6701 | 13337.6701 | 0 | 123435.0327 | 41462.5545
30.742 | 1218 | 35.4 | -0.22526 | -137.407 | -640.3724 | 430.159 | 6624.4724 | 132.4894 | 425.2415 | 15053.5475 | 15053.5475 | 0 | 123435.0327 | 41462.5545
30.762 | 1219 | 35.4 | -0.14371 | -87.6634 | -640.3724 | 430.159 | 6624.4724 | 132.4894 | 474.985 | 16814.4678 | 16814.4678 | 0 | 123435.0327 | 41462.5545
30.781 | 1220 | 35.3 | -0.094301 | -57.5237 | -636.7596 | 427.7321 | 6620.8596 | 132.4172 | 502.6256 | 17742.6823 | 17742.6823 | 0 | 123435.0327 | 41462.5545
30.801 | 1221 | 35.3 | -0.073137 | -44.6135 | -636.7596 | 427.7321 | 6620.8596 | 132.4172 | 515.5358 | 18198.4143 | 18198.4143 | 0 | 123435.0327 | 41462.5545
30.82 | 1221 | 35.3 | -0.090297 | -55.081 | -636.7596 | 427.7321 | 6620.8596 | 132.4172 | 505.0683 | 17828.9104 | 17828.9104 | 0 | 123435.0327 | 41462.5545
30.84 | 1222 | 35.3 | -0.1741 | -106.2004 | -636.7596 | 427.7321 | 6620.8596 | 132.4172 | 453.9489 | 16024.396 | 16024.396 | 0 | 123435.0327 | 41462.5545
30.859 | 1223 | 35.2 | -0.32799 | -200.0763 | -633.157 | 425.3121 | 6617.257 | 132.3451 | 357.581 | 12586.8496 | 12586.8496 | 0 | 123435.0327 | 41462.5545
30.879 | 1223 | 35.2 | -0.563 | -343.428 | -633.157 | 425.3121 | 6617.257 | 132.3451 | 214.2293 | 7540.8709 | 7540.8709 | 0 | 123435.0327 | 41462.5545
30.898 | 1224 | 35.2 | -0.89541 | -546.1979 | -633.157 | 425.3121 | 6617.257 | 132.3451 | 11.4594 | 403.3705 | 403.3705 | 0 | 123435.0327 | 41462.5545
30.918 | 1225 | 35.1 | -1.3149 | -802.1169 | -629.5646 | 422.899 | 6613.6646 | 132.2733 | -246.9446 | -8667.7541 | 0 | -8667.7541 | 123435.0327 | 41462.5545
30.938 | 1225 | 35.1 | -1.6897 | -1030.7055 | -629.5646 | 422.899 | 6613.6646 | 132.2733 | -475.5332 | -16691.2164 | 0 | -16691.2164 | 123435.0327 | 41462.5545
30.957 | 1226 | 35 | -1.9708 | -1202.2064 | -625.9825 | 420.4928 | 6610.0825 | 132.2016 | -649.512 | -22732.9207 | 0 | -22732.9207 | 123435.0327 | 41462.5545
30.977 | 1227 | 35 | -2.1513 | -1312.302 | -625.9825 | 420.4928 | 6610.0825 | 132.2016 | -759.6076 | -26586.2667 | 0 | -26586.2667 | 123435.0327 | 41462.5545
30.996 | 1227 | 34.9 | -2.2968 | -1401.0665 | -622.4105 | 418.0934 | 6606.5105 | 132.1302 | -850.8429 | -29694.417 | 0 | -29694.417 | 123435.0327 | 41462.5545
31.016 | 1228 | 34.8 | -2.4069 | -1468.1803 | -618.8488 | 415.7009 | 6602.9488 | 132.059 | -920.4204 | -32030.6308 | 0 | -32030.6308 | 123435.0327 | 41462.5545
31.035 | 1229 | 34.8 | -2.4477 | -1493.0932 | -618.8488 | 415.7009 | 6602.9488 | 132.059 | -945.3333 | -32897.6002 | 0 | -32897.6002 | 123435.0327 | 41462.5545
31.055 | 1229 | 34.7 | -2.4265 | -1480.1792 | -615.2973 | 413.3152 | 6599.3973 | 131.9879 | -934.8761 | -32440.1992 | 0 | -32440.1992 | 123435.0327 | 41462.5545
31.074 | 1230 | 34.6 | -2.4218 | -1477.304 | -611.7561 | 410.9364 | 6595.8561 | 131.9171 | -934.4505 | -32331.986 | 0 | -32331.986 | 123435.0327 | 41462.5545
31.094 | 1231 | 34.6 | -2.4326 | -1483.8838 | -611.7561 | 410.9364 | 6595.8561 | 131.9171 | -941.0303 | -32559.6467 | 0 | -32559.6467 | 123435.0327 | 41462.5545
31.113 | 1231 | 34.5 | -2.4279 | -1480.9951 | -608.225 | 408.5645 | 6592.325 | 131.8465 | -940.584 | -32450.1493 | 0 | -32450.1493 | 123435.0327 | 41462.5545
31.133 | 1232 | 34.4 | -2.4239 | -1478.6027 | -604.7042 | 406.1995 | 6588.8042 | 131.7761 | -940.6271 | -32357.5733 | 0 | -32357.5733 | 123435.0327 | 41462.5545
31.152 | 1233 | 34.4 | -2.5224 | -1538.6696 | -604.7042 | 406.1995 | 6588.8042 | 131.7761 | -1000.6941 | -34423.8774 | 0 | -34423.8774 | 123435.0327 | 41462.5545
31.172 | 1233 | 34.3 | -2.6038 | -1588.3428 | -601.1936 | 403.8413 | 6585.2936 | 131.7059 | -1052.7956 | -36110.8898 | 0 | -36110.8898 | 123435.0327 | 41462.5545
31.191 | 1234 | 34.2 | -2.6951 | -1644.0141 | -597.6932 | 401.4899 | 6581.7932 | 131.6359 | -1110.8883 | -37992.3811 | 0 | -37992.3811 | 123435.0327 | 41462.5545
31.211 | 1235 | 34.1 | -2.7765 | -1693.6772 | -594.203 | 399.1455 | 6578.303 | 131.5661 | -1162.9657 | -39657.1306 | 0 | -39657.1306 | 123435.0327 | 41462.5545
31.23 | 1235 | 34 | -2.8296 | -1726.0386 | -590.723 | 396.8079 | 6574.823 | 131.4965 | -1197.7343 | -40722.9651 | 0 | -40722.9651 | 123435.0327 | 41462.5545
31.25 | 1236 | 34 | -2.8607 | -1745.0423 | -590.723 | 396.8079 | 6574.823 | 131.4965 | -1216.7379 | -41369.0898 | 0 | -41369.0898 | 123435.0327 | 41462.5545
31.27 | 1237 | 33.9 | -2.8291 | -1725.7502 | -587.2533 | 394.4771 | 6571.3533 | 131.4271 | -1199.846 | -40674.7778 | 0 | -40674.7778 | 123435.0327 | 41462.5545
31.289 | 1237 | 33.8 | -2.8159 | -1717.6989 | -583.7938 | 392.1533 | 6567.8938 | 131.3579 | -1194.1877 | -40363.5449 | 0 | -40363.5449 | 123435.0327 | 41462.5545
31.309 | 1238 | 33.7 | -2.7979 | -1706.7454 | -580.3445 | 389.8363 | 6564.4445 | 131.2889 | -1185.6202 | -39955.4005 | 0 | -39955.4005 | 123435.0327 | 41462.5545
31.328 | 1239 | 33.6 | -2.7495 | -1677.2055 | -576.9054 | 387.5261 | 6561.0054 | 131.2201 | -1158.4593 | -38924.2322 | 0 | -38924.2322 | 123435.0327 | 41462.5545
31.348 | 1239 | 33.6 | -2.6786 | -1633.9258 | -576.9054 | 387.5261 | 6561.0054 | 131.2201 | -1115.1796 | -37470.0345 | 0 | -37470.0345 | 123435.0327 | 41462.5545
31.367 | 1240 | 33.5 | -2.6108 | -1592.6 | -573.4766 | 385.2229 | 6557.5766 | 131.1515 | -1076.2256 | -36053.5577 | 0 | -36053.5577 | 123435.0327 | 41462.5545
31.387 | 1241 | 33.4 | -2.5365 | -1547.2454 | -570.058 | 382.9265 | 6554.158 | 131.0832 | -1033.2357 | -34510.0738 | 0 | -34510.0738 | 123435.0327 | 41462.5545
31.406 | 1241 | 33.3 | -2.582 | -1574.9968 | -566.6495 | 380.6369 | 6550.7495 | 131.015 | -1063.3449 | -35409.3837 | 0 | -35409.3837 | 123435.0327 | 41462.5545
31.426 | 1242 | 33.3 | -2.6477 | -1615.1058 | -566.6495 | 380.6369 | 6550.7495 | 131.015 | -1103.4538 | -36745.0129 | 0 | -36745.0129 | 123435.0327 | 41462.5545
31.445 | 1243 | 33.2 | -2.699 | -1646.4033 | -563.2514 | 378.3543 | 6547.3514 | 130.947 | -1137.102 | -37751.7861 | 0 | -37751.7861 | 123435.0327 | 41462.5545
31.465 | 1243 | 33.1 | -2.7376 | -1669.9402 | -559.8634 | 376.0784 | 6543.9634 | 130.8793 | -1162.9825 | -38494.7197 | 0 | -38494.7197 | 123435.0327 | 41462.5545
31.484 | 1244 | 33 | -2.7687 | -1688.8963 | -556.4856 | 373.8095 | 6540.5856 | 130.8117 | -1184.2751 | -39081.0792 | 0 | -39081.0792 | 123435.0327 | 41462.5545
31.504 | 1245 | 32.9 | -2.785 | -1698.828 | -553.1181 | 371.5474 | 6537.2181 | 130.7444 | -1196.5362 | -39366.0404 | 0 | -39366.0404 | 123435.0327 | 41462.5545
31.523 | 1245 | 32.9 | -2.782 | -1697.0477 | -553.1181 | 371.5474 | 6537.2181 | 130.7444 | -1194.7559 | -39307.4685 | 0 | -39307.4685 | 123435.0327 | 41462.5545
31.543 | 1246 | 32.8 | -2.7594 | -1683.2518 | -549.7608 | 369.2922 | 6533.8608 | 130.6772 | -1183.2824 | -38811.6635 | 0 | -38811.6635 | 123435.0327 | 41462.5545
31.563 | 1247 | 32.7 | -2.7316 | -1666.2908 | -546.4137 | 367.0439 | 6530.5137 | 130.6103 | -1168.6367 | -38214.4195 | 0 | -38214.4195 | 123435.0327 | 41462.5545
31.582 | 1247 | 32.6 | -2.709 | -1652.4716 | -543.0768 | 364.8024 | 6527.1768 | 130.5435 | -1157.1257 | -37722.2976 | 0 | -37722.2976 | 123435.0327 | 41462.5545
31.602 | 1248 | 32.5 | -2.7432 | -1673.3499 | -539.7502 | 362.5678 | 6523.8502 | 130.477 | -1180.3051 | -38359.916 | 0 | -38359.916 | 123435.0327 | 41462.5545
31.621 | 1248 | 32.5 | -2.7424 | -1672.8691 | -539.7502 | 362.5678 | 6523.8502 | 130.477 | -1179.8244 | -38344.2919 | 0 | -38344.2919 | 123435.0327 | 41462.5545
31.641 | 1249 | 32.4 | -2.7199 | -1659.1472 | -536.4338 | 360.34 | 6520.5338 | 130.4107 | -1168.3965 | -37856.0477 | 0 | -37856.0477 | 123435.0327 | 41462.5545
31.66 | 1250 | 32.3 | -2.6861 | -1638.5014 | -533.1275 | 358.1191 | 6517.2275 | 130.3446 | -1150.0377 | -37146.2176 | 0 | -37146.2176 | 123435.0327 | 41462.5545
31.68 | 1250 | 32.2 | -2.5619 | -1562.7745 | -529.8316 | 355.9051 | 6513.9316 | 130.2786 | -1076.5908 | -34666.223 | 0 | -34666.223 | 123435.0327 | 41462.5545
31.699 | 1251 | 32.1 | -2.4307 | -1482.7497 | -526.5458 | 353.6979 | 6510.6458 | 130.2129 | -998.8389 | -32062.7274 | 0 | -32062.7274 | 123435.0327 | 41462.5545
31.719 | 1252 | 32.1 | -2.357 | -1437.7573 | -526.5458 | 353.6979 | 6510.6458 | 130.2129 | -953.8464 | -30618.4698 | 0 | -30618.4698 | 123435.0327 | 41462.5545
31.738 | 1252 | 32 | -2.2974 | -1401.3866 | -523.2702 | 351.4976 | 6507.3702 | 130.1474 | -919.7415 | -29431.729 | 0 | -29431.729 | 123435.0327 | 41462.5545
31.758 | 1253 | 31.9 | -2.2259 | -1357.7867 | -520.0049 | 349.3042 | 6504.1049 | 130.0821 | -878.4004 | -28020.9714 | 0 | -28020.9714 | 123435.0327 | 41462.5545
31.777 | 1253 | 31.8 | -2.2386 | -1365.532 | -516.7498 | 347.1176 | 6500.8498 | 130.017 | -888.3974 | -28251.0365 | 0 | -28251.0365 | 123435.0327 | 41462.5545
31.797 | 1254 | 31.7 | -2.2925 | -1398.4407 | -513.5049 | 344.9379 | 6497.6049 | 129.9521 | -923.5506 | -29276.5544 | 0 | -29276.5544 | 123435.0327 | 41462.5545
31.816 | 1255 | 31.7 | -2.3447 | -1430.2449 | -513.5049 | 344.9379 | 6497.6049 | 129.9521 | -955.3548 | -30284.7481 | 0 | -30284.7481 | 123435.0327 | 41462.5545
31.836 | 1255 | 31.6 | -2.384 | -1454.235 | -510.2702 | 342.7651 | 6494.3702 | 129.8874 | -981.5825 | -31018.0062 | 0 | -31018.0062 | 123435.0327 | 41462.5545
31.855 | 1256 | 31.5 | -2.4366 | -1486.3265 | -507.0458 | 340.5991 | 6491.1458 | 129.8229 | -1015.9044 | -32000.9885 | 0 | -32000.9885 | 123435.0327 | 41462.5545
31.875 | 1257 | 31.4 | -2.4851 | -1515.9165 | -503.8316 | 338.44 | 6487.9316 | 129.7586 | -1047.7178 | -32898.3395 | 0 | -32898.3395 | 123435.0327 | 41462.5545
31.895 | 1257 | 31.3 | -2.5458 | -1552.9196 | -500.6276 | 336.2878 | 6484.7276 | 129.6946 | -1086.9372 | -34021.1349 | 0 | -34021.1349 | 123435.0327 | 41462.5545
31.914 | 1258 | 31.2 | -2.6242 | -1600.7481 | -497.4338 | 334.1424 | 6481.5338 | 129.6307 | -1136.975 | -35473.6187 | 0 | -35473.6187 | 123435.0327 | 41462.5545
31.934 | 1258 | 31.1 | -2.6884 | -1639.9541 | -494.2502 | 332.0039 | 6478.3502 | 129.567 | -1178.3832 | -36647.717 | 0 | -36647.717 | 123435.0327 | 41462.5545
31.953 | 1259 | 31 | -2.7341 | -1667.7766 | -491.0769 | 329.8723 | 6475.1769 | 129.5035 | -1208.4008 | -37460.4233 | 0 | -37460.4233 | 123435.0327 | 41462.5545
31.973 | 1260 | 30.9 | -2.6527 | -1618.1416 | -487.9137 | 327.7475 | 6472.0137 | 129.4403 | -1160.9538 | -35873.4736 | 0 | -35873.4736 | 123435.0327 | 41462.5545
31.992 | 1260 | 30.8 | -2.5671 | -1565.9038 | -484.7608 | 325.6296 | 6468.8608 | 129.3772 | -1110.897 | -34215.6282 | 0 | -34215.6282 | 123435.0327 | 41462.5545
32.012 | 1261 | 30.7 | -2.4866 | -1516.8554 | -481.6181 | 323.5186 | 6465.7181 | 129.3144 | -1064.0225 | -32665.4908 | 0 | -32665.4908 | 123435.0327 | 41462.5545
32.031 | 1261 | 30.6 | -2.4246 | -1479.0208 | -478.4857 | 321.4144 | 6462.5857 | 129.2517 | -1028.3547 | -31467.6542 | 0 | -31467.6542 | 123435.0327 | 41462.5545
32.051 | 1262 | 30.5 | -2.3819 | -1452.9289 | -475.3634 | 319.3171 | 6459.4634 | 129.1893 | -1004.4226 | -30634.8878 | 0 | -30634.8878 | 123435.0327 | 41462.5545
32.07 | 1263 | 30.4 | -2.3837 | -1454.0486 | -472.2514 | 317.2266 | 6456.3514 | 129.127 | -1007.6949 | -30633.9253 | 0 | -30633.9253 | 123435.0327 | 41462.5545
32.09 | 1263 | 30.3 | -2.3901 | -1457.9755 | -469.1496 | 315.143 | 6453.2496 | 129.065 | -1013.7675 | -30717.1548 | 0 | -30717.1548 | 123435.0327 | 41462.5545
32.109 | 1264 | 30.2 | -2.3542 | -1436.0511 | -466.058 | 313.0663 | 6450.158 | 129.0032 | -993.9817 | -30018.2462 | 0 | -30018.2462 | 123435.0327 | 41462.5545
32.129 | 1264 | 30.1 | -2.2604 | -1378.8658 | -462.9766 | 310.9965 | 6447.0766 | 128.9415 | -938.9278 | -28261.7277 | 0 | -28261.7277 | 123435.0327 | 41462.5545
32.148 | 1265 | 30 | -2.1049 | -1283.9677 | -459.9055 | 308.9335 | 6444.0055 | 128.8801 | -846.1542 | -25384.6251 | 0 | -25384.6251 | 123435.0327 | 41462.5545
32.168 | 1265 | 29.9 | -1.8995 | -1158.6783 | -456.8446 | 306.8773 | 6440.9446 | 128.8189 | -722.9821 | -21617.1634 | 0 | -21617.1634 | 123435.0327 | 41462.5545
32.188 | 1266 | 29.8 | -1.6719 | -1019.8866 | -453.7938 | 304.8281 | 6437.8938 | 128.7579 | -586.3006 | -17471.7579 | 0 | -17471.7579 | 123435.0327 | 41462.5545
32.207 | 1267 | 29.7 | -1.4612 | -891.316 | -450.7534 | 302.7857 | 6434.8534 | 128.6971 | -459.8333 | -13657.0487 | 0 | -13657.0487 | 123435.0327 | 41462.5545
32.227 | 1267 | 29.7 | -1.294 | -789.3345 | -450.7534 | 302.7857 | 6434.8534 | 128.6971 | -357.8517 | -10628.1953 | 0 | -10628.1953 | 123435.0327 | 41462.5545
32.246 | 1268 | 29.6 | -1.1672 | -712.0172 | -447.7231 | 300.7502 | 6431.8231 | 128.6365 | -282.6306 | -8365.8664 | 0 | -8365.8664 | 123435.0327 | 41462.5545
32.266 | 1268 | 29.5 | -1.0489 | -639.8077 | -444.703 | 298.7215 | 6428.803 | 128.5761 | -212.5102 | -6269.0499 | 0 | -6269.0499 | 123435.0327 | 41462.5545
32.285 | 1269 | 29.4 | -0.91008 | -555.1485 | -441.6932 | 296.6997 | 6425.7932 | 128.5159 | -129.9329 | -3820.0282 | 0 | -3820.0282 | 123435.0327 | 41462.5545
32.305 | 1270 | 29.3 | -0.66211 | -403.8844 | -438.6936 | 294.6848 | 6422.7936 | 128.4559 | 19.2563 | 564.2093 | 564.2093 | 0 | 123435.0327 | 41462.5545
32.324 | 1270 | 29.3 | -0.36517 | -222.7541 | -438.6936 | 294.6848 | 6422.7936 | 128.4559 | 200.3866 | 5871.3271 | 5871.3271 | 0 | 123435.0327 | 41462.5545
32.344 | 1271 | 29.2 | -0.062159 | -37.9171 | -435.7042 | 292.6767 | 6419.8042 | 128.3961 | 383.1557 | 11188.146 | 11188.146 | 0 | 123435.0327 | 41462.5545
32.363 | 1271 | 29.2 | 0.18813 | 114.7617 | -435.7042 | 292.6767 | 6419.8042 | 128.3961 | 535.8345 | 15646.3675 | 15646.3675 | 0 | 123435.0327 | 41462.5545
32.383 | 1272 | 29.1 | 0.39503 | 240.968 | -432.7251 | 290.6755 | 6416.8251 | 128.3365 | 659.98 | 19205.4191 | 19205.4191 | 0 | 123435.0327 | 41462.5545
32.402 | 1272 | 29.1 | 0.48127 | 293.5755 | -432.7251 | 290.6755 | 6416.8251 | 128.3365 | 712.5875 | 20736.2956 | 20736.2956 | 0 | 123435.0327 | 41462.5545
32.422 | 1273 | 29.1 | 0.50448 | 307.732 | -432.7251 | 290.6755 | 6416.8251 | 128.3365 | 726.744 | 21148.2507 | 21148.2507 | 0 | 123435.0327 | 41462.5545
32.441 | 1274 | 29 | 0.53465 | 326.1344 | -429.7561 | 288.6812 | 6413.8561 | 128.2771 | 743.0926 | 21549.6865 | 21549.6865 | 0 | 123435.0327 | 41462.5545
32.461 | 1274 | 29 | 0.60543 | 369.312 | -429.7561 | 288.6812 | 6413.8561 | 128.2771 | 786.2703 | 22801.8388 | 22801.8388 | 0 | 123435.0327 | 41462.5545
32.48 | 1275 | 28.9 | 0.69817 | 425.8823 | -426.7974 | 286.6937 | 6410.8974 | 128.2179 | 840.7939 | 24298.9438 | 24298.9438 | 0 | 123435.0327 | 41462.5545
32.5 | 1275 | 28.9 | 0.80053 | 488.3218 | -426.7974 | 286.6937 | 6410.8974 | 128.2179 | 903.2335 | 26103.4468 | 26103.4468 | 0 | 123435.0327 | 41462.5545
32.52 | 1276 | 28.9 | 0.93428 | 569.9085 | -426.7974 | 286.6937 | 6410.8974 | 128.2179 | 984.8202 | 28461.3033 | 28461.3033 | 0 | 123435.0327 | 41462.5545
32.539 | 1276 | 28.9 | 0.97304 | 593.5547 | -426.7974 | 286.6937 | 6410.8974 | 128.2179 | 1008.4664 | 29144.6775 | 29144.6775 | 0 | 123435.0327 | 41462.5545
32.559 | 1277 | 28.8 | 1.07 | 652.7147 | -423.8489 | 284.7131 | 6407.9489 | 128.159 | 1065.5868 | 30688.8992 | 30688.8992 | 0 | 123435.0327 | 41462.5545
32.578 | 1277 | 28.8 | 1.1561 | 705.2273 | -423.8489 | 284.7131 | 6407.9489 | 128.159 | 1118.0994 | 32201.263 | 32201.263 | 0 | 123435.0327 | 41462.5545
32.598 | 1278 | 28.8 | 1.2617 | 769.6187 | -423.8489 | 284.7131 | 6407.9489 | 128.159 | 1182.4908 | 34055.7337 | 34055.7337 | 0 | 123435.0327 | 41462.5545
32.617 | 1279 | 28.8 | 1.4102 | 860.2034 | -423.8489 | 284.7131 | 6407.9489 | 128.159 | 1273.0755 | 36664.5747 | 36664.5747 | 0 | 123435.0327 | 41462.5545
32.637 | 1279 | 28.8 | 1.5395 | 939.1014 | -423.8489 | 284.7131 | 6407.9489 | 128.159 | 1351.9735 | 38936.8356 | 38936.8356 | 0 | 123435.0327 | 41462.5545
32.656 | 1280 | 28.8 | 1.5899 | 969.8662 | -423.8489 | 284.7131 | 6407.9489 | 128.159 | 1382.7383 | 39822.8627 | 39822.8627 | 0 | 123435.0327 | 41462.5545
32.676 | 1280 | 28.8 | 1.6144 | 984.8029 | -423.8489 | 284.7131 | 6407.9489 | 128.159 | 1397.675 | 40253.0403 | 40253.0403 | 0 | 123435.0327 | 41462.5545
32.695 | 1281 | 28.8 | 1.6295 | 994.0222 | -423.8489 | 284.7131 | 6407.9489 | 128.159 | 1406.8943 | 40518.5544 | 40518.5544 | 0 | 123435.0327 | 41462.5545
32.715 | 1281 | 28.8 | 1.6205 | 988.5307 | -423.8489 | 284.7131 | 6407.9489 | 128.159 | 1401.4028 | 40360.4006 | 40360.4006 | 0 | 123435.0327 | 41462.5545
32.734 | 1282 | 28.8 | 1.6043 | 978.6254 | -423.8489 | 284.7131 | 6407.9489 | 128.159 | 1391.4975 | 40075.1283 | 40075.1283 | 0 | 123435.0327 | 41462.5545
32.754 | 1283 | 28.8 | 1.4118 | 861.171 | -423.8489 | 284.7131 | 6407.9489 | 128.159 | 1274.0431 | 36692.4399 | 36692.4399 | 0 | 123435.0327 | 41462.5545
32.773 | 1283 | 28.9 | 1.2903 | 787.0943 | -426.7974 | 286.6937 | 6410.8974 | 128.2179 | 1202.006 | 34737.973 | 34737.973 | 0 | 123435.0327 | 41462.5545
32.793 | 1284 | 28.9 | 1.2101 | 738.1852 | -426.7974 | 286.6937 | 6410.8974 | 128.2179 | 1153.0969 | 33324.4991 | 33324.4991 | 0 | 123435.0327 | 41462.5545
32.813 | 1284 | 28.9 | 0.99519 | 607.0652 | -426.7974 | 286.6937 | 6410.8974 | 128.2179 | 1021.9769 | 29535.132 | 29535.132 | 0 | 123435.0327 | 41462.5545
32.832 | 1285 | 28.9 | 0.834 | 508.737 | -426.7974 | 286.6937 | 6410.8974 | 128.2179 | 923.6487 | 26693.4463 | 26693.4463 | 0 | 123435.0327 | 41462.5545
32.852 | 1285 | 28.9 | 0.47573 | 290.1961 | -426.7974 | 286.6937 | 6410.8974 | 128.2179 | 705.1078 | 20377.6149 | 20377.6149 | 0 | 123435.0327 | 41462.5545
32.871 | 1286 | 28.9 | 0.17363 | 105.9142 | -426.7974 | 286.6937 | 6410.8974 | 128.2179 | 520.8259 | 15051.8673 | 15051.8673 | 0 | 123435.0327 | 41462.5545
32.891 | 1286 | 28.9 | -0.094861 | -57.8654 | -426.7974 | 286.6937 | 6410.8974 | 128.2179 | 357.0462 | 10318.6349 | 10318.6349 | 0 | 123435.0327 | 41462.5545
32.91 | 1287 | 28.8 | -0.3247 | -198.0657 | -423.8489 | 284.7131 | 6407.9489 | 128.159 | 214.8063 | 6186.4223 | 6186.4223 | 0 | 123435.0327 | 41462.5545
32.93 | 1288 | 28.8 | -0.17527 | -106.9137 | -423.8489 | 284.7131 | 6407.9489 | 128.159 | 305.9583 | 8811.5997 | 8811.5997 | 0 | 123435.0327 | 41462.5545
32.949 | 1288 | 28.8 | -0.024841 | -15.1529 | -423.8489 | 284.7131 | 6407.9489 | 128.159 | 397.7192 | 11454.3129 | 11454.3129 | 0 | 123435.0327 | 41462.5545
32.969 | 1289 | 28.8 | 0.20984 | 128.0044 | -423.8489 | 284.7131 | 6407.9489 | 128.159 | 540.8764 | 15577.241 | 15577.241 | 0 | 123435.0327 | 41462.5545
32.988 | 1289 | 28.8 | 0.44525 | 271.6034 | -423.8489 | 284.7131 | 6407.9489 | 128.159 | 684.4755 | 19712.8945 | 19712.8945 | 0 | 123435.0327 | 41462.5545
33.008 | 1290 | 28.8 | 0.62525 | 381.4052 | -423.8489 | 284.7131 | 6407.9489 | 128.159 | 794.2773 | 22875.186 | 22875.186 | 0 | 123435.0327 | 41462.5545
33.027 | 1290 | 28.8 | 0.73584 | 448.8638 | -423.8489 | 284.7131 | 6407.9489 | 128.159 | 861.7359 | 24817.9941 | 24817.9941 | 0 | 123435.0327 | 41462.5545
33.047 | 1291 | 28.8 | 0.83368 | 508.5462 | -423.8489 | 284.7131 | 6407.9489 | 128.159 | 921.4182 | 26536.8454 | 26536.8454 | 0 | 123435.0327 | 41462.5545
33.066 | 1292 | 28.8 | 0.96083 | 586.1057 | -423.8489 | 284.7131 | 6407.9489 | 128.159 | 998.9778 | 28770.5593 | 28770.5593 | 0 | 123435.0327 | 41462.5545
33.086 | 1292 | 28.9 | 1.0985 | 670.0579 | -426.7974 | 286.6937 | 6410.8974 | 128.2179 | 1084.9695 | 31355.6197 | 31355.6197 | 0 | 123435.0327 | 41462.5545
33.105 | 1293 | 28.9 | 1.2303 | 750.4996 | -426.7974 | 286.6937 | 6410.8974 | 128.2179 | 1165.4112 | 33680.3838 | 33680.3838 | 0 | 123435.0327 | 41462.5545
33.125 | 1293 | 28.9 | 1.3455 | 820.7677 | -426.7974 | 286.6937 | 6410.8974 | 128.2179 | 1235.6793 | 35711.132 | 35711.132 | 0 | 123435.0327 | 41462.5545
33.145 | 1294 | 28.9 | 1.4366 | 876.3416 | -426.7974 | 286.6937 | 6410.8974 | 128.2179 | 1291.2532 | 37317.2181 | 37317.2181 | 0 | 123435.0327 | 41462.5545
33.164 | 1294 | 29 | 1.5575 | 950.0853 | -429.7561 | 288.6812 | 6413.8561 | 128.2771 | 1367.0436 | 39644.2639 | 39644.2639 | 0 | 123435.0327 | 41462.5545
33.184 | 1295 | 29 | 1.6407 | 1000.8018 | -429.7561 | 288.6812 | 6413.8561 | 128.2771 | 1417.7601 | 41115.0416 | 41115.0416 | 0 | 123435.0327 | 41462.5545
33.203 | 1296 | 29 | 1.64 | 1000.3747 | -429.7561 | 288.6812 | 6413.8561 | 128.2771 | 1417.333 | 41102.658 | 41102.658 | 0 | 123435.0327 | 41462.5545
33.223 | 1296 | 29 | 1.6548 | 1009.4234 | -429.7561 | 288.6812 | 6413.8561 | 128.2771 | 1426.3816 | 41365.0676 | 41365.0676 | 0 | 123435.0327 | 41462.5545
33.242 | 1297 | 29.1 | 1.7713 | 1080.5077 | -432.7251 | 290.6755 | 6416.8251 | 128.3365 | 1499.5197 | 43636.0237 | 43636.0237 | 0 | 123435.0327 | 41462.5545
33.262 | 1297 | 29.1 | 2.0339 | 1240.685 | -432.7251 | 290.6755 | 6416.8251 | 128.3365 | 1659.697 | 48297.1834 | 48297.1834 | 0 | 123435.0327 | 41462.5545
33.281 | 1298 | 29.1 | 2.3541 | 1436.0002 | -432.7251 | 290.6755 | 6416.8251 | 128.3365 | 1855.0122 | 53980.8558 | 53980.8558 | 0 | 123435.0327 | 41462.5545
33.301 | 1298 | 29.2 | 2.6735 | 1630.8225 | -435.7042 | 292.6767 | 6419.8042 | 128.3961 | 2051.8953 | 59915.3417 | 59915.3417 | 0 | 123435.0327 | 41462.5545
33.32 | 1299 | 29.2 | 2.7418 | 1672.4996 | -435.7042 | 292.6767 | 6419.8042 | 128.3961 | 2093.5724 | 61132.3147 | 61132.3147 | 0 | 123435.0327 | 41462.5545
33.34 | 1299 | 29.3 | 2.6991 | 1646.4771 | -438.6936 | 294.6848 | 6422.7936 | 128.4559 | 2069.6177 | 60639.7991 | 60639.7991 | 0 | 123435.0327 | 41462.5545
33.359 | 1300 | 29.4 | 2.4475 | 1492.9895 | -441.6932 | 296.6997 | 6425.7932 | 128.5159 | 1918.205 | 56395.2284 | 56395.2284 | 0 | 123435.0327 | 41462.5545
33.379 | 1301 | 29.4 | 2.2073 | 1346.4556 | -441.6932 | 296.6997 | 6425.7932 | 128.5159 | 1771.6711 | 52087.131 | 52087.131 | 0 | 123435.0327 | 41462.5545
33.398 | 1301 | 29.4 | 2.0954 | 1278.215 | -441.6932 | 296.6997 | 6425.7932 | 128.5159 | 1703.4305 | 50080.8577 | 50080.8577 | 0 | 123435.0327 | 41462.5545
33.418 | 1302 | 29.5 | 2.1763 | 1327.5676 | -444.703 | 298.7215 | 6428.803 | 128.5761 | 1754.8652 | 51768.5235 | 51768.5235 | 0 | 123435.0327 | 41462.5545
33.438 | 1302 | 29.5 | 2.3974 | 1462.4018 | -444.703 | 298.7215 | 6428.803 | 128.5761 | 1889.6994 | 55746.131 | 55746.131 | 0 | 123435.0327 | 41462.5545
33.457 | 1303 | 29.6 | 2.591 | 1580.497 | -447.7231 | 300.7502 | 6431.8231 | 128.6365 | 2009.8837 | 59492.5568 | 59492.5568 | 0 | 123435.0327 | 41462.5545
33.477 | 1304 | 29.6 | 2.6652 | 1625.7678 | -447.7231 | 300.7502 | 6431.8231 | 128.6365 | 2055.1545 | 60832.5725 | 60832.5725 | 0 | 123435.0327 | 41462.5545
33.496 | 1304 | 29.7 | 2.5375 | 1547.8646 | -450.7534 | 302.7857 | 6434.8534 | 128.6971 | 1979.3474 | 58786.6167 | 58786.6167 | 0 | 123435.0327 | 41462.5545
33.516 | 1305 | 29.7 | 2.3841 | 1454.2758 | -450.7534 | 302.7857 | 6434.8534 | 128.6971 | 1885.7586 | 56007.0292 | 56007.0292 | 0 | 123435.0327 | 41462.5545
33.535 | 1305 | 29.8 | 2.4383 | 1487.3497 | -453.7938 | 304.8281 | 6437.8938 | 128.7579 | 1920.9357 | 57243.883 | 57243.883 | 0 | 123435.0327 | 41462.5545
33.555 | 1306 | 29.8 | 2.4749 | 1509.7026 | -453.7938 | 304.8281 | 6437.8938 | 128.7579 | 1943.2885 | 57909.9978 | 57909.9978 | 0 | 123435.0327 | 41462.5545
33.574 | 1306 | 29.9 | 2.5228 | 1538.9032 | -456.8446 | 306.8773 | 6440.9446 | 128.8189 | 1974.5994 | 59040.523 | 59040.523 | 0 | 123435.0327 | 41462.5545
33.594 | 1307 | 29.9 | 2.6172 | 1596.4949 | -456.8446 | 306.8773 | 6440.9446 | 128.8189 | 2032.1912 | 60762.5155 | 60762.5155 | 0 | 123435.0327 | 41462.5545
33.613 | 1308 | 30 | 2.6673 | 1627.0775 | -459.9055 | 308.9335 | 6444.0055 | 128.8801 | 2064.8911 | 61946.732 | 61946.732 | 0 | 123435.0327 | 41462.5545
33.633 | 1308 | 30 | 2.5696 | 1567.4589 | -459.9055 | 308.9335 | 6444.0055 | 128.8801 | 2005.2725 | 60158.1738 | 60158.1738 | 0 | 123435.0327 | 41462.5545
33.652 | 1309 | 30.1 | 2.4428 | 1490.1278 | -462.9766 | 310.9965 | 6447.0766 | 128.9415 | 1930.0658 | 58094.9816 | 58094.9816 | 0 | 123435.0327 | 41462.5545
33.672 | 1309 | 30.1 | 2.3441 | 1429.89 | -462.9766 | 310.9965 | 6447.0766 | 128.9415 | 1869.828 | 56281.823 | 56281.823 | 0 | 123435.0327 | 41462.5545
33.691 | 1310 | 30.2 | 2.2967 | 1400.979 | -466.058 | 313.0663 | 6450.158 | 129.0032 | 1843.0484 | 55660.0626 | 55660.0626 | 0 | 123435.0327 | 41462.5545
33.711 | 1311 | 30.2 | 2.333 | 1423.111 | -466.058 | 313.0663 | 6450.158 | 129.0032 | 1865.1805 | 56328.4515 | 56328.4515 | 0 | 123435.0327 | 41462.5545
33.73 | 1311 | 30.3 | 2.5428 | 1551.0864 | -469.1496 | 315.143 | 6453.2496 | 129.065 | 1995.2945 | 60457.4219 | 60457.4219 | 0 | 123435.0327 | 41462.5545
33.75 | 1312 | 30.3 | 2.8232 | 1722.1317 | -469.1496 | 315.143 | 6453.2496 | 129.065 | 2166.3397 | 65640.0932 | 65640.0932 | 0 | 123435.0327 | 41462.5545
33.77 | 1312 | 30.4 | 3.09 | 1884.9267 | -472.2514 | 317.2266 | 6456.3514 | 129.127 | 2331.2803 | 70870.9223 | 70870.9223 | 0 | 123435.0327 | 41462.5545
33.789 | 1313 | 30.5 | 3.1778 | 1938.4622 | -475.3634 | 319.3171 | 6459.4634 | 129.1893 | 2386.9685 | 72802.5393 | 72802.5393 | 0 | 123435.0327 | 41462.5545
33.809 | 1314 | 30.5 | 2.7478 | 1676.1441 | -475.3634 | 319.3171 | 6459.4634 | 129.1893 | 2124.6504 | 64801.8371 | 64801.8371 | 0 | 123435.0327 | 41462.5545
33.828 | 1314 | 30.6 | 2.5049 | 1527.9906 | -478.4857 | 321.4144 | 6462.5857 | 129.2517 | 1978.6567 | 60546.8959 | 60546.8959 | 0 | 123435.0327 | 41462.5545
33.848 | 1315 | 30.7 | 2.5299 | 1543.2281 | -481.6181 | 323.5186 | 6465.7181 | 129.3144 | 1996.061 | 61279.0738 | 61279.0738 | 0 | 123435.0327 | 41462.5545
33.867 | 1315 | 30.7 | 2.5385 | 1548.5155 | -481.6181 | 323.5186 | 6465.7181 | 129.3144 | 2001.3484 | 61441.3964 | 61441.3964 | 0 | 123435.0327 | 41462.5545
33.887 | 1316 | 30.8 | 2.5677 | 1566.2772 | -484.7608 | 325.6296 | 6468.8608 | 129.3772 | 2021.284 | 62255.5482 | 62255.5482 | 0 | 123435.0327 | 41462.5545
33.906 | 1317 | 30.8 | 2.7328 | 1667.0138 | -484.7608 | 325.6296 | 6468.8608 | 129.3772 | 2122.0206 | 65358.2346 | 65358.2346 | 0 | 123435.0327 | 41462.5545
33.926 | 1317 | 30.9 | 2.8847 | 1759.6771 | -487.9137 | 327.7475 | 6472.0137 | 129.4403 | 2216.8649 | 68501.1249 | 68501.1249 | 0 | 123435.0327 | 41462.5545
33.945 | 1318 | 31 | 2.9698 | 1811.5757 | -491.0769 | 329.8723 | 6475.1769 | 129.5035 | 2270.9515 | 70399.4963 | 70399.4963 | 0 | 123435.0327 | 41462.5545
33.965 | 1318 | 31 | 2.9547 | 1802.3885 | -491.0769 | 329.8723 | 6475.1769 | 129.5035 | 2261.7643 | 70114.6944 | 70114.6944 | 0 | 123435.0327 | 41462.5545
33.984 | 1319 | 31.1 | 2.8915 | 1763.8131 | -494.2502 | 332.0039 | 6478.3502 | 129.567 | 2225.384 | 69209.4427 | 69209.4427 | 0 | 123435.0327 | 41462.5545
34.004 | 1320 | 31.2 | 2.8029 | 1709.7644 | -497.4338 | 334.1424 | 6481.5338 | 129.6307 | 2173.5375 | 67814.3695 | 67814.3695 | 0 | 123435.0327 | 41462.5545
34.023 | 1320 | 31.2 | 2.7132 | 1655.0658 | -497.4338 | 334.1424 | 6481.5338 | 129.6307 | 2118.8389 | 66107.7749 | 66107.7749 | 0 | 123435.0327 | 41462.5545
34.043 | 1321 | 31.3 | 2.65 | 1616.4912 | -500.6276 | 336.2878 | 6484.7276 | 129.6946 | 2082.4736 | 65181.4226 | 65181.4226 | 0 | 123435.0327 | 41462.5545
34.063 | 1321 | 31.4 | 2.6431 | 1612.3084 | -503.8316 | 338.44 | 6487.9316 | 129.7586 | 2080.5071 | 65327.9231 | 65327.9231 | 0 | 123435.0327 | 41462.5545
34.082 | 1322 | 31.4 | 2.6343 | 1606.9319 | -503.8316 | 338.44 | 6487.9316 | 129.7586 | 2075.1306 | 65159.1008 | 65159.1008 | 0 | 123435.0327 | 41462.5545
34.102 | 1323 | 31.5 | 2.6353 | 1607.5172 | -507.0458 | 340.5991 | 6491.1458 | 129.8229 | 2077.9393 | 65455.0864 | 65455.0864 | 0 | 123435.0327 | 41462.5545
34.121 | 1323 | 31.6 | 2.6477 | 1615.1064 | -510.2702 | 342.7651 | 6494.3702 | 129.8874 | 2087.7589 | 65973.1815 | 65973.1815 | 0 | 123435.0327 | 41462.5545
34.141 | 1324 | 31.6 | 2.7134 | 1655.1964 | -510.2702 | 342.7651 | 6494.3702 | 129.8874 | 2127.8489 | 67240.0252 | 67240.0252 | 0 | 123435.0327 | 41462.5545
34.16 | 1324 | 31.7 | 2.7564 | 1681.4173 | -513.5049 | 344.9379 | 6497.6049 | 129.9521 | 2156.3074 | 68354.9439 | 68354.9439 | 0 | 123435.0327 | 41462.5545
34.18 | 1325 | 31.8 | 2.7531 | 1679.4168 | -516.7498 | 347.1176 | 6500.8498 | 130.017 | 2156.5514 | 68578.3361 | 68578.3361 | 0 | 123435.0327 | 41462.5545
34.199 | 1326 | 31.8 | 2.7125 | 1654.6228 | -516.7498 | 347.1176 | 6500.8498 | 130.017 | 2131.7574 | 67789.8851 | 67789.8851 | 0 | 123435.0327 | 41462.5545
34.219 | 1326 | 31.9 | 2.6566 | 1620.5053 | -520.0049 | 349.3042 | 6504.1049 | 130.0821 | 2099.8916 | 66986.5434 | 66986.5434 | 0 | 123435.0327 | 41462.5545
34.238 | 1327 | 32 | 2.6501 | 1616.5758 | -523.2702 | 351.4976 | 6507.3702 | 130.1474 | 2098.2208 | 67143.066 | 67143.066 | 0 | 123435.0327 | 41462.5545
34.258 | 1328 | 32 | 2.6868 | 1638.9764 | -523.2702 | 351.4976 | 6507.3702 | 130.1474 | 2120.6214 | 67859.885 | 67859.885 | 0 | 123435.0327 | 41462.5545
34.277 | 1328 | 32.1 | 2.765 | 1686.6693 | -526.5458 | 353.6979 | 6510.6458 | 130.2129 | 2170.5801 | 69675.6226 | 69675.6226 | 0 | 123435.0327 | 41462.5545
34.297 | 1329 | 32.2 | 2.8475 | 1736.9592 | -529.8316 | 355.9051 | 6513.9316 | 130.2786 | 2223.143 | 71585.2031 | 71585.2031 | 0 | 123435.0327 | 41462.5545
34.316 | 1329 | 32.2 | 2.9206 | 1781.5917 | -529.8316 | 355.9051 | 6513.9316 | 130.2786 | 2267.7754 | 73022.3675 | 73022.3675 | 0 | 123435.0327 | 41462.5545
34.336 | 1330 | 32.3 | 2.9453 | 1796.6501 | -533.1275 | 358.1191 | 6517.2275 | 130.3446 | 2285.1137 | 73809.1731 | 73809.1731 | 0 | 123435.0327 | 41462.5545
34.355 | 1331 | 32.4 | 2.8416 | 1733.3831 | -536.4338 | 360.34 | 6520.5338 | 130.4107 | 2224.1338 | 72061.9349 | 72061.9349 | 0 | 123435.0327 | 41462.5545
34.375 | 1331 | 32.4 | 2.6888 | 1640.1932 | -536.4338 | 360.34 | 6520.5338 | 130.4107 | 2130.9438 | 69042.5805 | 69042.5805 | 0 | 123435.0327 | 41462.5545
34.395 | 1332 | 32.5 | 2.5523 | 1556.917 | -539.7502 | 362.5678 | 6523.8502 | 130.477 | 2049.9617 | 66623.7558 | 66623.7558 | 0 | 123435.0327 | 41462.5545
34.414 | 1333 | 32.6 | 2.5108 | 1531.5957 | -543.0768 | 364.8024 | 6527.1768 | 130.5435 | 2026.9416 | 66078.2965 | 66078.2965 | 0 | 123435.0327 | 41462.5545
34.434 | 1333 | 32.6 | 2.52 | 1537.1867 | -543.0768 | 364.8024 | 6527.1768 | 130.5435 | 2032.5326 | 66260.5623 | 66260.5623 | 0 | 123435.0327 | 41462.5545
34.453 | 1334 | 32.7 | 2.6618 | 1623.7098 | -546.4137 | 367.0439 | 6530.5137 | 130.6103 | 2121.3639 | 69368.599 | 69368.599 | 0 | 123435.0327 | 41462.5545
34.473 | 1335 | 32.8 | 2.7389 | 1670.7438 | -549.7608 | 369.2922 | 6533.8608 | 130.6772 | 2170.7132 | 71199.3937 | 71199.3937 | 0 | 123435.0327 | 41462.5545
34.492 | 1335 | 32.8 | 2.82 | 1720.1764 | -549.7608 | 369.2922 | 6533.8608 | 130.6772 | 2220.1458 | 72820.7831 | 72820.7831 | 0 | 123435.0327 | 41462.5545
34.512 | 1336 | 32.9 | 2.8456 | 1735.8202 | -553.1181 | 371.5474 | 6537.2181 | 130.7444 | 2238.112 | 73633.8844 | 73633.8844 | 0 | 123435.0327 | 41462.5545
34.531 | 1336 | 33 | 2.8293 | 1725.9014 | -556.4856 | 373.8095 | 6540.5856 | 130.8117 | 2230.5226 | 73607.245 | 73607.245 | 0 | 123435.0327 | 41462.5545
34.551 | 1337 | 33 | 2.7994 | 1707.6049 | -556.4856 | 373.8095 | 6540.5856 | 130.8117 | 2212.2261 | 73003.4606 | 73003.4606 | 0 | 123435.0327 | 41462.5545
34.57 | 1338 | 33.1 | 2.7543 | 1680.145 | -559.8634 | 376.0784 | 6543.9634 | 130.8793 | 2187.1027 | 72393.1004 | 72393.1004 | 0 | 123435.0327 | 41462.5545
34.59 | 1338 | 33.2 | 2.6919 | 1642.0364 | -563.2514 | 378.3543 | 6547.3514 | 130.947 | 2151.3377 | 71424.4122 | 71424.4122 | 0 | 123435.0327 | 41462.5545
34.609 | 1339 | 33.2 | 2.6139 | 1594.4543 | -563.2514 | 378.3543 | 6547.3514 | 130.947 | 2103.7556 | 69844.686 | 69844.686 | 0 | 123435.0327 | 41462.5545
34.629 | 1340 | 33.3 | 2.5595 | 1561.2871 | -566.6495 | 380.6369 | 6550.7495 | 131.015 | 2072.9391 | 69028.8708 | 69028.8708 | 0 | 123435.0327 | 41462.5545
34.648 | 1340 | 33.4 | 2.4996 | 1524.7588 | -570.058 | 382.9265 | 6554.158 | 131.0832 | 2038.7685 | 68094.8669 | 68094.8669 | 0 | 123435.0327 | 41462.5545
34.668 | 1341 | 33.4 | 2.3324 | 1422.7858 | -570.058 | 382.9265 | 6554.158 | 131.0832 | 1936.7954 | 64688.9668 | 64688.9668 | 0 | 123435.0327 | 41462.5545
34.688 | 1342 | 33.5 | 2.1901 | 1335.9659 | -573.4766 | 385.2229 | 6557.5766 | 131.1515 | 1852.3403 | 62053.3988 | 62053.3988 | 0 | 123435.0327 | 41462.5545
34.707 | 1342 | 33.5 | 2.2002 | 1342.1198 | -573.4766 | 385.2229 | 6557.5766 | 131.1515 | 1858.4942 | 62259.5568 | 62259.5568 | 0 | 123435.0327 | 41462.5545
34.727 | 1343 | 33.6 | 2.2076 | 1346.6585 | -576.9054 | 387.5261 | 6561.0054 | 131.2201 | 1865.4048 | 62677.6 | 62677.6 | 0 | 123435.0327 | 41462.5545
34.746 | 1344 | 33.7 | 2.2565 | 1376.4464 | -580.3445 | 389.8363 | 6564.4445 | 131.2889 | 1897.5716 | 63948.1631 | 63948.1631 | 0 | 123435.0327 | 41462.5545
34.766 | 1344 | 33.7 | 2.3261 | 1418.9069 | -580.3445 | 389.8363 | 6564.4445 | 131.2889 | 1940.0321 | 65379.0803 | 65379.0803 | 0 | 123435.0327 | 41462.5545
34.785 | 1345 | 33.8 | 2.5187 | 1536.4238 | -583.7938 | 392.1533 | 6567.8938 | 131.3579 | 2059.935 | 69625.802 | 69625.802 | 0 | 123435.0327 | 41462.5545
34.805 | 1346 | 33.9 | 2.7799 | 1695.7476 | -587.2533 | 394.4771 | 6571.3533 | 131.4271 | 2221.6518 | 75313.9964 | 75313.9964 | 0 | 123435.0327 | 41462.5545
34.824 | 1346 | 34 | 2.9181 | 1780.0107 | -590.723 | 396.8079 | 6574.823 | 131.4965 | 2308.3151 | 78482.7117 | 78482.7117 | 0 | 123435.0327 | 41462.5545
34.844 | 1347 | 34 | 3.0997 | 1890.8462 | -590.723 | 396.8079 | 6574.823 | 131.4965 | 2419.1506 | 82251.1198 | 82251.1198 | 0 | 123435.0327 | 41462.5545
34.863 | 1348 | 34.1 | 3.1293 | 1908.8661 | -594.203 | 399.1455 | 6578.303 | 131.5661 | 2439.5776 | 83189.5974 | 83189.5974 | 0 | 123435.0327 | 41462.5545
34.883 | 1348 | 34.2 | 3.1323 | 1910.7084 | -597.6932 | 401.4899 | 6581.7932 | 131.6359 | 2443.8342 | 83579.1293 | 83579.1293 | 0 | 123435.0327 | 41462.5545
34.902 | 1349 | 34.3 | 3.0148 | 1839.0426 | -601.1936 | 403.8413 | 6585.2936 | 131.7059 | 2374.5897 | 81448.4276 | 81448.4276 | 0 | 123435.0327 | 41462.5545
34.922 | 1350 | 34.3 | 2.8752 | 1753.87 | -601.1936 | 403.8413 | 6585.2936 | 131.7059 | 2289.4171 | 78527.0075 | 78527.0075 | 0 | 123435.0327 | 41462.5545
34.941 | 1350 | 34.4 | 2.7976 | 1706.522 | -604.7042 | 406.1995 | 6588.8042 | 131.7761 | 2244.4975 | 77210.7144 | 77210.7144 | 0 | 123435.0327 | 41462.5545
34.961 | 1351 | 34.5 | 2.8846 | 1759.5762 | -608.225 | 408.5645 | 6592.325 | 131.8465 | 2299.9872 | 79349.5583 | 79349.5583 | 0 | 123435.0327 | 41462.5545
34.98 | 1352 | 34.5 | 3.0331 | 1850.2093 | -608.225 | 408.5645 | 6592.325 | 131.8465 | 2390.6203 | 82476.4015 | 82476.4015 | 0 | 123435.0327 | 41462.5545
35 | 1352 | 34.6 | 3.0857 | 1882.2888 | -611.7561 | 410.9364 | 6595.8561 | 131.9171 | 2425.1424 | 83909.9269 | 83909.9269 | 0 | 123435.0327 | 41462.5545
35.02 | 1353 | 34.7 | 3.0574 | 1865.0272 | -615.2973 | 413.3152 | 6599.3973 | 131.9879 | 2410.3304 | 83638.4632 | 83638.4632 | 0 | 123435.0327 | 41462.5545
35.039 | 1354 | 34.8 | 2.9866 | 1821.8128 | -618.8488 | 415.7009 | 6602.9488 | 132.059 | 2369.5726 | 82461.1282 | 82461.1282 | 0 | 123435.0327 | 41462.5545
35.059 | 1354 | 34.8 | 2.9109 | 1775.633 | -618.8488 | 415.7009 | 6602.9488 | 132.059 | 2323.3928 | 80854.071 | 80854.071 | 0 | 123435.0327 | 41462.5545
35.078 | 1355 | 34.9 | 2.9046 | 1771.7932 | -622.4105 | 418.0934 | 6606.5105 | 132.1302 | 2322.0168 | 81038.3859 | 81038.3859 | 0 | 123435.0327 | 41462.5545
35.098 | 1356 | 35 | 3.016 | 1839.7866 | -625.9825 | 420.4928 | 6610.0825 | 132.2016 | 2392.481 | 83736.835 | 83736.835 | 0 | 123435.0327 | 41462.5545
35.117 | 1356 | 35.1 | 3.11 | 1897.0822 | -629.5646 | 422.899 | 6613.6646 | 132.2733 | 2452.2545 | 86074.1324 | 86074.1324 | 0 | 123435.0327 | 41462.5545
35.137 | 1357 | 35.2 | 3.1246 | 1906.0059 | -633.157 | 425.3121 | 6617.257 | 132.3451 | 2463.6631 | 86720.9427 | 86720.9427 | 0 | 123435.0327 | 41462.5545
35.156 | 1358 | 35.2 | 3.0732 | 1874.6745 | -633.157 | 425.3121 | 6617.257 | 132.3451 | 2432.3318 | 85618.0793 | 85618.0793 | 0 | 123435.0327 | 41462.5545
35.176 | 1358 | 35.3 | 3.0038 | 1832.329 | -636.7596 | 427.7321 | 6620.8596 | 132.4172 | 2392.4783 | 84454.4851 | 84454.4851 | 0 | 123435.0327 | 41462.5545
35.195 | 1359 | 35.4 | 2.9239 | 1783.5997 | -640.3724 | 430.159 | 6624.4724 | 132.4894 | 2346.2481 | 83057.1835 | 83057.1835 | 0 | 123435.0327 | 41462.5545
35.215 | 1360 | 35.5 | 2.8604 | 1744.8302 | -643.9954 | 432.5927 | 6628.0954 | 132.5619 | 2309.9847 | 82004.4584 | 82004.4584 | 0 | 123435.0327 | 41462.5545
35.234 | 1361 | 35.5 | 2.8103 | 1714.2788 | -643.9954 | 432.5927 | 6628.0954 | 132.5619 | 2279.4334 | 80919.8847 | 80919.8847 | 0 | 123435.0327 | 41462.5545
35.254 | 1361 | 35.6 | 2.8238 | 1722.5012 | -647.6287 | 435.0332 | 6631.7287 | 132.6346 | 2290.169 | 81530.0167 | 81530.0167 | 0 | 123435.0327 | 41462.5545
35.273 | 1362 | 35.7 | 2.8834 | 1758.8851 | -651.2722 | 437.4807 | 6635.3722 | 132.7074 | 2329.0732 | 83147.9142 | 83147.9142 | 0 | 123435.0327 | 41462.5545
35.293 | 1363 | 35.8 | 2.9462 | 1797.1651 | -654.9258 | 439.935 | 6639.0258 | 132.7805 | 2369.8806 | 84841.7242 | 84841.7242 | 0 | 123435.0327 | 41462.5545
35.313 | 1363 | 35.8 | 2.9608 | 1806.0725 | -654.9258 | 439.935 | 6639.0258 | 132.7805 | 2378.788 | 85160.6099 | 85160.6099 | 0 | 123435.0327 | 41462.5545
35.332 | 1364 | 35.9 | 2.9329 | 1789.0409 | -658.5898 | 442.3962 | 6642.6898 | 132.8538 | 2364.2909 | 84878.0431 | 84878.0431 | 0 | 123435.0327 | 41462.5545
35.352 | 1365 | 36 | 2.8931 | 1764.7661 | -662.2639 | 444.8642 | 6646.3639 | 132.9273 | 2342.5575 | 84332.0716 | 84332.0716 | 0 | 123435.0327 | 41462.5545
35.371 | 1365 | 36.1 | 2.865 | 1747.6218 | -665.9482 | 447.3391 | 6650.0482 | 133.001 | 2327.9618 | 84039.4223 | 84039.4223 | 0 | 123435.0327 | 41462.5545
35.391 | 1366 | 36.1 | 2.8549 | 1741.4628 | -665.9482 | 447.3391 | 6650.0482 | 133.001 | 2321.8029 | 83817.0847 | 83817.0847 | 0 | 123435.0327 | 41462.5545
35.41 | 1367 | 36.2 | 2.8633 | 1746.6122 | -669.6428 | 449.8209 | 6653.7428 | 133.0749 | 2329.5079 | 84328.1853 | 84328.1853 | 0 | 123435.0327 | 41462.5545
35.43 | 1368 | 36.3 | 2.8689 | 1750.0057 | -673.3476 | 452.3095 | 6657.4476 | 133.149 | 2335.4641 | 84777.3471 | 84777.3471 | 0 | 123435.0327 | 41462.5545
35.449 | 1368 | 36.4 | 2.8563 | 1742.3665 | -677.0626 | 454.805 | 6661.1626 | 133.2233 | 2330.3948 | 84826.3701 | 84826.3701 | 0 | 123435.0327 | 41462.5545
35.469 | 1369 | 36.4 | 2.8299 | 1726.2496 | -677.0626 | 454.805 | 6661.1626 | 133.2233 | 2314.2778 | 84239.7117 | 84239.7117 | 0 | 123435.0327 | 41462.5545
35.488 | 1370 | 36.5 | 2.7974 | 1706.4153 | -680.7879 | 457.3073 | 6664.8879 | 133.2978 | 2297.0204 | 83841.2455 | 83841.2455 | 0 | 123435.0327 | 41462.5545
35.508 | 1370 | 36.6 | 2.8187 | 1719.4216 | -684.5233 | 459.8166 | 6668.6233 | 133.3725 | 2312.6107 | 84641.5512 | 84641.5512 | 0 | 123435.0327 | 41462.5545
35.527 | 1371 | 36.7 | 2.8453 | 1735.6169 | -688.269 | 462.3327 | 6672.369 | 133.4474 | 2331.3969 | 85562.267 | 85562.267 | 0 | 123435.0327 | 41462.5545
35.547 | 1372 | 36.7 | 2.885 | 1759.8337 | -688.269 | 462.3327 | 6672.369 | 133.4474 | 2355.6137 | 86451.0241 | 86451.0241 | 0 | 123435.0327 | 41462.5545
35.566 | 1373 | 36.8 | 2.8683 | 1749.6633 | -692.0249 | 464.8556 | 6676.1249 | 133.5225 | 2348.0414 | 86407.9238 | 86407.9238 | 0 | 123435.0327 | 41462.5545
35.586 | 1373 | 36.9 | 2.8275 | 1724.795 | -695.791 | 467.3854 | 6679.891 | 133.5978 | 2325.7782 | 85821.2163 | 85821.2163 | 0 | 123435.0327 | 41462.5545
35.605 | 1374 | 37 | 2.7777 | 1694.3782 | -699.5673 | 469.9221 | 6683.6673 | 133.6733 | 2297.9737 | 85025.0261 | 85025.0261 | 0 | 123435.0327 | 41462.5545
35.625 | 1375 | 37 | 2.7546 | 1680.3189 | -699.5673 | 469.9221 | 6683.6673 | 133.6733 | 2283.9144 | 84504.8319 | 84504.8319 | 0 | 123435.0327 | 41462.5545
35.645 | 1375 | 37.1 | 2.7978 | 1706.6383 | -703.3539 | 472.4657 | 6687.4539 | 133.7491 | 2312.853 | 85806.8477 | 85806.8477 | 0 | 123435.0327 | 41462.5545
35.664 | 1376 | 37.2 | 2.8483 | 1737.4796 | -707.1507 | 475.0161 | 6691.2507 | 133.825 | 2346.3208 | 87283.132 | 87283.132 | 0 | 123435.0327 | 41462.5545
35.684 | 1377 | 37.2 | 2.8924 | 1764.3537 | -707.1507 | 475.0161 | 6691.2507 | 133.825 | 2373.1948 | 88282.8454 | 88282.8454 | 0 | 123435.0327 | 41462.5545
35.703 | 1378 | 37.3 | 2.8417 | 1733.4118 | -710.9577 | 477.5734 | 6695.0577 | 133.9012 | 2344.8864 | 87464.2621 | 87464.2621 | 0 | 123435.0327 | 41462.5545
35.723 | 1378 | 37.4 | 2.7793 | 1695.3558 | -714.7749 | 480.1375 | 6698.8749 | 133.9775 | 2309.4708 | 86374.2078 | 86374.2078 | 0 | 123435.0327 | 41462.5545
35.742 | 1379 | 37.5 | 2.7046 | 1649.812 | -718.6023 | 482.7085 | 6702.7023 | 134.054 | 2266.5746 | 84996.5488 | 84996.5488 | 0 | 123435.0327 | 41462.5545
35.762 | 1380 | 37.5 | 2.6906 | 1641.2574 | -718.6023 | 482.7085 | 6702.7023 | 134.054 | 2258.02 | 84675.7482 | 84675.7482 | 0 | 123435.0327 | 41462.5545
35.781 | 1381 | 37.6 | 2.7341 | 1667.7745 | -722.44 | 485.2864 | 6706.54 | 134.1308 | 2287.1917 | 85998.4074 | 85998.4074 | 0 | 123435.0327 | 41462.5545
35.801 | 1381 | 37.7 | 2.7716 | 1690.6684 | -726.2878 | 487.8712 | 6710.3878 | 134.2078 | 2312.7473 | 87190.5722 | 87190.5722 | 0 | 123435.0327 | 41462.5545
35.82 | 1382 | 37.7 | 2.7588 | 1682.8531 | -726.2878 | 487.8712 | 6710.3878 | 134.2078 | 2304.932 | 86895.9363 | 86895.9363 | 0 | 123435.0327 | 41462.5545
35.84 | 1383 | 37.8 | 2.7403 | 1671.5888 | -730.1459 | 490.4628 | 6714.2459 | 134.2849 | 2296.3365 | 86801.5213 | 86801.5213 | 0 | 123435.0327 | 41462.5545
35.859 | 1384 | 37.9 | 2.7238 | 1661.5236 | -734.0143 | 493.0612 | 6718.1143 | 134.3623 | 2288.9471 | 86751.0958 | 86751.0958 | 0 | 123435.0327 | 41462.5545
35.879 | 1384 | 38 | 2.7136 | 1655.301 | -737.8928 | 495.6666 | 6721.9928 | 134.4399 | 2285.4074 | 86845.4811 | 86845.4811 | 0 | 123435.0327 | 41462.5545
35.898 | 1385 | 38 | 2.7081 | 1651.9242 | -737.8928 | 495.6666 | 6721.9928 | 134.4399 | 2282.0307 | 86717.1655 | 86717.1655 | 0 | 123435.0327 | 41462.5545
35.918 | 1386 | 38.1 | 2.7271 | 1663.5495 | -741.7816 | 498.2788 | 6725.8816 | 134.5176 | 2296.3459 | 87490.7806 | 87490.7806 | 0 | 123435.0327 | 41462.5545
35.938 | 1386 | 38.2 | 2.7655 | 1686.9813 | -745.6805 | 500.8979 | 6729.7805 | 134.5956 | 2322.4747 | 88718.5354 | 88718.5354 | 0 | 123435.0327 | 41462.5545
35.957 | 1387 | 38.2 | 2.7998 | 1707.9037 | -745.6805 | 500.8979 | 6729.7805 | 134.5956 | 2343.3971 | 89517.7703 | 89517.7703 | 0 | 123435.0327 | 41462.5545
35.977 | 1388 | 38.3 | 2.8158 | 1717.6548 | -749.5897 | 503.5238 | 6733.6897 | 134.6738 | 2355.8524 | 90229.1471 | 90229.1471 | 0 | 123435.0327 | 41462.5545
35.996 | 1389 | 38.4 | 2.8073 | 1712.4668 | -753.5091 | 506.1566 | 6737.6091 | 134.7522 | 2353.3756 | 90369.6238 | 90369.6238 | 0 | 123435.0327 | 41462.5545
36.016 | 1389 | 38.5 | 2.7191 | 1658.6554 | -757.4388 | 508.7963 | 6741.5388 | 134.8308 | 2302.2825 | 88637.8754 | 88637.8754 | 0 | 123435.0327 | 41462.5545
36.035 | 1390 | 38.5 | 2.6215 | 1599.1171 | -757.4388 | 508.7963 | 6741.5388 | 134.8308 | 2242.7442 | 86345.6504 | 86345.6504 | 0 | 123435.0327 | 41462.5545
36.055 | 1391 | 38.6 | 2.5659 | 1565.2173 | -761.3786 | 511.4428 | 6745.4786 | 134.9096 | 2211.5697 | 85366.5904 | 85366.5904 | 0 | 123435.0327 | 41462.5545
36.074 | 1392 | 38.7 | 2.6278 | 1602.9789 | -765.3287 | 514.0962 | 6749.4287 | 134.9886 | 2252.0637 | 87154.8634 | 87154.8634 | 0 | 123435.0327 | 41462.5545
36.094 | 1393 | 38.7 | 2.7253 | 1662.4571 | -765.3287 | 514.0962 | 6749.4287 | 134.9886 | 2311.5419 | 89456.67 | 89456.67 | 0 | 123435.0327 | 41462.5545
36.113 | 1393 | 38.8 | 2.7964 | 1705.8006 | -769.289 | 516.7564 | 6753.389 | 135.0678 | 2357.6248 | 91475.8433 | 91475.8433 | 0 | 123435.0327 | 41462.5545
36.133 | 1394 | 38.9 | 2.7962 | 1705.6877 | -773.2595 | 519.4236 | 6757.3595 | 135.1472 | 2360.2584 | 91814.0523 | 91814.0523 | 0 | 123435.0327 | 41462.5545
36.152 | 1395 | 39 | 2.7046 | 1649.8229 | -777.2403 | 522.0976 | 6761.3403 | 135.2268 | 2307.1473 | 89978.7441 | 89978.7441 | 0 | 123435.0327 | 41462.5545
36.172 | 1396 | 39 | 2.6438 | 1612.7387 | -777.2403 | 522.0976 | 6761.3403 | 135.2268 | 2270.063 | 88532.4585 | 88532.4585 | 0 | 123435.0327 | 41462.5545
36.191 | 1396 | 39.1 | 2.6202 | 1598.3165 | -781.2312 | 524.7784 | 6765.3312 | 135.3066 | 2258.4015 | 88303.5005 | 88303.5005 | 0 | 123435.0327 | 41462.5545
36.211 | 1397 | 39.2 | 2.6199 | 1598.1166 | -785.2324 | 527.4661 | 6769.3324 | 135.3866 | 2260.9694 | 88630.0006 | 88630.0006 | 0 | 123435.0327 | 41462.5545
36.23 | 1398 | 39.2 | 2.6788 | 1634.0437 | -785.2324 | 527.4661 | 6769.3324 | 135.3866 | 2296.8965 | 90038.3412 | 90038.3412 | 0 | 123435.0327 | 41462.5545
36.25 | 1399 | 39.3 | 2.7631 | 1685.4711 | -789.2438 | 530.1607 | 6773.3438 | 135.4669 | 2351.0987 | 92398.1806 | 92398.1806 | 0 | 123435.0327 | 41462.5545
36.27 | 1399 | 39.4 | 2.7528 | 1679.2321 | -793.2654 | 532.8622 | 6777.3654 | 135.5473 | 2347.6416 | 92497.0774 | 92497.0774 | 0 | 123435.0327 | 41462.5545
36.289 | 1400 | 39.4 | 2.6697 | 1628.5384 | -793.2654 | 532.8622 | 6777.3654 | 135.5473 | 2296.9479 | 90499.7475 | 90499.7475 | 0 | 123435.0327 | 41462.5545
36.309 | 1401 | 39.5 | 2.5561 | 1559.2295 | -797.2973 | 535.5705 | 6781.3973 | 135.6279 | 2230.428 | 88101.9056 | 88101.9056 | 0 | 123435.0327 | 41462.5545
36.328 | 1402 | 39.6 | 2.523 | 1539.024 | -801.3393 | 538.2857 | 6785.4393 | 135.7088 | 2213.0184 | 87635.5295 | 87635.5295 | 0 | 123435.0327 | 41462.5545
36.348 | 1402 | 39.6 | 2.5219 | 1538.3443 | -801.3393 | 538.2857 | 6785.4393 | 135.7088 | 2212.3387 | 87608.6136 | 87608.6136 | 0 | 123435.0327 | 41462.5545
36.367 | 1403 | 39.7 | 2.5629 | 1563.3486 | -805.3916 | 541.0077 | 6789.4916 | 135.7898 | 2240.1462 | 88933.8042 | 88933.8042 | 0 | 123435.0327 | 41462.5545
36.387 | 1404 | 39.8 | 2.5942 | 1582.4431 | -809.4541 | 543.7366 | 6793.5541 | 135.8711 | 2262.0508 | 90029.6233 | 90029.6233 | 0 | 123435.0327 | 41462.5545
36.406 | 1405 | 39.8 | 2.6232 | 1600.1312 | -809.4541 | 543.7366 | 6793.5541 | 135.8711 | 2279.7389 | 90733.6096 | 90733.6096 | 0 | 123435.0327 | 41462.5545
36.426 | 1406 | 39.9 | 2.6305 | 1604.6143 | -813.5268 | 546.4724 | 6797.6268 | 135.9525 | 2287.0392 | 91252.8643 | 91252.8643 | 0 | 123435.0327 | 41462.5545
36.445 | 1406 | 40 | 2.6132 | 1594.0379 | -817.6097 | 549.2151 | 6801.7097 | 136.0342 | 2279.2872 | 91171.4879 | 91171.4879 | 0 | 123435.0327 | 41462.5545
36.465 | 1407 | 40 | 2.5861 | 1577.5135 | -817.6097 | 549.2151 | 6801.7097 | 136.0342 | 2262.7627 | 90510.5094 | 90510.5094 | 0 | 123435.0327 | 41462.5545
36.484 | 1408 | 40.1 | 2.5561 | 1559.228 | -821.7029 | 551.9646 | 6805.8029 | 136.1161 | 2247.3086 | 90117.075 | 90117.075 | 0 | 123435.0327 | 41462.5545
36.504 | 1409 | 40.2 | 2.5347 | 1546.1969 | -825.8063 | 554.7209 | 6809.9063 | 136.1981 | 2237.116 | 89932.0614 | 89932.0614 | 0 | 123435.0327 | 41462.5545
36.523 | 1409 | 40.2 | 2.5243 | 1539.8454 | -825.8063 | 554.7209 | 6809.9063 | 136.1981 | 2230.7645 | 89676.7311 | 89676.7311 | 0 | 123435.0327 | 41462.5545
36.543 | 1410 | 40.3 | 2.5181 | 1536.0476 | -829.9199 | 557.4842 | 6814.0199 | 136.2804 | 2229.8122 | 89861.4299 | 89861.4299 | 0 | 123435.0327 | 41462.5545
36.563 | 1411 | 40.4 | 2.4992 | 1524.5062 | -834.0437 | 560.2543 | 6818.1437 | 136.3629 | 2221.1234 | 89733.3852 | 89733.3852 | 0 | 123435.0327 | 41462.5545
36.582 | 1412 | 40.4 | 2.4772 | 1511.0926 | -834.0437 | 560.2543 | 6818.1437 | 136.3629 | 2207.7097 | 89191.4727 | 89191.4727 | 0 | 123435.0327 | 41462.5545
36.602 | 1413 | 40.5 | 2.4692 | 1506.1892 | -838.1777 | 563.0312 | 6822.2777 | 136.4456 | 2205.666 | 89329.4741 | 89329.4741 | 0 | 123435.0327 | 41462.5545
36.621 | 1413 | 40.6 | 2.4893 | 1518.4568 | -842.322 | 565.8151 | 6826.422 | 136.5284 | 2220.8004 | 90164.4945 | 90164.4945 | 0 | 123435.0327 | 41462.5545
36.641 | 1414 | 40.6 | 2.4906 | 1519.292 | -842.322 | 565.8151 | 6826.422 | 136.5284 | 2221.6355 | 90198.4029 | 90198.4029 | 0 | 123435.0327 | 41462.5545
36.66 | 1415 | 40.7 | 2.486 | 1516.4366 | -846.4765 | 568.6058 | 6830.5765 | 136.6115 | 2221.6539 | 90421.3143 | 90421.3143 | 0 | 123435.0327 | 41462.5545
36.68 | 1416 | 40.8 | 2.4768 | 1510.8605 | -850.6412 | 571.4033 | 6834.7412 | 136.6948 | 2218.9586 | 90533.5125 | 90533.5125 | 0 | 123435.0327 | 41462.5545
36.699 | 1417 | 40.8 | 2.4689 | 1506.0037 | -850.6412 | 571.4033 | 6834.7412 | 136.6948 | 2214.1018 | 90335.3542 | 90335.3542 | 0 | 123435.0327 | 41462.5545
36.719 | 1417 | 40.8 | 2.4634 | 1502.6722 | -850.6412 | 571.4033 | 6834.7412 | 136.6948 | 2210.7704 | 90199.4324 | 90199.4324 | 0 | 123435.0327 | 41462.5545
36.738 | 1418 | 40.8 | 2.4597 | 1500.4056 | -850.6412 | 571.4033 | 6834.7412 | 136.6948 | 2208.5038 | 90106.9533 | 90106.9533 | 0 | 123435.0327 | 41462.5545
36.758 | 1419 | 40.7 | 2.6498 | 1616.3647 | -846.4765 | 568.6058 | 6830.5765 | 136.6115 | 2321.5821 | 94488.3896 | 94488.3896 | 0 | 123435.0327 | 41462.5545
36.777 | 1420 | 40.7 | 2.7129 | 1654.887 | -846.4765 | 568.6058 | 6830.5765 | 136.6115 | 2360.1043 | 96056.2457 | 96056.2457 | 0 | 123435.0327 | 41462.5545
36.797 | 1421 | 40.7 | 2.6615 | 1623.5367 | -846.4765 | 568.6058 | 6830.5765 | 136.6115 | 2328.754 | 94780.2863 | 94780.2863 | 0 | 123435.0327 | 41462.5545
36.816 | 1421 | 40.7 | 2.7259 | 1662.7765 | -846.4765 | 568.6058 | 6830.5765 | 136.6115 | 2367.9938 | 96377.3491 | 96377.3491 | 0 | 123435.0327 | 41462.5545
36.836 | 1422 | 40.8 | 3.302 | 2014.1972 | -850.6412 | 571.4033 | 6834.7412 | 136.6948 | 2722.2954 | 111069.651 | 111069.651 | 0 | 123435.0327 | 41462.5545
36.855 | 1423 | 40.9 | 3.0586 | 1865.722 | -854.8161 | 574.2078 | 6838.9161 | 136.7783 | 2576.7081 | 105387.3604 | 105387.3604 | 0 | 123435.0327 | 41462.5545
36.875 | 1424 | 41 | 2.8208 | 1720.7042 | -859.0012 | 577.0191 | 6843.1012 | 136.862 | 2434.5853 | 99817.9964 | 99817.9964 | 0 | 123435.0327 | 41462.5545
36.895 | 1425 | 41.1 | 2.5957 | 1583.4065 | -863.1966 | 579.8372 | 6847.2966 | 136.9459 | 2300.1897 | 94537.795 | 94537.795 | 0 | 123435.0327 | 41462.5545
36.914 | 1425 | 41.1 | 2.3697 | 1445.506 | -863.1966 | 579.8372 | 6847.2966 | 136.9459 | 2162.2891 | 88870.0832 | 88870.0832 | 0 | 123435.0327 | 41462.5545
36.934 | 1426 | 41.2 | 2.0565 | 1254.4886 | -867.4022 | 582.6623 | 6851.5022 | 137.03 | 1974.1809 | 81336.2532 | 81336.2532 | 0 | 123435.0327 | 41462.5545
36.953 | 1427 | 41.2 | 2.1366 | 1303.3059 | -867.4022 | 582.6623 | 6851.5022 | 137.03 | 2022.9982 | 83347.5269 | 83347.5269 | 0 | 123435.0327 | 41462.5545
36.973 | 1428 | 41.3 | 2.204 | 1344.4646 | -871.618 | 585.4941 | 6855.718 | 137.1144 | 2067.0731 | 85370.1198 | 85370.1198 | 0 | 123435.0327 | 41462.5545
36.992 | 1429 | 41.3 | 2.2353 | 1363.5164 | -871.618 | 585.4941 | 6855.718 | 137.1144 | 2086.1249 | 86156.9592 | 86156.9592 | 0 | 123435.0327 | 41462.5545
37.012 | 1429 | 41.4 | 2.2033 | 1344.0374 | -875.844 | 588.3329 | 6859.944 | 137.1989 | 2069.5692 | 85680.1642 | 85680.1642 | 0 | 123435.0327 | 41462.5545
37.031 | 1430 | 41.5 | 2.1464 | 1309.2872 | -880.0802 | 591.1785 | 6864.1802 | 137.2836 | 2037.7493 | 84566.5963 | 84566.5963 | 0 | 123435.0327 | 41462.5545
37.051 | 1431 | 41.5 | 2.0897 | 1274.7158 | -880.0802 | 591.1785 | 6864.1802 | 137.2836 | 2003.1779 | 83131.884 | 83131.884 | 0 | 123435.0327 | 41462.5545
37.07 | 1432 | 41.6 | 2.0733 | 1264.7051 | -884.3267 | 594.031 | 6868.4267 | 137.3685 | 1996.1046 | 83037.953 | 83037.953 | 0 | 123435.0327 | 41462.5545
37.09 | 1433 | 41.6 | 2.1099 | 1287.0599 | -884.3267 | 594.031 | 6868.4267 | 137.3685 | 2018.4595 | 83967.9142 | 83967.9142 | 0 | 123435.0327 | 41462.5545
37.109 | 1433 | 41.7 | 2.1431 | 1307.2748 | -888.5834 | 596.8904 | 6872.6834 | 137.4537 | 2041.6189 | 85135.5064 | 85135.5064 | 0 | 123435.0327 | 41462.5545
37.129 | 1434 | 41.7 | 2.154 | 1313.9266 | -888.5834 | 596.8904 | 6872.6834 | 137.4537 | 2048.2706 | 85412.8844 | 85412.8844 | 0 | 123435.0327 | 41462.5545
37.148 | 1435 | 41.8 | 2.0981 | 1279.8405 | -892.8503 | 599.7566 | 6876.9503 | 137.539 | 2017.136 | 84316.2866 | 84316.2866 | 0 | 123435.0327 | 41462.5545
37.168 | 1436 | 41.8 | 2.0702 | 1262.8259 | -892.8503 | 599.7566 | 6876.9503 | 137.539 | 2000.1215 | 83605.0797 | 83605.0797 | 0 | 123435.0327 | 41462.5545
37.188 | 1437 | 41.9 | 2.0801 | 1268.8606 | -897.1274 | 602.6297 | 6881.2274 | 137.6245 | 2009.1148 | 84181.9082 | 84181.9082 | 0 | 123435.0327 | 41462.5545
37.207 | 1438 | 42 | 2.1281 | 1298.1172 | -901.4147 | 605.5096 | 6885.5147 | 137.7103 | 2041.3371 | 85736.1583 | 85736.1583 | 0 | 123435.0327 | 41462.5545
37.227 | 1438 | 42 | 2.1564 | 1315.3861 | -901.4147 | 605.5096 | 6885.5147 | 137.7103 | 2058.606 | 86461.4509 | 86461.4509 | 0 | 123435.0327 | 41462.5545
37.246 | 1439 | 42.1 | 2.1652 | 1320.7745 | -905.7123 | 608.3964 | 6889.8123 | 137.7962 | 2066.9672 | 87019.3177 | 87019.3177 | 0 | 123435.0327 | 41462.5545
37.266 | 1440 | 42.1 | 2.1704 | 1323.9703 | -905.7123 | 608.3964 | 6889.8123 | 137.7962 | 2070.163 | 87153.8616 | 87153.8616 | 0 | 123435.0327 | 41462.5545
37.285 | 1441 | 42.2 | 2.1443 | 1308.0518 | -910.0201 | 611.2901 | 6894.1201 | 137.8824 | 2057.2243 | 86814.866 | 86814.866 | 0 | 123435.0327 | 41462.5545
37.305 | 1442 | 42.2 | 2.1301 | 1299.3313 | -910.0201 | 611.2901 | 6894.1201 | 137.8824 | 2048.5038 | 86446.8584 | 86446.8584 | 0 | 123435.0327 | 41462.5545
37.324 | 1443 | 42.3 | 2.1051 | 1284.117 | -914.3381 | 614.1906 | 6898.4381 | 137.9688 | 2036.2764 | 86134.4902 | 86134.4902 | 0 | 123435.0327 | 41462.5545
37.344 | 1443 | 42.3 | 2.1118 | 1288.17 | -914.3381 | 614.1906 | 6898.4381 | 137.9688 | 2040.3293 | 86305.9314 | 86305.9314 | 0 | 123435.0327 | 41462.5545
37.363 | 1444 | 42.4 | 2.1262 | 1296.9912 | -918.6663 | 617.098 | 6902.7663 | 138.0553 | 2052.1445 | 87010.9287 | 87010.9287 | 0 | 123435.0327 | 41462.5545
37.383 | 1445 | 42.5 | 2.1595 | 1317.2718 | -923.0048 | 620.0123 | 6907.1048 | 138.1421 | 2075.4262 | 88205.615 | 88205.615 | 0 | 123435.0327 | 41462.5545
37.402 | 1446 | 42.5 | 2.1665 | 1321.5934 | -923.0048 | 620.0123 | 6907.1048 | 138.1421 | 2079.7478 | 88389.2819 | 88389.2819 | 0 | 123435.0327 | 41462.5545
37.422 | 1447 | 42.6 | 2.1731 | 1325.5758 | -927.3534 | 622.9334 | 6911.4534 | 138.2291 | 2086.7383 | 88895.0519 | 88895.0519 | 0 | 123435.0327 | 41462.5545
37.441 | 1447 | 42.6 | 2.2136 | 1350.2823 | -927.3534 | 622.9334 | 6911.4534 | 138.2291 | 2111.4448 | 89947.5472 | 89947.5472 | 0 | 123435.0327 | 41462.5545
37.461 | 1448 | 42.7 | 2.2401 | 1366.4591 | -931.7123 | 625.8614 | 6915.8123 | 138.3162 | 2130.6367 | 90978.1891 | 90978.1891 | 0 | 123435.0327 | 41462.5545
37.48 | 1449 | 42.7 | 2.2239 | 1356.5782 | -931.7123 | 625.8614 | 6915.8123 | 138.3162 | 2120.7559 | 90556.2763 | 90556.2763 | 0 | 123435.0327 | 41462.5545
37.5 | 1450 | 42.8 | 2.1552 | 1314.6481 | -936.0814 | 628.7963 | 6920.1814 | 138.4036 | 2081.848 | 89103.0949 | 89103.0949 | 0 | 123435.0327 | 41462.5545
37.52 | 1451 | 42.9 | 2.1029 | 1282.7821 | -940.4607 | 631.7381 | 6924.5607 | 138.4912 | 2053.0113 | 88074.186 | 88074.186 | 0 | 123435.0327 | 41462.5545
37.539 | 1452 | 42.9 | 2.0904 | 1275.1408 | -940.4607 | 631.7381 | 6924.5607 | 138.4912 | 2045.3701 | 87746.3759 | 87746.3759 | 0 | 123435.0327 | 41462.5545
37.559 | 1453 | 43 | 2.1053 | 1284.2593 | -944.8503 | 634.6866 | 6928.9503 | 138.579 | 2057.5249 | 88473.5718 | 88473.5718 | 0 | 123435.0327 | 41462.5545
37.578 | 1453 | 43 | 2.109 | 1286.4759 | -944.8503 | 634.6866 | 6928.9503 | 138.579 | 2059.7415 | 88568.8864 | 88568.8864 | 0 | 123435.0327 | 41462.5545
37.598 | 1454 | 43.1 | 2.0897 | 1274.6973 | -949.25 | 637.6421 | 6933.35 | 138.667 | 2051.0064 | 88398.3778 | 88398.3778 | 0 | 123435.0327 | 41462.5545
37.617 | 1455 | 43.1 | 2.1013 | 1281.8019 | -949.25 | 637.6421 | 6933.35 | 138.667 | 2058.111 | 88704.5831 | 88704.5831 | 0 | 123435.0327 | 41462.5545
37.637 | 1456 | 43.2 | 2.1336 | 1301.4982 | -953.66 | 640.6044 | 6937.76 | 138.7552 | 2080.8579 | 89893.0599 | 89893.0599 | 0 | 123435.0327 | 41462.5545
37.656 | 1457 | 43.2 | 2.1697 | 1323.5136 | -953.66 | 640.6044 | 6937.76 | 138.7552 | 2102.8733 | 90844.1261 | 90844.1261 | 0 | 123435.0327 | 41462.5545
37.676 | 1458 | 43.3 | 2.1672 | 1321.9983 | -958.0802 | 643.5736 | 6942.1802 | 138.8436 | 2104.4155 | 91121.1919 | 91121.1919 | 0 | 123435.0327 | 41462.5545
37.695 | 1458 | 43.4 | 2.147 | 1309.6816 | -962.5106 | 646.5497 | 6946.6106 | 138.9322 | 2095.1635 | 90930.0966 | 90930.0966 | 0 | 123435.0327 | 41462.5545
37.715 | 1459 | 43.4 | 2.1219 | 1294.3395 | -962.5106 | 646.5497 | 6946.6106 | 138.9322 | 2079.8214 | 90264.2503 | 90264.2503 | 0 | 123435.0327 | 41462.5545
37.734 | 1460 | 43.5 | 2.1136 | 1289.296 | -966.9513 | 649.5326 | 6951.0513 | 139.021 | 2077.8496 | 90386.4597 | 90386.4597 | 0 | 123435.0327 | 41462.5545
37.754 | 1461 | 43.5 | 2.127 | 1297.4506 | -966.9513 | 649.5326 | 6951.0513 | 139.021 | 2086.0042 | 90741.1834 | 90741.1834 | 0 | 123435.0327 | 41462.5545
37.773 | 1462 | 43.6 | 2.1406 | 1305.7697 | -971.4021 | 652.5224 | 6955.5021 | 139.11 | 2097.4022 | 91446.7342 | 91446.7342 | 0 | 123435.0327 | 41462.5545
37.793 | 1463 | 43.6 | 2.1522 | 1312.8548 | -971.4021 | 652.5224 | 6955.5021 | 139.11 | 2104.4873 | 91755.6445 | 91755.6445 | 0 | 123435.0327 | 41462.5545
37.813 | 1464 | 43.7 | 2.1271 | 1297.5531 | -975.8632 | 655.5191 | 6959.9632 | 139.1993 | 2092.2715 | 91432.2635 | 91432.2635 | 0 | 123435.0327 | 41462.5545
37.832 | 1464 | 43.7 | 2.0767 | 1266.7866 | -975.8632 | 655.5191 | 6959.9632 | 139.1993 | 2061.5049 | 90087.7657 | 90087.7657 | 0 | 123435.0327 | 41462.5545
37.852 | 1465 | 43.8 | 2.0283 | 1237.2553 | -980.3345 | 658.5226 | 6964.4345 | 139.2887 | 2035.0665 | 89135.9142 | 89135.9142 | 0 | 123435.0327 | 41462.5545
37.871 | 1466 | 43.9 | 2.0179 | 1230.8886 | -984.816 | 661.533 | 6968.916 | 139.3783 | 2031.7999 | 89196.0156 | 89196.0156 | 0 | 123435.0327 | 41462.5545
37.891 | 1467 | 43.9 | 2.0253 | 1235.4226 | -984.816 | 661.533 | 6968.916 | 139.3783 | 2036.3339 | 89395.0562 | 89395.0562 | 0 | 123435.0327 | 41462.5545
37.91 | 1468 | 44 | 2.0614 | 1257.438 | -989.3078 | 664.5502 | 6973.4078 | 139.4682 | 2061.4564 | 90704.0796 | 90704.0796 | 0 | 123435.0327 | 41462.5545
37.93 | 1469 | 44 | 2.0923 | 1276.3332 | -989.3078 | 664.5502 | 6973.4078 | 139.4682 | 2080.3516 | 91535.4691 | 91535.4691 | 0 | 123435.0327 | 41462.5545
37.949 | 1470 | 44.1 | 2.1107 | 1287.5148 | -993.8098 | 667.5743 | 6977.9098 | 139.5582 | 2094.6473 | 92373.9465 | 92373.9465 | 0 | 123435.0327 | 41462.5545
37.969 | 1470 | 44.1 | 2.1078 | 1285.731 | -993.8098 | 667.5743 | 6977.9098 | 139.5582 | 2092.8636 | 92295.2833 | 92295.2833 | 0 | 123435.0327 | 41462.5545
37.988 | 1471 | 44.2 | 2.1132 | 1289.0364 | -998.3219 | 670.6053 | 6982.4219 | 139.6484 | 2099.2901 | 92788.6233 | 92788.6233 | 0 | 123435.0327 | 41462.5545
38.008 | 1472 | 44.2 | 2.0916 | 1275.8456 | -998.3219 | 670.6053 | 6982.4219 | 139.6484 | 2086.0993 | 92205.5899 | 92205.5899 | 0 | 123435.0327 | 41462.5545
38.027 | 1473 | 44.3 | 2.0574 | 1255.041 | -1002.8443 | 673.6432 | 6986.9443 | 139.7389 | 2068.423 | 91631.1409 | 91631.1409 | 0 | 123435.0327 | 41462.5545
38.047 | 1474 | 44.3 | 2.0404 | 1244.6614 | -1002.8443 | 673.6432 | 6986.9443 | 139.7389 | 2058.0434 | 91171.3235 | 91171.3235 | 0 | 123435.0327 | 41462.5545
38.066 | 1475 | 44.4 | 2.022 | 1233.4132 | -1007.377 | 676.6879 | 6991.477 | 139.8295 | 2049.9306 | 91016.9177 | 91016.9177 | 0 | 123435.0327 | 41462.5545
38.086 | 1476 | 44.4 | 2.005 | 1223.035 | -1007.377 | 676.6879 | 6991.477 | 139.8295 | 2039.5524 | 90556.1284 | 90556.1284 | 0 | 123435.0327 | 41462.5545
38.105 | 1476 | 44.5 | 1.9845 | 1210.5396 | -1011.9198 | 679.7394 | 6996.0198 | 139.9204 | 2030.1994 | 90343.8744 | 90343.8744 | 0 | 123435.0327 | 41462.5545
38.125 | 1477 | 44.5 | 1.9708 | 1202.1602 | -1011.9198 | 679.7394 | 6996.0198 | 139.9204 | 2021.82 | 89970.9899 | 89970.9899 | 0 | 123435.0327 | 41462.5545
38.145 | 1478 | 44.6 | 1.9492 | 1189.0077 | -1016.4729 | 682.7979 | 7000.5729 | 140.0115 | 2011.817 | 89727.0403 | 89727.0403 | 0 | 123435.0327 | 41462.5545
38.164 | 1479 | 44.6 | 1.9623 | 1197.0081 | -1016.4729 | 682.7979 | 7000.5729 | 140.0115 | 2019.8174 | 90083.858 | 90083.858 | 0 | 123435.0327 | 41462.5545
38.184 | 1480 | 44.7 | 2.0112 | 1226.8369 | -1021.0362 | 685.8632 | 7005.1362 | 140.1027 | 2052.8028 | 91760.2868 | 91760.2868 | 0 | 123435.0327 | 41462.5545
38.203 | 1481 | 44.8 | 2.0552 | 1253.6901 | -1025.6097 | 688.9354 | 7009.7097 | 140.1942 | 2082.8197 | 93310.3207 | 93310.3207 | 0 | 123435.0327 | 41462.5545
38.223 | 1482 | 44.8 | 2.04 | 1244.3868 | -1025.6097 | 688.9354 | 7009.7097 | 140.1942 | 2073.5164 | 92893.5329 | 92893.5329 | 0 | 123435.0327 | 41462.5545
38.242 | 1483 | 44.9 | 1.9845 | 1210.5583 | -1030.1934 | 692.0144 | 7014.2934 | 140.2859 | 2042.8585 | 91724.3477 | 91724.3477 | 0 | 123435.0327 | 41462.5545
38.262 | 1483 | 44.9 | 1.9159 | 1168.7095 | -1030.1934 | 692.0144 | 7014.2934 | 140.2859 | 2001.0097 | 89845.3374 | 89845.3374 | 0 | 123435.0327 | 41462.5545
38.281 | 1484 | 45 | 1.8927 | 1154.5407 | -1034.7873 | 695.1003 | 7018.8873 | 140.3777 | 1990.0187 | 89550.8425 | 89550.8425 | 0 | 123435.0327 | 41462.5545
38.301 | 1485 | 45 | 1.9074 | 1163.5123 | -1034.7873 | 695.1003 | 7018.8873 | 140.3777 | 1998.9903 | 89954.5654 | 89954.5654 | 0 | 123435.0327 | 41462.5545
38.32 | 1486 | 45.1 | 1.9416 | 1184.3704 | -1039.3915 | 698.1931 | 7023.4915 | 140.4698 | 2023.0333 | 91238.8037 | 91238.8037 | 0 | 123435.0327 | 41462.5545
38.34 | 1487 | 45.1 | 1.9433 | 1185.3936 | -1039.3915 | 698.1931 | 7023.4915 | 140.4698 | 2024.0565 | 91284.9493 | 91284.9493 | 0 | 123435.0327 | 41462.5545
38.359 | 1488 | 45.2 | 1.9421 | 1184.6758 | -1044.0059 | 701.2927 | 7028.1059 | 140.5621 | 2026.5306 | 91599.1848 | 91599.1848 | 0 | 123435.0327 | 41462.5545
38.379 | 1489 | 45.2 | 1.9539 | 1191.8496 | -1044.0059 | 701.2927 | 7028.1059 | 140.5621 | 2033.7044 | 91923.4397 | 91923.4397 | 0 | 123435.0327 | 41462.5545
38.398 | 1490 | 45.3 | 1.9787 | 1206.9776 | -1048.6305 | 704.3992 | 7032.7305 | 140.6546 | 2052.0315 | 92957.0251 | 92957.0251 | 0 | 123435.0327 | 41462.5545
38.418 | 1490 | 45.3 | 1.9963 | 1217.7645 | -1048.6305 | 704.3992 | 7032.7305 | 140.6546 | 2062.8183 | 93445.6697 | 93445.6697 | 0 | 123435.0327 | 41462.5545
38.438 | 1491 | 45.4 | 1.9983 | 1218.9363 | -1053.2653 | 707.5126 | 7037.3653 | 140.7473 | 2067.1962 | 93850.7059 | 93850.7059 | 0 | 123435.0327 | 41462.5545
38.457 | 1492 | 45.4 | 2.012 | 1227.334 | -1053.2653 | 707.5126 | 7037.3653 | 140.7473 | 2075.5938 | 94231.9606 | 94231.9606 | 0 | 123435.0327 | 41462.5545
38.477 | 1493 | 45.5 | 2.0466 | 1248.4152 | -1057.9104 | 710.6328 | 7042.0104 | 140.8402 | 2099.8882 | 95544.9137 | 95544.9137 | 0 | 123435.0327 | 41462.5545
38.496 | 1494 | 45.5 | 2.0562 | 1254.2975 | -1057.9104 | 710.6328 | 7042.0104 | 140.8402 | 2105.7705 | 95812.5598 | 95812.5598 | 0 | 123435.0327 | 41462.5545
38.516 | 1495 | 45.6 | 2.0041 | 1222.4998 | -1062.5656 | 713.7599 | 7046.6656 | 140.9333 | 2077.193 | 94720.0018 | 94720.0018 | 0 | 123435.0327 | 41462.5545
38.535 | 1496 | 45.6 | 1.9298 | 1177.1977 | -1062.5656 | 713.7599 | 7046.6656 | 140.9333 | 2031.8909 | 92654.2261 | 92654.2261 | 0 | 123435.0327 | 41462.5545
38.555 | 1497 | 45.7 | 1.9086 | 1164.2708 | -1067.2311 | 716.8938 | 7051.3311 | 141.0266 | 2022.1913 | 92414.1424 | 92414.1424 | 0 | 123435.0327 | 41462.5545
38.574 | 1498 | 45.7 | 1.9378 | 1182.0464 | -1067.2311 | 716.8938 | 7051.3311 | 141.0266 | 2039.9669 | 93226.4853 | 93226.4853 | 0 | 123435.0327 | 41462.5545
38.594 | 1498 | 45.8 | 1.9623 | 1197.0172 | -1071.9068 | 720.0347 | 7056.0068 | 141.1201 | 2058.172 | 94264.2789 | 94264.2789 | 0 | 123435.0327 | 41462.5545
38.613 | 1499 | 45.8 | 1.9638 | 1197.9475 | -1071.9068 | 720.0347 | 7056.0068 | 141.1201 | 2059.1023 | 94306.8833 | 94306.8833 | 0 | 123435.0327 | 41462.5545
38.633 | 1500 | 45.9 | 1.9505 | 1189.7832 | -1076.5927 | 723.1824 | 7060.6927 | 141.2139 | 2054.1794 | 94286.8352 | 94286.8352 | 0 | 123435.0327 | 41462.5545
38.652 | 1501 | 45.9 | 1.9344 | 1180.0104 | -1076.5927 | 723.1824 | 7060.6927 | 141.2139 | 2044.4066 | 93838.2624 | 93838.2624 | 0 | 123435.0327 | 41462.5545
38.672 | 1502 | 46 | 1.9243 | 1173.8277 | -1081.2889 | 726.3369 | 7065.3889 | 141.3078 | 2041.4723 | 93907.7281 | 93907.7281 | 0 | 123435.0327 | 41462.5545
38.691 | 1503 | 46 | 1.9399 | 1183.3395 | -1081.2889 | 726.3369 | 7065.3889 | 141.3078 | 2050.9842 | 94345.2742 | 94345.2742 | 0 | 123435.0327 | 41462.5545
38.711 | 1504 | 46.1 | 1.9451 | 1186.5256 | -1085.9953 | 729.4983 | 7070.0953 | 141.4019 | 2057.4259 | 94847.333 | 94847.333 | 0 | 123435.0327 | 41462.5545
38.73 | 1505 | 46.1 | 1.9194 | 1170.8108 | -1085.9953 | 729.4983 | 7070.0953 | 141.4019 | 2041.711 | 94122.8793 | 94122.8793 | 0 | 123435.0327 | 41462.5545
38.75 | 1506 | 46.2 | 1.856 | 1132.1317 | -1090.7118 | 732.6666 | 7074.8118 | 141.4962 | 2006.2945 | 92690.8072 | 92690.8072 | 0 | 123435.0327 | 41462.5545
38.77 | 1507 | 46.2 | 1.8326 | 1117.904 | -1090.7118 | 732.6666 | 7074.8118 | 141.4962 | 1992.0669 | 92033.4887 | 92033.4887 | 0 | 123435.0327 | 41462.5545
38.789 | 1507 | 46.3 | 1.8308 | 1116.8165 | -1095.4386 | 735.8418 | 7079.5386 | 141.5908 | 1994.249 | 92333.7298 | 92333.7298 | 0 | 123435.0327 | 41462.5545
38.809 | 1508 | 46.3 | 1.871 | 1141.3032 | -1095.4386 | 735.8418 | 7079.5386 | 141.5908 | 2018.7358 | 93467.4665 | 93467.4665 | 0 | 123435.0327 | 41462.5545
38.828 | 1509 | 46.3 | 1.8984 | 1157.9951 | -1095.4386 | 735.8418 | 7079.5386 | 141.5908 | 2035.4277 | 94240.3014 | 94240.3014 | 0 | 123435.0327 | 41462.5545
38.848 | 1510 | 46.4 | 1.931 | 1177.9263 | -1100.1757 | 739.0238 | 7084.2757 | 141.6855 | 2058.6356 | 95520.6922 | 95520.6922 | 0 | 123435.0327 | 41462.5545
38.867 | 1511 | 46.4 | 1.9493 | 1189.1012 | -1100.1757 | 739.0238 | 7084.2757 | 141.6855 | 2069.8105 | 96039.2081 | 96039.2081 | 0 | 123435.0327 | 41462.5545
38.887 | 1512 | 46.5 | 1.9136 | 1167.3233 | -1104.9229 | 742.2127 | 7089.0229 | 141.7805 | 2051.3164 | 95386.2131 | 95386.2131 | 0 | 123435.0327 | 41462.5545
38.906 | 1513 | 46.5 | 1.8403 | 1122.5526 | -1104.9229 | 742.2127 | 7089.0229 | 141.7805 | 2006.5457 | 93304.3749 | 93304.3749 | 0 | 123435.0327 | 41462.5545
38.926 | 1514 | 46.6 | 1.7453 | 1064.6634 | -1109.6804 | 745.4084 | 7093.7804 | 141.8756 | 1951.9474 | 90960.7474 | 90960.7474 | 0 | 123435.0327 | 41462.5545
38.945 | 1515 | 46.6 | 1.6962 | 1034.6989 | -1109.6804 | 745.4084 | 7093.7804 | 141.8756 | 1921.9829 | 89564.4053 | 89564.4053 | 0 | 123435.0327 | 41462.5545
38.965 | 1516 | 46.7 | 1.6883 | 1029.8727 | -1114.4481 | 748.611 | 7098.5481 | 141.971 | 1920.4547 | 89685.2348 | 89685.2348 | 0 | 123435.0327 | 41462.5545
38.984 | 1517 | 46.7 | 1.7117 | 1044.1075 | -1114.4481 | 748.611 | 7098.5481 | 141.971 | 1934.6895 | 90350 | 90350 | 0 | 123435.0327 | 41462.5545
39.004 | 1517 | 46.8 | 1.7046 | 1039.8269 | -1119.226 | 751.8205 | 7103.326 | 142.0665 | 1933.7139 | 90497.8119 | 90497.8119 | 0 | 123435.0327 | 41462.5545
39.023 | 1518 | 46.8 | 1.6885 | 1030.0147 | -1119.226 | 751.8205 | 7103.326 | 142.0665 | 1923.9018 | 90038.6023 | 90038.6023 | 0 | 123435.0327 | 41462.5545
39.043 | 1519 | 46.8 | 1.6992 | 1036.486 | -1119.226 | 751.8205 | 7103.326 | 142.0665 | 1930.373 | 90341.4552 | 90341.4552 | 0 | 123435.0327 | 41462.5545
39.063 | 1520 | 46.9 | 1.7007 | 1037.4045 | -1124.0141 | 755.0368 | 7108.1141 | 142.1623 | 1934.6036 | 90732.91 | 90732.91 | 0 | 123435.0327 | 41462.5545
39.082 | 1521 | 46.9 | 1.6849 | 1027.7602 | -1124.0141 | 755.0368 | 7108.1141 | 142.1623 | 1924.9593 | 90280.5898 | 90280.5898 | 0 | 123435.0327 | 41462.5545
39.102 | 1522 | 47 | 1.679 | 1024.1951 | -1128.8125 | 758.26 | 7112.9125 | 142.2582 | 1924.7134 | 90461.5278 | 90461.5278 | 0 | 123435.0327 | 41462.5545
39.121 | 1523 | 47 | 1.6953 | 1034.1115 | -1128.8125 | 758.26 | 7112.9125 | 142.2582 | 1934.6298 | 90927.5995 | 90927.5995 | 0 | 123435.0327 | 41462.5545
39.141 | 1524 | 47.1 | 1.6796 | 1024.5563 | -1133.621 | 761.4901 | 7117.721 | 142.3544 | 1928.4008 | 90827.6797 | 90827.6797 | 0 | 123435.0327 | 41462.5545
39.16 | 1525 | 47.1 | 1.6323 | 995.7164 | -1133.621 | 761.4901 | 7117.721 | 142.3544 | 1899.561 | 89469.3219 | 89469.3219 | 0 | 123435.0327 | 41462.5545
39.18 | 1526 | 47.1 | 1.6047 | 978.8446 | -1133.621 | 761.4901 | 7117.721 | 142.3544 | 1882.6891 | 88674.6572 | 88674.6572 | 0 | 123435.0327 | 41462.5545
39.199 | 1527 | 47.2 | 1.6086 | 981.221 | -1138.4398 | 764.727 | 7122.5398 | 142.4508 | 1888.3988 | 89132.4231 | 89132.4231 | 0 | 123435.0327 | 41462.5545
39.219 | 1528 | 47.2 | 1.6156 | 985.5072 | -1138.4398 | 764.727 | 7122.5398 | 142.4508 | 1892.685 | 89334.7318 | 89334.7318 | 0 | 123435.0327 | 41462.5545
39.238 | 1529 | 47.3 | 1.6229 | 989.9664 | -1143.2688 | 767.9708 | 7127.3688 | 142.5474 | 1900.4846 | 89892.9228 | 89892.9228 | 0 | 123435.0327 | 41462.5545
39.258 | 1529 | 47.3 | 1.6516 | 1007.4874 | -1143.2688 | 767.9708 | 7127.3688 | 142.5474 | 1918.0056 | 90721.6663 | 90721.6663 | 0 | 123435.0327 | 41462.5545
39.277 | 1530 | 47.3 | 1.6949 | 1033.881 | -1143.2688 | 767.9708 | 7127.3688 | 142.5474 | 1944.3993 | 91970.0852 | 91970.0852 | 0 | 123435.0327 | 41462.5545
39.297 | 1531 | 47.4 | 1.7005 | 1037.2831 | -1148.108 | 771.2215 | 7132.208 | 142.6442 | 1951.1487 | 92484.4496 | 92484.4496 | 0 | 123435.0327 | 41462.5545
39.316 | 1532 | 47.4 | 1.6429 | 1002.1671 | -1148.108 | 771.2215 | 7132.208 | 142.6442 | 1916.0328 | 90819.9537 | 90819.9537 | 0 | 123435.0327 | 41462.5545
39.336 | 1533 | 47.5 | 1.5542 | 948.0439 | -1152.9575 | 774.479 | 7137.0575 | 142.7411 | 1865.2641 | 88600.0431 | 88600.0431 | 0 | 123435.0327 | 41462.5545
39.355 | 1534 | 47.5 | 1.5092 | 920.6408 | -1152.9575 | 774.479 | 7137.0575 | 142.7411 | 1837.861 | 87298.3993 | 87298.3993 | 0 | 123435.0327 | 41462.5545
39.375 | 1535 | 47.5 | 1.5195 | 926.8997 | -1152.9575 | 774.479 | 7137.0575 | 142.7411 | 1844.1199 | 87595.6943 | 87595.6943 | 0 | 123435.0327 | 41462.5545
39.395 | 1536 | 47.6 | 1.5709 | 958.2587 | -1157.8172 | 777.7434 | 7141.9172 | 142.8383 | 1878.8405 | 89432.8064 | 89432.8064 | 0 | 123435.0327 | 41462.5545
39.414 | 1537 | 47.6 | 1.6396 | 1000.1468 | -1157.8172 | 777.7434 | 7141.9172 | 142.8383 | 1920.7285 | 91426.6786 | 91426.6786 | 0 | 123435.0327 | 41462.5545
39.434 | 1538 | 47.7 | 1.6788 | 1024.046 | -1162.687 | 781.0147 | 7146.787 | 142.9357 | 1947.9964 | 92919.429 | 92919.429 | 0 | 123435.0327 | 41462.5545
39.453 | 1539 | 47.7 | 1.6612 | 1013.3276 | -1162.687 | 781.0147 | 7146.787 | 142.9357 | 1937.2781 | 92408.1641 | 92408.1641 | 0 | 123435.0327 | 41462.5545
39.473 | 1540 | 47.8 | 1.5899 | 969.8558 | -1167.5672 | 784.2928 | 7151.6672 | 143.0333 | 1897.182 | 90685.298 | 90685.298 | 0 | 123435.0327 | 41462.5545
39.492 | 1541 | 47.8 | 1.5158 | 924.6329 | -1167.5672 | 784.2928 | 7151.6672 | 143.0333 | 1851.9591 | 88523.6429 | 88523.6429 | 0 | 123435.0327 | 41462.5545
39.512 | 1542 | 47.8 | 1.4947 | 911.7967 | -1167.5672 | 784.2928 | 7151.6672 | 143.0333 | 1839.1229 | 87910.0727 | 87910.0727 | 0 | 123435.0327 | 41462.5545
39.531 | 1542 | 47.9 | 1.5253 | 930.4285 | -1172.4575 | 787.5778 | 7156.5575 | 143.1311 | 1861.1375 | 89148.4851 | 89148.4851 | 0 | 123435.0327 | 41462.5545
39.551 | 1543 | 47.9 | 1.5782 | 962.7196 | -1172.4575 | 787.5778 | 7156.5575 | 143.1311 | 1893.4286 | 90695.2295 | 90695.2295 | 0 | 123435.0327 | 41462.5545
39.57 | 1544 | 48 | 1.5833 | 965.7957 | -1177.358 | 790.8697 | 7161.458 | 143.2292 | 1899.8945 | 91194.9378 | 91194.9378 | 0 | 123435.0327 | 41462.5545
39.59 | 1545 | 48 | 1.5542 | 948.0819 | -1177.358 | 790.8697 | 7161.458 | 143.2292 | 1882.1807 | 90344.6736 | 90344.6736 | 0 | 123435.0327 | 41462.5545
39.609 | 1546 | 48 | 1.5052 | 918.2001 | -1177.358 | 790.8697 | 7161.458 | 143.2292 | 1852.299 | 88910.35 | 88910.35 | 0 | 123435.0327 | 41462.5545
39.629 | 1547 | 48.1 | 1.4767 | 900.8002 | -1182.2688 | 794.1684 | 7166.3688 | 143.3274 | 1838.2959 | 88422.0343 | 88422.0343 | 0 | 123435.0327 | 41462.5545
39.648 | 1548 | 48.1 | 1.4886 | 908.0727 | -1182.2688 | 794.1684 | 7166.3688 | 143.3274 | 1845.5685 | 88771.8443 | 88771.8443 | 0 | 123435.0327 | 41462.5545
39.668 | 1549 | 48.2 | 1.5553 | 948.761 | -1187.1898 | 797.474 | 7171.2898 | 143.4258 | 1889.6608 | 91081.6483 | 91081.6483 | 0 | 123435.0327 | 41462.5545
39.688 | 1550 | 48.2 | 1.6342 | 996.8919 | -1187.1898 | 797.474 | 7171.2898 | 143.4258 | 1937.7917 | 93401.5588 | 93401.5588 | 0 | 123435.0327 | 41462.5545
39.707 | 1551 | 48.2 | 1.668 | 1017.4589 | -1187.1898 | 797.474 | 7171.2898 | 143.4258 | 1958.3587 | 94392.8889 | 94392.8889 | 0 | 123435.0327 | 41462.5545
39.727 | 1552 | 48.3 | 1.6146 | 984.928 | -1192.121 | 800.7864 | 7176.221 | 143.5244 | 1929.2389 | 93182.2372 | 93182.2372 | 0 | 123435.0327 | 41462.5545
39.746 | 1553 | 48.3 | 1.524 | 929.6338 | -1192.121 | 800.7864 | 7176.221 | 143.5244 | 1873.9447 | 90511.5285 | 90511.5285 | 0 | 123435.0327 | 41462.5545
39.766 | 1554 | 48.4 | 1.4685 | 895.7798 | -1197.0624 | 804.1058 | 7181.1624 | 143.6232 | 1843.5088 | 89225.8247 | 89225.8247 | 0 | 123435.0327 | 41462.5545
39.785 | 1555 | 48.4 | 1.4915 | 909.8264 | -1197.0624 | 804.1058 | 7181.1624 | 143.6232 | 1857.5554 | 89905.6824 | 89905.6824 | 0 | 123435.0327 | 41462.5545
39.805 | 1556 | 48.4 | 1.5524 | 946.9428 | -1197.0624 | 804.1058 | 7181.1624 | 143.6232 | 1894.6718 | 91702.1157 | 91702.1157 | 0 | 123435.0327 | 41462.5545
39.824 | 1557 | 48.5 | 1.5966 | 973.9218 | -1202.0141 | 807.4319 | 7186.1141 | 143.7223 | 1925.076 | 93366.185 | 93366.185 | 0 | 123435.0327 | 41462.5545
39.844 | 1558 | 48.5 | 1.5853 | 967.0284 | -1202.0141 | 807.4319 | 7186.1141 | 143.7223 | 1918.1826 | 93031.8579 | 93031.8579 | 0 | 123435.0327 | 41462.5545
39.863 | 1558 | 48.6 | 1.5338 | 935.608 | -1206.9759 | 810.765 | 7191.0759 | 143.8215 | 1890.1945 | 91863.455 | 91863.455 | 0 | 123435.0327 | 41462.5545
39.883 | 1559 | 48.6 | 1.4649 | 893.5899 | -1206.9759 | 810.765 | 7191.0759 | 143.8215 | 1848.1765 | 89821.3757 | 89821.3757 | 0 | 123435.0327 | 41462.5545
39.902 | 1560 | 48.6 | 1.4403 | 878.5575 | -1206.9759 | 810.765 | 7191.0759 | 143.8215 | 1833.144 | 89090.7984 | 89090.7984 | 0 | 123435.0327 | 41462.5545
39.922 | 1561 | 48.7 | 1.453 | 886.3105 | -1211.948 | 814.1049 | 7196.048 | 143.921 | 1844.3364 | 89819.1834 | 89819.1834 | 0 | 123435.0327 | 41462.5545
39.941 | 1562 | 48.7 | 1.4977 | 913.5792 | -1211.948 | 814.1049 | 7196.048 | 143.921 | 1871.605 | 91147.1657 | 91147.1657 | 0 | 123435.0327 | 41462.5545
39.961 | 1563 | 48.8 | 1.523 | 929.0352 | -1216.9303 | 817.4517 | 7201.0303 | 144.0206 | 1890.5075 | 92256.7662 | 92256.7662 | 0 | 123435.0327 | 41462.5545
39.98 | 1564 | 48.8 | 1.5244 | 929.9008 | -1216.9303 | 817.4517 | 7201.0303 | 144.0206 | 1891.3731 | 92299.0053 | 92299.0053 | 0 | 123435.0327 | 41462.5545
40 | 1565 | 48.8 | 1.4937 | 911.1482 | -1216.9303 | 817.4517 | 7201.0303 | 144.0206 | 1872.6205 | 91383.8824 | 91383.8824 | 0 | 123435.0327 | 41462.5545
40.02 | 1566 | 48.9 | 1.4471 | 882.7017 | -1221.9229 | 820.8053 | 7206.0229 | 144.1205 | 1847.6275 | 90348.9865 | 90348.9865 | 0 | 123435.0327 | 41462.5545
40.039 | 1567 | 48.9 | 1.3762 | 839.4633 | -1221.9229 | 820.8053 | 7206.0229 | 144.1205 | 1804.3891 | 88234.6257 | 88234.6257 | 0 | 123435.0327 | 41462.5545
40.059 | 1568 | 49 | 1.333 | 813.1098 | -1226.9256 | 824.1658 | 7211.0256 | 144.2205 | 1781.4961 | 87293.3106 | 87293.3106 | 0 | 123435.0327 | 41462.5545
40.078 | 1569 | 49 | 1.329 | 810.6639 | -1226.9256 | 824.1658 | 7211.0256 | 144.2205 | 1779.0503 | 87173.4634 | 87173.4634 | 0 | 123435.0327 | 41462.5545
40.098 | 1570 | 49 | 1.3867 | 845.8595 | -1226.9256 | 824.1658 | 7211.0256 | 144.2205 | 1814.2458 | 88898.0453 | 88898.0453 | 0 | 123435.0327 | 41462.5545
40.117 | 1571 | 49.1 | 1.4196 | 865.9448 | -1231.9386 | 827.5332 | 7216.0386 | 144.3208 | 1837.7988 | 90235.9188 | 90235.9188 | 0 | 123435.0327 | 41462.5545
40.137 | 1572 | 49.1 | 1.4364 | 876.2047 | -1231.9386 | 827.5332 | 7216.0386 | 144.3208 | 1848.0587 | 90739.681 | 90739.681 | 0 | 123435.0327 | 41462.5545
40.156 | 1573 | 49.1 | 1.4529 | 886.2646 | -1231.9386 | 827.5332 | 7216.0386 | 144.3208 | 1858.1186 | 91233.6246 | 91233.6246 | 0 | 123435.0327 | 41462.5545
40.176 | 1574 | 49.2 | 1.4675 | 895.1752 | -1236.9618 | 830.9075 | 7221.0618 | 144.4212 | 1870.5039 | 92028.7897 | 92028.7897 | 0 | 123435.0327 | 41462.5545
40.195 | 1575 | 49.2 | 1.4777 | 901.3991 | -1236.9618 | 830.9075 | 7221.0618 | 144.4212 | 1876.7278 | 92335.0072 | 92335.0072 | 0 | 123435.0327 | 41462.5545
40.215 | 1576 | 49.3 | 1.4874 | 907.2963 | -1241.9952 | 834.2886 | 7226.0952 | 144.5219 | 1886.1067 | 92985.0627 | 92985.0627 | 0 | 123435.0327 | 41462.5545
40.234 | 1577 | 49.3 | 1.4867 | 906.8844 | -1241.9952 | 834.2886 | 7226.0952 | 144.5219 | 1885.6949 | 92964.758 | 92964.758 | 0 | 123435.0327 | 41462.5545
40.254 | 1578 | 49.3 | 1.4826 | 904.3649 | -1241.9952 | 834.2886 | 7226.0952 | 144.5219 | 1883.1754 | 92840.5467 | 92840.5467 | 0 | 123435.0327 | 41462.5545
40.273 | 1579 | 49.4 | 1.5348 | 936.2157 | -1247.0388 | 837.6765 | 7231.1388 | 144.6228 | 1918.515 | 94774.6406 | 94774.6406 | 0 | 123435.0327 | 41462.5545
40.293 | 1580 | 49.4 | 1.63 | 994.3035 | -1247.0388 | 837.6765 | 7231.1388 | 144.6228 | 1976.6028 | 97644.1767 | 97644.1767 | 0 | 123435.0327 | 41462.5545
40.313 | 1580 | 49.5 | 1.731 | 1055.9355 | -1252.0927 | 841.0714 | 7236.1927 | 144.7239 | 2041.7307 | 101065.6688 | 101065.6688 | 0 | 123435.0327 | 41462.5545
40.332 | 1581 | 49.5 | 1.5703 | 957.8951 | -1252.0927 | 841.0714 | 7236.1927 | 144.7239 | 1943.6904 | 96212.673 | 96212.673 | 0 | 123435.0327 | 41462.5545
40.352 | 1582 | 49.5 | 1.4791 | 902.2763 | -1252.0927 | 841.0714 | 7236.1927 | 144.7239 | 1888.0715 | 93459.54 | 93459.54 | 0 | 123435.0327 | 41462.5545
40.371 | 1583 | 49.6 | 1.3301 | 811.3612 | -1257.1567 | 844.4731 | 7241.2567 | 144.8251 | 1800.6594 | 89312.7042 | 89312.7042 | 0 | 123435.0327 | 41462.5545
40.391 | 1584 | 49.6 | 1.3386 | 816.5266 | -1257.1567 | 844.4731 | 7241.2567 | 144.8251 | 1805.8249 | 89568.9127 | 89568.9127 | 0 | 123435.0327 | 41462.5545
40.41 | 1585 | 49.6 | 1.3429 | 819.159 | -1257.1567 | 844.4731 | 7241.2567 | 144.8251 | 1808.4572 | 89699.4762 | 89699.4762 | 0 | 123435.0327 | 41462.5545
40.43 | 1586 | 49.7 | 1.3278 | 809.979 | -1262.231 | 847.8816 | 7246.331 | 144.9266 | 1802.7872 | 89598.5255 | 89598.5255 | 0 | 123435.0327 | 41462.5545
40.449 | 1587 | 49.7 | 1.3052 | 796.1965 | -1262.231 | 847.8816 | 7246.331 | 144.9266 | 1789.0048 | 88913.5362 | 88913.5362 | 0 | 123435.0327 | 41462.5545
40.469 | 1588 | 49.7 | 1.3224 | 806.6928 | -1262.231 | 847.8816 | 7246.331 | 144.9266 | 1799.5011 | 89435.2028 | 89435.2028 | 0 | 123435.0327 | 41462.5545
40.488 | 1589 | 49.8 | 1.3272 | 809.6058 | -1267.3155 | 851.2971 | 7251.4155 | 145.0283 | 1805.9312 | 89935.3735 | 89935.3735 | 0 | 123435.0327 | 41462.5545
40.508 | 1590 | 49.8 | 1.2871 | 785.1268 | -1267.3155 | 851.2971 | 7251.4155 | 145.0283 | 1781.4522 | 88716.3174 | 88716.3174 | 0 | 123435.0327 | 41462.5545
40.527 | 1591 | 49.8 | 1.2853 | 784.0037 | -1267.3155 | 851.2971 | 7251.4155 | 145.0283 | 1780.329 | 88660.386 | 88660.386 | 0 | 123435.0327 | 41462.5545
40.547 | 1592 | 49.9 | 1.3182 | 804.115 | -1272.4103 | 854.7194 | 7256.5103 | 145.1302 | 1803.9646 | 90017.8343 | 90017.8343 | 0 | 123435.0327 | 41462.5545
40.566 | 1593 | 49.9 | 1.3725 | 837.2106 | -1272.4103 | 854.7194 | 7256.5103 | 145.1302 | 1837.0602 | 91669.3016 | 91669.3016 | 0 | 123435.0327 | 41462.5545
40.586 | 1594 | 49.9 | 1.4225 | 867.7065 | -1272.4103 | 854.7194 | 7256.5103 | 145.1302 | 1867.5561 | 93191.049 | 93191.049 | 0 | 123435.0327 | 41462.5545
40.605 | 1595 | 50 | 1.4433 | 880.415 | -1277.5152 | 858.1485 | 7261.6152 | 145.2323 | 1883.7958 | 94189.7916 | 94189.7916 | 0 | 123435.0327 | 41462.5545
40.625 | 1596 | 50 | 1.3551 | 826.6369 | -1277.5152 | 858.1485 | 7261.6152 | 145.2323 | 1830.0178 | 91500.889 | 91500.889 | 0 | 123435.0327 | 41462.5545
40.645 | 1597 | 50 | 1.3328 | 812.9963 | -1277.5152 | 858.1485 | 7261.6152 | 145.2323 | 1816.3771 | 90818.8543 | 90818.8543 | 0 | 123435.0327 | 41462.5545
40.664 | 1598 | 50.1 | 1.3174 | 803.5926 | -1282.6304 | 861.5846 | 7266.7304 | 145.3346 | 1810.5118 | 90706.6392 | 90706.6392 | 0 | 123435.0327 | 41462.5545
40.684 | 1599 | 50.1 | 1.3525 | 825.0169 | -1282.6304 | 861.5846 | 7266.7304 | 145.3346 | 1831.9361 | 91779.9967 | 91779.9967 | 0 | 123435.0327 | 41462.5545
40.703 | 1600 | 50.1 | 1.3728 | 837.3793 | -1282.6304 | 861.5846 | 7266.7304 | 145.3346 | 1844.2985 | 92399.3542 | 92399.3542 | 0 | 123435.0327 | 41462.5545
40.723 | 1601 | 50.2 | 1.403 | 855.8598 | -1287.7558 | 865.0274 | 7271.8558 | 145.4371 | 1866.3243 | 93689.4805 | 93689.4805 | 0 | 123435.0327 | 41462.5545
40.742 | 1602 | 50.2 | 1.4088 | 859.382 | -1287.7558 | 865.0274 | 7271.8558 | 145.4371 | 1869.8466 | 93866.2973 | 93866.2973 | 0 | 123435.0327 | 41462.5545
40.762 | 1603 | 50.2 | 1.3804 | 842.0604 | -1287.7558 | 865.0274 | 7271.8558 | 145.4371 | 1852.525 | 92996.7536 | 92996.7536 | 0 | 123435.0327 | 41462.5545
40.781 | 1604 | 50.3 | 1.2686 | 773.8653 | -1292.8914 | 868.4772 | 7276.9914 | 145.5398 | 1787.8823 | 89930.4788 | 89930.4788 | 0 | 123435.0327 | 41462.5545
40.801 | 1605 | 50.3 | 1.1624 | 709.0459 | -1292.8914 | 868.4772 | 7276.9914 | 145.5398 | 1723.0629 | 86670.0635 | 86670.0635 | 0 | 123435.0327 | 41462.5545
40.82 | 1606 | 50.3 | 1.1321 | 690.5905 | -1292.8914 | 868.4772 | 7276.9914 | 145.5398 | 1704.6075 | 85741.7576 | 85741.7576 | 0 | 123435.0327 | 41462.5545
40.84 | 1607 | 50.4 | 1.141 | 696.0262 | -1298.0372 | 871.9338 | 7282.1372 | 145.6427 | 1713.6027 | 86365.5779 | 86365.5779 | 0 | 123435.0327 | 41462.5545
40.859 | 1608 | 50.4 | 1.1641 | 710.0774 | -1298.0372 | 871.9338 | 7282.1372 | 145.6427 | 1727.6539 | 87073.7588 | 87073.7588 | 0 | 123435.0327 | 41462.5545
40.879 | 1609 | 50.4 | 0.67941 | 414.4425 | -1298.0372 | 871.9338 | 7282.1372 | 145.6427 | 1432.0191 | 72173.7611 | 72173.7611 | 0 | 123435.0327 | 41462.5545
40.898 | 1610 | 50.5 | 0.40448 | 246.7305 | -1303.1933 | 875.3973 | 7287.2933 | 145.7459 | 1267.8737 | 64027.6217 | 64027.6217 | 0 | 123435.0327 | 41462.5545
40.918 | 1611 | 50.5 | 0.13189 | 80.45 | -1303.1933 | 875.3973 | 7287.2933 | 145.7459 | 1101.5932 | 55630.457 | 55630.457 | 0 | 123435.0327 | 41462.5545
40.938 | 1612 | 50.5 | -0.18963 | -115.6747 | -1303.1933 | 875.3973 | 7287.2933 | 145.7459 | 905.4685 | 45726.1599 | 45726.1599 | 0 | 123435.0327 | 41462.5545
40.957 | 1613 | 50.5 | 0.014141 | 8.6259 | -1303.1933 | 875.3973 | 7287.2933 | 145.7459 | 1029.7691 | 52003.3372 | 52003.3372 | 0 | 123435.0327 | 41462.5545
40.977 | 1614 | 50.4 | 0.35828 | 218.5489 | -1298.0372 | 871.9338 | 7282.1372 | 145.6427 | 1236.1255 | 62300.7249 | 62300.7249 | 0 | 123435.0327 | 41462.5545
40.996 | 1615 | 50.4 | 0.48767 | 297.4777 | -1298.0372 | 871.9338 | 7282.1372 | 145.6427 | 1315.0542 | 66278.7337 | 66278.7337 | 0 | 123435.0327 | 41462.5545
41.016 | 1616 | 50.3 | 0.72351 | 441.34 | -1292.8914 | 868.4772 | 7276.9914 | 145.5398 | 1455.357 | 73204.4578 | 73204.4578 | 0 | 123435.0327 | 41462.5545
41.035 | 1617 | 50.3 | 2.2604 | 1378.85 | -1292.8914 | 868.4772 | 7276.9914 | 145.5398 | 2392.8671 | 120361.2138 | 120361.2138 | 0 | 123435.0327 | 41462.5545
41.055 | 1618 | 50.3 | 1.9199 | 1171.1382 | -1292.8914 | 868.4772 | 7276.9914 | 145.5398 | 2185.1552 | 109913.3059 | 109913.3059 | 0 | 123435.0327 | 41462.5545
41.074 | 1619 | 50.3 | 1.5982 | 974.875 | -1292.8914 | 868.4772 | 7276.9914 | 145.5398 | 1988.892 | 100041.268 | 100041.268 | 0 | 123435.0327 | 41462.5545
41.094 | 1620 | 50.4 | 1.2832 | 782.7651 | -1298.0372 | 871.9338 | 7282.1372 | 145.6427 | 1800.3417 | 90737.2217 | 90737.2217 | 0 | 123435.0327 | 41462.5545
41.113 | 1621 | 50.4 | 0.99304 | 605.7555 | -1298.0372 | 871.9338 | 7282.1372 | 145.6427 | 1623.3321 | 81815.9354 | 81815.9354 | 0 | 123435.0327 | 41462.5545
41.133 | 1622 | 50.4 | 0.93181 | 568.4069 | -1298.0372 | 871.9338 | 7282.1372 | 145.6427 | 1585.9835 | 79933.5678 | 79933.5678 | 0 | 123435.0327 | 41462.5545
41.152 | 1623 | 50.5 | 1.0325 | 629.8251 | -1303.1933 | 875.3973 | 7287.2933 | 145.7459 | 1650.9683 | 83373.8977 | 83373.8977 | 0 | 123435.0327 | 41462.5545
41.172 | 1624 | 50.5 | 1.1516 | 702.4795 | -1303.1933 | 875.3973 | 7287.2933 | 145.7459 | 1723.6226 | 87042.9429 | 87042.9429 | 0 | 123435.0327 | 41462.5545
41.191 | 1625 | 50.5 | 1.2392 | 755.9332 | -1303.1933 | 875.3973 | 7287.2933 | 145.7459 | 1777.0764 | 89742.3594 | 89742.3594 | 0 | 123435.0327 | 41462.5545
41.211 | 1626 | 50.6 | 1.3063 | 796.8485 | -1308.3596 | 878.8677 | 7292.4596 | 145.8492 | 1821.5654 | 92171.2083 | 92171.2083 | 0 | 123435.0327 | 41462.5545
41.23 | 1627 | 50.6 | 1.3287 | 810.5224 | -1308.3596 | 878.8677 | 7292.4596 | 145.8492 | 1835.2393 | 92863.1068 | 92863.1068 | 0 | 123435.0327 | 41462.5545
41.25 | 1628 | 50.6 | 1.2805 | 781.0897 | -1308.3596 | 878.8677 | 7292.4596 | 145.8492 | 1805.8066 | 91373.8128 | 91373.8128 | 0 | 123435.0327 | 41462.5545
41.27 | 1629 | 50.7 | 1.2355 | 753.6408 | -1313.536 | 882.3449 | 7297.636 | 145.9527 | 1781.9384 | 90344.2793 | 90344.2793 | 0 | 123435.0327 | 41462.5545
41.289 | 1629 | 50.7 | 1.2733 | 776.7196 | -1313.536 | 882.3449 | 7297.636 | 145.9527 | 1805.0172 | 91514.3742 | 91514.3742 | 0 | 123435.0327 | 41462.5545
41.309 | 1630 | 50.7 | 1.3432 | 819.3451 | -1313.536 | 882.3449 | 7297.636 | 145.9527 | 1847.6427 | 93675.4855 | 93675.4855 | 0 | 123435.0327 | 41462.5545
41.328 | 1631 | 50.8 | 1.3074 | 797.4968 | -1318.7228 | 885.829 | 7302.8228 | 146.0565 | 1829.3822 | 92932.6147 | 92932.6147 | 0 | 123435.0327 | 41462.5545
41.348 | 1632 | 50.8 | 1.2073 | 736.4621 | -1318.7228 | 885.829 | 7302.8228 | 146.0565 | 1768.3475 | 89832.0552 | 89832.0552 | 0 | 123435.0327 | 41462.5545
41.367 | 1633 | 50.8 | 1.1457 | 698.8993 | -1318.7228 | 885.829 | 7302.8228 | 146.0565 | 1730.7847 | 87923.8616 | 87923.8616 | 0 | 123435.0327 | 41462.5545
41.387 | 1634 | 50.8 | 1.1533 | 703.5007 | -1318.7228 | 885.829 | 7302.8228 | 146.0565 | 1735.3861 | 88157.6145 | 88157.6145 | 0 | 123435.0327 | 41462.5545
41.406 | 1635 | 50.9 | 1.1356 | 692.729 | -1323.9197 | 889.3199 | 7308.0197 | 146.1604 | 1728.2093 | 87965.8547 | 87965.8547 | 0 | 123435.0327 | 41462.5545
41.426 | 1636 | 50.9 | 1.1263 | 687.0516 | -1323.9197 | 889.3199 | 7308.0197 | 146.1604 | 1722.5319 | 87676.876 | 87676.876 | 0 | 123435.0327 | 41462.5545
41.445 | 1637 | 50.9 | 1.143 | 697.2337 | -1323.9197 | 889.3199 | 7308.0197 | 146.1604 | 1732.714 | 88195.1443 | 88195.1443 | 0 | 123435.0327 | 41462.5545
41.465 | 1638 | 51 | 1.0927 | 666.5754 | -1329.1268 | 892.8177 | 7313.2268 | 146.2645 | 1705.6577 | 86988.5414 | 86988.5414 | 0 | 123435.0327 | 41462.5545
41.484 | 1639 | 51 | 1.0099 | 616.026 | -1329.1268 | 892.8177 | 7313.2268 | 146.2645 | 1655.1082 | 84410.5192 | 84410.5192 | 0 | 123435.0327 | 41462.5545
41.504 | 1640 | 51 | 0.99548 | 607.244 | -1329.1268 | 892.8177 | 7313.2268 | 146.2645 | 1646.3263 | 83962.6398 | 83962.6398 | 0 | 123435.0327 | 41462.5545
41.523 | 1641 | 51.1 | 1.109 | 676.4599 | -1334.3442 | 896.3224 | 7318.4442 | 146.3689 | 1719.1512 | 87848.6278 | 87848.6278 | 0 | 123435.0327 | 41462.5545
41.543 | 1642 | 51.1 | 1.1261 | 686.9012 | -1334.3442 | 896.3224 | 7318.4442 | 146.3689 | 1729.5925 | 88382.1757 | 88382.1757 | 0 | 123435.0327 | 41462.5545
41.563 | 1643 | 51.1 | 1.075 | 655.7579 | -1334.3442 | 896.3224 | 7318.4442 | 146.3689 | 1698.4492 | 86790.753 | 86790.753 | 0 | 123435.0327 | 41462.5545
41.582 | 1644 | 51.1 | 1.0473 | 638.8487 | -1334.3442 | 896.3224 | 7318.4442 | 146.3689 | 1681.54 | 85926.6956 | 85926.6956 | 0 | 123435.0327 | 41462.5545
41.602 | 1645 | 51.2 | 1.1008 | 671.4634 | -1339.5718 | 899.8339 | 7323.6718 | 146.4734 | 1717.7708 | 87949.863 | 87949.863 | 0 | 123435.0327 | 41462.5545
41.621 | 1646 | 51.2 | 1.1989 | 731.323 | -1339.5718 | 899.8339 | 7323.6718 | 146.4734 | 1777.6304 | 91014.678 | 91014.678 | 0 | 123435.0327 | 41462.5545
41.641 | 1647 | 51.2 | 1.2867 | 784.874 | -1339.5718 | 899.8339 | 7323.6718 | 146.4734 | 1831.1814 | 93756.4873 | 93756.4873 | 0 | 123435.0327 | 41462.5545
41.66 | 1648 | 51.3 | 1.3593 | 829.1729 | -1344.8096 | 903.3524 | 7328.9096 | 146.5782 | 1879.1035 | 96398.0083 | 96398.0083 | 0 | 123435.0327 | 41462.5545
41.68 | 1649 | 51.3 | 1.4061 | 857.6954 | -1344.8096 | 903.3524 | 7328.9096 | 146.5782 | 1907.626 | 97861.2127 | 97861.2127 | 0 | 123435.0327 | 41462.5545
41.699 | 1650 | 51.3 | 1.4105 | 860.3996 | -1344.8096 | 903.3524 | 7328.9096 | 146.5782 | 1910.3301 | 97999.9356 | 97999.9356 | 0 | 123435.0327 | 41462.5545
41.719 | 1651 | 51.4 | 1.3521 | 824.786 | -1350.0576 | 906.8776 | 7334.1576 | 146.6832 | 1878.3468 | 96547.0244 | 96547.0244 | 0 | 123435.0327 | 41462.5545
41.738 | 1652 | 51.4 | 1.2739 | 777.0977 | -1350.0576 | 906.8776 | 7334.1576 | 146.6832 | 1830.6585 | 94095.8449 | 94095.8449 | 0 | 123435.0327 | 41462.5545
41.758 | 1653 | 51.4 | 1.1914 | 726.7282 | -1350.0576 | 906.8776 | 7334.1576 | 146.6832 | 1780.289 | 91506.8525 | 91506.8525 | 0 | 123435.0327 | 41462.5545
41.777 | 1654 | 51.5 | 1.0714 | 653.5333 | -1355.3159 | 910.4098 | 7339.4159 | 146.7883 | 1710.7314 | 88102.6669 | 88102.6669 | 0 | 123435.0327 | 41462.5545
41.797 | 1655 | 51.5 | 0.99755 | 608.5073 | -1355.3159 | 910.4098 | 7339.4159 | 146.7883 | 1665.7054 | 85783.8262 | 85783.8262 | 0 | 123435.0327 | 41462.5545
41.816 | 1656 | 51.5 | 0.94924 | 579.0345 | -1355.3159 | 910.4098 | 7339.4159 | 146.7883 | 1636.2326 | 84265.9789 | 84265.9789 | 0 | 123435.0327 | 41462.5545
41.836 | 1657 | 51.5 | 1.0161 | 619.8354 | -1355.3159 | 910.4098 | 7339.4159 | 146.7883 | 1677.0334 | 86367.2222 | 86367.2222 | 0 | 123435.0327 | 41462.5545
41.855 | 1658 | 51.6 | 1.0839 | 661.1897 | -1360.5844 | 913.9488 | 7344.6844 | 146.8937 | 1722.0322 | 88856.8618 | 88856.8618 | 0 | 123435.0327 | 41462.5545
41.875 | 1659 | 51.6 | 1.1451 | 698.4973 | -1360.5844 | 913.9488 | 7344.6844 | 146.8937 | 1759.3398 | 90781.9329 | 90781.9329 | 0 | 123435.0327 | 41462.5545
41.895 | 1660 | 51.6 | 1.2553 | 765.7374 | -1360.5844 | 913.9488 | 7344.6844 | 146.8937 | 1826.5799 | 94251.5209 | 94251.5209 | 0 | 123435.0327 | 41462.5545
41.914 | 1661 | 51.7 | 1.3281 | 810.1433 | -1365.8631 | 917.4946 | 7349.9631 | 146.9993 | 1874.6373 | 96918.7459 | 96918.7459 | 0 | 123435.0327 | 41462.5545
41.934 | 1662 | 51.7 | 1.3493 | 823.0625 | -1365.8631 | 917.4946 | 7349.9631 | 146.9993 | 1887.5564 | 97586.6641 | 97586.6641 | 0 | 123435.0327 | 41462.5545
41.953 | 1664 | 51.7 | 1.3596 | 829.3693 | -1365.8631 | 917.4946 | 7349.9631 | 146.9993 | 1893.8632 | 97912.7253 | 97912.7253 | 0 | 123435.0327 | 41462.5545
41.973 | 1665 | 51.8 | 1.3388 | 816.6874 | -1371.152 | 921.0474 | 7355.252 | 147.105 | 1884.8398 | 97634.7012 | 97634.7012 | 0 | 123435.0327 | 41462.5545
41.992 | 1666 | 51.8 | 1.2818 | 781.8974 | -1371.152 | 921.0474 | 7355.252 | 147.105 | 1850.0498 | 95832.5788 | 95832.5788 | 0 | 123435.0327 | 41462.5545
42.012 | 1667 | 51.8 | 1.1934 | 727.9925 | -1371.152 | 921.0474 | 7355.252 | 147.105 | 1796.1449 | 93040.3072 | 93040.3072 | 0 | 123435.0327 | 41462.5545
42.031 | 1668 | 51.9 | 1.1624 | 709.0861 | -1376.4511 | 924.607 | 7360.5511 | 147.211 | 1780.9041 | 92428.9204 | 92428.9204 | 0 | 123435.0327 | 41462.5545
42.051 | 1669 | 51.9 | 1.2271 | 748.5447 | -1376.4511 | 924.607 | 7360.5511 | 147.211 | 1820.3627 | 94476.824 | 94476.824 | 0 | 123435.0327 | 41462.5545
42.07 | 1670 | 51.9 | 1.2844 | 783.4933 | -1376.4511 | 924.607 | 7360.5511 | 147.211 | 1855.3113 | 96290.6583 | 96290.6583 | 0 | 123435.0327 | 41462.5545
42.09 | 1671 | 51.9 | 1.3118 | 800.2007 | -1376.4511 | 924.607 | 7360.5511 | 147.211 | 1872.0187 | 97157.773 | 97157.773 | 0 | 123435.0327 | 41462.5545
42.109 | 1672 | 52 | 1.3444 | 820.1138 | -1381.7605 | 928.1734 | 7365.8605 | 147.3172 | 1895.6045 | 98571.4324 | 98571.4324 | 0 | 123435.0327 | 41462.5545
42.129 | 1673 | 52 | 1.3586 | 828.742 | -1381.7605 | 928.1734 | 7365.8605 | 147.3172 | 1904.2326 | 99020.0978 | 99020.0978 | 0 | 123435.0327 | 41462.5545
42.148 | 1674 | 52 | 1.349 | 822.8669 | -1381.7605 | 928.1734 | 7365.8605 | 147.3172 | 1898.3575 | 98714.5918 | 98714.5918 | 0 | 123435.0327 | 41462.5545
42.168 | 1675 | 52.1 | 1.3248 | 808.0979 | -1387.08 | 931.7468 | 7371.18 | 147.4236 | 1887.2682 | 98326.6747 | 98326.6747 | 0 | 123435.0327 | 41462.5545
42.188 | 1676 | 52.1 | 1.293 | 788.747 | -1387.08 | 931.7468 | 7371.18 | 147.4236 | 1867.9174 | 97318.4952 | 97318.4952 | 0 | 123435.0327 | 41462.5545
42.207 | 1677 | 52.1 | 1.2576 | 767.1119 | -1387.08 | 931.7468 | 7371.18 | 147.4236 | 1846.2823 | 96191.3078 | 96191.3078 | 0 | 123435.0327 | 41462.5545
42.227 | 1678 | 52.2 | 1.2122 | 739.4594 | -1392.4098 | 935.327 | 7376.5098 | 147.5302 | 1822.3166 | 95124.9274 | 95124.9274 | 0 | 123435.0327 | 41462.5545
42.246 | 1679 | 52.2 | 1.1307 | 689.7356 | -1392.4098 | 935.327 | 7376.5098 | 147.5302 | 1772.5928 | 92529.3426 | 92529.3426 | 0 | 123435.0327 | 41462.5545
42.266 | 1680 | 52.2 | 1.1367 | 693.3651 | -1392.4098 | 935.327 | 7376.5098 | 147.5302 | 1776.2223 | 92718.8025 | 92718.8025 | 0 | 123435.0327 | 41462.5545
42.285 | 1681 | 52.3 | 1.1902 | 726.0182 | -1397.7498 | 938.914 | 7381.8498 | 147.637 | 1812.5692 | 94797.3703 | 94797.3703 | 0 | 123435.0327 | 41462.5545
42.305 | 1682 | 52.3 | 1.2259 | 747.8058 | -1397.7498 | 938.914 | 7381.8498 | 147.637 | 1834.3568 | 95936.8609 | 95936.8609 | 0 | 123435.0327 | 41462.5545
42.324 | 1683 | 52.3 | 1.2381 | 755.2592 | -1397.7498 | 938.914 | 7381.8498 | 147.637 | 1841.8102 | 96326.6747 | 96326.6747 | 0 | 123435.0327 | 41462.5545
42.344 | 1684 | 52.4 | 1.1967 | 729.9932 | -1403.1001 | 942.508 | 7387.2001 | 147.744 | 1820.2452 | 95380.8473 | 95380.8473 | 0 | 123435.0327 | 41462.5545
42.363 | 1685 | 52.4 | 1.1632 | 709.5269 | -1403.1001 | 942.508 | 7387.2001 | 147.744 | 1799.7788 | 94308.4101 | 94308.4101 | 0 | 123435.0327 | 41462.5545
42.383 | 1686 | 52.4 | 1.1198 | 683.0684 | -1403.1001 | 942.508 | 7387.2001 | 147.744 | 1773.3203 | 92921.9846 | 92921.9846 | 0 | 123435.0327 | 41462.5545
42.402 | 1687 | 52.5 | 1.095 | 667.938 | -1408.4605 | 946.1087 | 7392.5605 | 147.8512 | 1761.898 | 92499.6447 | 92499.6447 | 0 | 123435.0327 | 41462.5545
42.422 | 1688 | 52.5 | 1.0751 | 655.8404 | -1408.4605 | 946.1087 | 7392.5605 | 147.8512 | 1749.8004 | 91864.5203 | 91864.5203 | 0 | 123435.0327 | 41462.5545
42.441 | 1689 | 52.5 | 1.1372 | 693.6681 | -1408.4605 | 946.1087 | 7392.5605 | 147.8512 | 1787.6281 | 93850.4755 | 93850.4755 | 0 | 123435.0327 | 41462.5545
42.461 | 1690 | 52.5 | 1.2557 | 765.9837 | -1408.4605 | 946.1087 | 7392.5605 | 147.8512 | 1859.9437 | 97647.0442 | 97647.0442 | 0 | 123435.0327 | 41462.5545
42.48 | 1691 | 52.6 | 1.3932 | 849.8618 | -1413.8312 | 949.7164 | 7397.9312 | 147.9586 | 1947.5368 | 102440.4359 | 102440.4359 | 0 | 123435.0327 | 41462.5545
42.5 | 1692 | 52.6 | 1.4513 | 885.2969 | -1413.8312 | 949.7164 | 7397.9312 | 147.9586 | 1982.972 | 104304.3252 | 104304.3252 | 0 | 123435.0327 | 41462.5545
42.52 | 1693 | 52.7 | 1.3818 | 842.8921 | -1419.2121 | 953.3309 | 7403.3121 | 148.0662 | 1944.2893 | 102464.0466 | 102464.0466 | 0 | 123435.0327 | 41462.5545
42.539 | 1694 | 52.7 | 1.2983 | 791.9594 | -1419.2121 | 953.3309 | 7403.3121 | 148.0662 | 1893.3565 | 99779.8897 | 99779.8897 | 0 | 123435.0327 | 41462.5545
42.559 | 1695 | 52.7 | 1.2183 | 743.1427 | -1419.2121 | 953.3309 | 7403.3121 | 148.0662 | 1844.5399 | 97207.2529 | 97207.2529 | 0 | 123435.0327 | 41462.5545
42.578 | 1696 | 52.8 | 1.1311 | 689.9533 | -1424.6032 | 956.9523 | 7408.7032 | 148.1741 | 1795.0797 | 94780.207 | 94780.207 | 0 | 123435.0327 | 41462.5545
42.598 | 1697 | 52.8 | 1.1203 | 683.3667 | -1424.6032 | 956.9523 | 7408.7032 | 148.1741 | 1788.4931 | 94432.4339 | 94432.4339 | 0 | 123435.0327 | 41462.5545
42.617 | 1698 | 52.8 | 1.1134 | 679.1551 | -1424.6032 | 956.9523 | 7408.7032 | 148.1741 | 1784.2814 | 94210.0605 | 94210.0605 | 0 | 123435.0327 | 41462.5545
42.637 | 1699 | 52.8 | 1.15 | 701.4702 | -1424.6032 | 956.9523 | 7408.7032 | 148.1741 | 1806.5966 | 95388.3004 | 95388.3004 | 0 | 123435.0327 | 41462.5545
42.656 | 1700 | 52.9 | 1.2022 | 733.3639 | -1430.0046 | 960.5806 | 7414.1046 | 148.2821 | 1842.2265 | 97453.7833 | 97453.7833 | 0 | 123435.0327 | 41462.5545
42.676 | 1701 | 52.9 | 1.2396 | 756.1837 | -1430.0046 | 960.5806 | 7414.1046 | 148.2821 | 1865.0464 | 98660.9536 | 98660.9536 | 0 | 123435.0327 | 41462.5545
42.695 | 1702 | 52.9 | 1.2119 | 739.2457 | -1430.0046 | 960.5806 | 7414.1046 | 148.2821 | 1848.1083 | 97764.9304 | 97764.9304 | 0 | 123435.0327 | 41462.5545
42.715 | 1703 | 52.9 | 1.1048 | 673.9517 | -1430.0046 | 960.5806 | 7414.1046 | 148.2821 | 1782.8144 | 94310.8798 | 94310.8798 | 0 | 123435.0327 | 41462.5545
42.734 | 1704 | 53 | 1.037 | 632.5886 | -1435.4161 | 964.2157 | 7419.5161 | 148.3903 | 1745.1946 | 92495.3158 | 92495.3158 | 0 | 123435.0327 | 41462.5545
42.754 | 1705 | 53 | 1.018 | 620.9996 | -1435.4161 | 964.2157 | 7419.5161 | 148.3903 | 1733.6056 | 91881.0961 | 91881.0961 | 0 | 123435.0327 | 41462.5545
42.773 | 1707 | 53 | 1.0106 | 616.4916 | -1435.4161 | 964.2157 | 7419.5161 | 148.3903 | 1729.0976 | 91642.1706 | 91642.1706 | 0 | 123435.0327 | 41462.5545
42.793 | 1708 | 53.1 | 1.0779 | 657.5255 | -1440.8379 | 967.8577 | 7424.9379 | 148.4988 | 1773.8819 | 94193.128 | 94193.128 | 0 | 123435.0327 | 41462.5545
42.813 | 1709 | 53.1 | 1.1701 | 713.737 | -1440.8379 | 967.8577 | 7424.9379 | 148.4988 | 1830.0934 | 97177.9613 | 97177.9613 | 0 | 123435.0327 | 41462.5545
42.832 | 1710 | 53.1 | 1.2644 | 771.3032 | -1440.8379 | 967.8577 | 7424.9379 | 148.4988 | 1887.6596 | 100234.7263 | 100234.7263 | 0 | 123435.0327 | 41462.5545
42.852 | 1711 | 53.2 | 1.3356 | 814.7332 | -1446.2699 | 971.5065 | 7430.3699 | 148.6074 | 1934.8471 | 102933.8681 | 102933.8681 | 0 | 123435.0327 | 41462.5545
42.871 | 1712 | 53.2 | 1.2898 | 786.7529 | -1446.2699 | 971.5065 | 7430.3699 | 148.6074 | 1906.8668 | 101445.3134 | 101445.3134 | 0 | 123435.0327 | 41462.5545
42.891 | 1713 | 53.2 | 1.2275 | 748.7828 | -1446.2699 | 971.5065 | 7430.3699 | 148.6074 | 1868.8968 | 99425.3076 | 99425.3076 | 0 | 123435.0327 | 41462.5545
42.91 | 1714 | 53.3 | 1.1957 | 729.3839 | -1451.7121 | 975.1622 | 7435.8121 | 148.7162 | 1853.2624 | 98778.8863 | 98778.8863 | 0 | 123435.0327 | 41462.5545
42.93 | 1715 | 53.3 | 1.163 | 709.426 | -1451.7121 | 975.1622 | 7435.8121 | 148.7162 | 1833.3045 | 97715.1282 | 97715.1282 | 0 | 123435.0327 | 41462.5545
42.949 | 1716 | 53.3 | 1.1241 | 685.7195 | -1451.7121 | 975.1622 | 7435.8121 | 148.7162 | 1809.598 | 96451.5725 | 96451.5725 | 0 | 123435.0327 | 41462.5545
42.969 | 1717 | 53.3 | 1.1681 | 712.5266 | -1451.7121 | 975.1622 | 7435.8121 | 148.7162 | 1836.4051 | 97880.3922 | 97880.3922 | 0 | 123435.0327 | 41462.5545
42.988 | 1718 | 53.4 | 1.2251 | 747.2938 | -1457.1645 | 978.8248 | 7441.2645 | 148.8253 | 1874.9439 | 100122.0045 | 100122.0045 | 0 | 123435.0327 | 41462.5545
43.008 | 1719 | 53.4 | 1.2837 | 783.0473 | -1457.1645 | 978.8248 | 7441.2645 | 148.8253 | 1910.6974 | 102031.2427 | 102031.2427 | 0 | 123435.0327 | 41462.5545
43.027 | 1720 | 53.4 | 1.2692 | 774.2072 | -1457.1645 | 978.8248 | 7441.2645 | 148.8253 | 1901.8573 | 101559.1821 | 101559.1821 | 0 | 123435.0327 | 41462.5545
43.047 | 1721 | 53.5 | 1.1656 | 711.0216 | -1462.6272 | 982.4942 | 7446.7272 | 148.9345 | 1842.4504 | 98571.0979 | 98571.0979 | 0 | 123435.0327 | 41462.5545
43.066 | 1722 | 53.5 | 1.0792 | 658.3193 | -1462.6272 | 982.4942 | 7446.7272 | 148.9345 | 1789.7481 | 95751.522 | 95751.522 | 0 | 123435.0327 | 41462.5545
43.086 | 1723 | 53.5 | 1.097 | 669.1484 | -1462.6272 | 982.4942 | 7446.7272 | 148.9345 | 1800.5772 | 96330.88 | 96330.88 | 0 | 123435.0327 | 41462.5545
43.105 | 1724 | 53.6 | 1.1914 | 726.7726 | -1468.1001 | 986.1706 | 7452.2001 | 149.044 | 1861.9871 | 99802.5091 | 99802.5091 | 0 | 123435.0327 | 41462.5545
43.125 | 1725 | 53.6 | 1.29 | 786.8878 | -1468.1001 | 986.1706 | 7452.2001 | 149.044 | 1922.1024 | 103024.6864 | 103024.6864 | 0 | 123435.0327 | 41462.5545
43.145 | 1726 | 53.6 | 1.2861 | 784.5152 | -1468.1001 | 986.1706 | 7452.2001 | 149.044 | 1919.7298 | 102897.5157 | 102897.5157 | 0 | 123435.0327 | 41462.5545
43.164 | 1727 | 53.7 | 1.2913 | 787.6694 | -1473.5832 | 989.8537 | 7457.6832 | 149.1537 | 1926.6768 | 103462.5419 | 103462.5419 | 0 | 123435.0327 | 41462.5545
43.184 | 1728 | 53.7 | 1.2728 | 776.4008 | -1473.5832 | 989.8537 | 7457.6832 | 149.1537 | 1915.4082 | 102857.4194 | 102857.4194 | 0 | 123435.0327 | 41462.5545
43.203 | 1729 | 53.7 | 1.2112 | 738.8539 | -1473.5832 | 989.8537 | 7457.6832 | 149.1537 | 1877.8613 | 100841.1526 | 100841.1526 | 0 | 123435.0327 | 41462.5545
43.223 | 1730 | 53.8 | 1.1651 | 710.7312 | -1479.0765 | 993.5438 | 7463.1765 | 149.2635 | 1853.5385 | 99720.3728 | 99720.3728 | 0 | 123435.0327 | 41462.5545
43.242 | 1732 | 53.8 | 1.1953 | 729.1102 | -1479.0765 | 993.5438 | 7463.1765 | 149.2635 | 1871.9175 | 100709.1624 | 100709.1624 | 0 | 123435.0327 | 41462.5545
43.262 | 1733 | 53.8 | 1.2388 | 755.6983 | -1479.0765 | 993.5438 | 7463.1765 | 149.2635 | 1898.5056 | 102139.6018 | 102139.6018 | 0 | 123435.0327 | 41462.5545
43.281 | 1734 | 53.9 | 1.235 | 753.3502 | -1484.58 | 997.2407 | 7468.68 | 149.3736 | 1899.9644 | 102408.0831 | 102408.0831 | 0 | 123435.0327 | 41462.5545
43.301 | 1735 | 53.9 | 1.2308 | 750.8066 | -1484.58 | 997.2407 | 7468.68 | 149.3736 | 1897.4209 | 102270.9849 | 102270.9849 | 0 | 123435.0327 | 41462.5545
43.32 | 1736 | 53.9 | 1.2234 | 746.2662 | -1484.58 | 997.2407 | 7468.68 | 149.3736 | 1892.8805 | 102026.2596 | 102026.2596 | 0 | 123435.0327 | 41462.5545
43.34 | 1737 | 53.9 | 1.1611 | 708.2768 | -1484.58 | 997.2407 | 7468.68 | 149.3736 | 1854.8911 | 99978.6293 | 99978.6293 | 0 | 123435.0327 | 41462.5545
43.359 | 1738 | 54 | 1.1248 | 686.1465 | -1490.0938 | 1000.9444 | 7474.1938 | 149.4839 | 1836.5748 | 99175.0395 | 99175.0395 | 0 | 123435.0327 | 41462.5545
43.379 | 1739 | 54 | 1.0942 | 667.4441 | -1490.0938 | 1000.9444 | 7474.1938 | 149.4839 | 1817.8724 | 98165.1082 | 98165.1082 | 0 | 123435.0327 | 41462.5545
43.398 | 1740 | 54 | 1.116 | 680.7492 | -1490.0938 | 1000.9444 | 7474.1938 | 149.4839 | 1831.1775 | 98883.5842 | 98883.5842 | 0 | 123435.0327 | 41462.5545
43.418 | 1741 | 54.1 | 1.1462 | 699.1893 | -1495.6177 | 1004.6551 | 7479.7177 | 149.5944 | 1853.4388 | 100271.0375 | 100271.0375 | 0 | 123435.0327 | 41462.5545
43.438 | 1742 | 54.1 | 1.186 | 723.4431 | -1495.6177 | 1004.6551 | 7479.7177 | 149.5944 | 1877.6926 | 101583.1673 | 101583.1673 | 0 | 123435.0327 | 41462.5545
43.457 | 1743 | 54.1 | 1.2376 | 754.9442 | -1495.6177 | 1004.6551 | 7479.7177 | 149.5944 | 1909.1937 | 103287.378 | 103287.378 | 0 | 123435.0327 | 41462.5545
43.477 | 1744 | 54.2 | 1.285 | 783.8281 | -1501.1519 | 1008.3726 | 7485.2519 | 149.705 | 1941.9057 | 105251.2883 | 105251.2883 | 0 | 123435.0327 | 41462.5545
43.496 | 1745 | 54.2 | 1.3341 | 813.8227 | -1501.1519 | 1008.3726 | 7485.2519 | 149.705 | 1971.9004 | 106876.9993 | 106876.9993 | 0 | 123435.0327 | 41462.5545
43.516 | 1746 | 54.2 | 1.3176 | 803.7239 | -1501.1519 | 1008.3726 | 7485.2519 | 149.705 | 1961.8015 | 106329.6394 | 106329.6394 | 0 | 123435.0327 | 41462.5545
43.535 | 1747 | 54.3 | 1.2004 | 732.2528 | -1506.6963 | 1012.0969 | 7490.7963 | 149.8159 | 1894.1656 | 102853.194 | 102853.194 | 0 | 123435.0327 | 41462.5545
43.555 | 1748 | 54.3 | 1.1347 | 692.1745 | -1506.6963 | 1012.0969 | 7490.7963 | 149.8159 | 1854.0874 | 100676.9464 | 100676.9464 | 0 | 123435.0327 | 41462.5545
43.574 | 1749 | 54.3 | 1.124 | 685.6609 | -1506.6963 | 1012.0969 | 7490.7963 | 149.8159 | 1847.5737 | 100323.2532 | 100323.2532 | 0 | 123435.0327 | 41462.5545
43.594 | 1751 | 54.3 | 1.1625 | 709.1313 | -1506.6963 | 1012.0969 | 7490.7963 | 149.8159 | 1871.0441 | 101597.6957 | 101597.6957 | 0 | 123435.0327 | 41462.5545
43.613 | 1752 | 54.4 | 1.2227 | 745.8174 | -1512.251 | 1015.8282 | 7496.351 | 149.927 | 1911.5726 | 103989.5469 | 103989.5469 | 0 | 123435.0327 | 41462.5545
43.633 | 1753 | 54.4 | 1.2733 | 776.698 | -1512.251 | 1015.8282 | 7496.351 | 149.927 | 1942.4532 | 105669.4532 | 105669.4532 | 0 | 123435.0327 | 41462.5545
43.652 | 1754 | 54.4 | 1.3254 | 808.5169 | -1512.251 | 1015.8282 | 7496.351 | 149.927 | 1974.2721 | 107400.4033 | 107400.4033 | 0 | 123435.0327 | 41462.5545
43.672 | 1755 | 54.5 | 1.2685 | 773.8029 | -1517.8158 | 1019.5663 | 7501.9158 | 150.0383 | 1943.4075 | 105915.7089 | 105915.7089 | 0 | 123435.0327 | 41462.5545
43.691 | 1756 | 54.5 | 1.1965 | 729.8848 | -1517.8158 | 1019.5663 | 7501.9158 | 150.0383 | 1899.4894 | 103522.1732 | 103522.1732 | 0 | 123435.0327 | 41462.5545
43.711 | 1757 | 54.5 | 1.11 | 677.0945 | -1517.8158 | 1019.5663 | 7501.9158 | 150.0383 | 1846.6991 | 100645.1 | 100645.1 | 0 | 123435.0327 | 41462.5545
43.73 | 1758 | 54.6 | 1.0241 | 624.7101 | -1523.3909 | 1023.3112 | 7507.4909 | 150.1498 | 1798.1711 | 98180.1442 | 98180.1442 | 0 | 123435.0327 | 41462.5545
43.75 | 1759 | 54.6 | 1.0898 | 664.7601 | -1523.3909 | 1023.3112 | 7507.4909 | 150.1498 | 1838.2211 | 100366.8739 | 100366.8739 | 0 | 123435.0327 | 41462.5545
43.77 | 1760 | 54.6 | 1.157 | 705.749 | -1523.3909 | 1023.3112 | 7507.4909 | 150.1498 | 1879.2101 | 102604.8689 | 102604.8689 | 0 | 123435.0327 | 41462.5545
43.789 | 1761 | 54.6 | 1.249 | 761.9194 | -1523.3909 | 1023.3112 | 7507.4909 | 150.1498 | 1935.3804 | 105671.7712 | 105671.7712 | 0 | 123435.0327 | 41462.5545
43.809 | 1762 | 54.7 | 1.3213 | 806.0127 | -1528.9762 | 1027.063 | 7513.0762 | 150.2615 | 1983.3373 | 108488.5509 | 108488.5509 | 0 | 123435.0327 | 41462.5545
43.828 | 1763 | 54.7 | 1.3742 | 838.2467 | -1528.9762 | 1027.063 | 7513.0762 | 150.2615 | 2015.5713 | 110251.7488 | 110251.7488 | 0 | 123435.0327 | 41462.5545
43.848 | 1764 | 54.7 | 1.3312 | 812.0064 | -1528.9762 | 1027.063 | 7513.0762 | 150.2615 | 1989.331 | 108816.4056 | 108816.4056 | 0 | 123435.0327 | 41462.5545
43.867 | 1765 | 54.8 | 1.2962 | 790.689 | -1534.5717 | 1030.8217 | 7518.6717 | 150.3734 | 1971.8842 | 108059.2542 | 108059.2542 | 0 | 123435.0327 | 41462.5545
43.887 | 1767 | 54.8 | 1.2642 | 771.1477 | -1534.5717 | 1030.8217 | 7518.6717 | 150.3734 | 1952.3428 | 106988.3876 | 106988.3876 | 0 | 123435.0327 | 41462.5545
43.906 | 1768 | 54.8 | 1.245 | 759.477 | -1534.5717 | 1030.8217 | 7518.6717 | 150.3734 | 1940.6722 | 106348.8362 | 106348.8362 | 0 | 123435.0327 | 41462.5545
43.926 | 1769 | 54.9 | 1.2213 | 745.0111 | -1540.1775 | 1034.5873 | 7524.2775 | 150.4855 | 1930.0839 | 105961.6059 | 105961.6059 | 0 | 123435.0327 | 41462.5545
43.945 | 1770 | 54.9 | 1.1823 | 721.2233 | -1540.1775 | 1034.5873 | 7524.2775 | 150.4855 | 1906.2961 | 104655.6577 | 104655.6577 | 0 | 123435.0327 | 41462.5545
43.965 | 1771 | 54.9 | 1.1497 | 701.3102 | -1540.1775 | 1034.5873 | 7524.2775 | 150.4855 | 1886.3831 | 103562.4297 | 103562.4297 | 0 | 123435.0327 | 41462.5545
43.984 | 1772 | 55 | 1.1157 | 680.5777 | -1545.7934 | 1038.3597 | 7529.8934 | 150.5979 | 1869.5353 | 102824.4391 | 102824.4391 | 0 | 123435.0327 | 41462.5545
44.004 | 1773 | 55 | 1.1742 | 716.234 | -1545.7934 | 1038.3597 | 7529.8934 | 150.5979 | 1905.1916 | 104785.5363 | 104785.5363 | 0 | 123435.0327 | 41462.5545
44.023 | 1774 | 55 | 1.1687 | 712.9093 | -1545.7934 | 1038.3597 | 7529.8934 | 150.5979 | 1901.8668 | 104602.6763 | 104602.6763 | 0 | 123435.0327 | 41462.5545
44.043 | 1775 | 55.1 | 1.1545 | 704.2647 | -1551.4196 | 1042.139 | 7535.5196 | 150.7104 | 1897.1141 | 104530.9858 | 104530.9858 | 0 | 123435.0327 | 41462.5545
44.063 | 1776 | 55.1 | 1.1572 | 705.8746 | -1551.4196 | 1042.139 | 7535.5196 | 150.7104 | 1898.724 | 104619.6914 | 104619.6914 | 0 | 123435.0327 | 41462.5545
44.082 | 1777 | 55.1 | 1.1572 | 705.884 | -1551.4196 | 1042.139 | 7535.5196 | 150.7104 | 1898.7334 | 104620.2115 | 104620.2115 | 0 | 123435.0327 | 41462.5545
44.102 | 1778 | 55.1 | 1.1573 | 705.9322 | -1551.4196 | 1042.139 | 7535.5196 | 150.7104 | 1898.7816 | 104622.8685 | 104622.8685 | 0 | 123435.0327 | 41462.5545
44.121 | 1779 | 55.2 | 1.2271 | 748.5071 | -1557.056 | 1045.9252 | 7541.156 | 150.8231 | 1945.2553 | 107378.0953 | 107378.0953 | 0 | 123435.0327 | 41462.5545
44.141 | 1781 | 55.2 | 1.2842 | 783.3665 | -1557.056 | 1045.9252 | 7541.156 | 150.8231 | 1980.1147 | 109302.3329 | 109302.3329 | 0 | 123435.0327 | 41462.5545
44.16 | 1782 | 55.2 | 1.3016 | 794.0027 | -1557.056 | 1045.9252 | 7541.156 | 150.8231 | 1990.751 | 109889.4553 | 109889.4553 | 0 | 123435.0327 | 41462.5545
44.18 | 1783 | 55.3 | 1.2356 | 753.7403 | -1562.7026 | 1049.7182 | 7546.8026 | 150.9361 | 1954.3945 | 108078.0173 | 108078.0173 | 0 | 123435.0327 | 41462.5545
44.199 | 1784 | 55.3 | 1.1622 | 708.9371 | -1562.7026 | 1049.7182 | 7546.8026 | 150.9361 | 1909.5913 | 105600.3983 | 105600.3983 | 0 | 123435.0327 | 41462.5545
44.219 | 1785 | 55.3 | 1.1236 | 685.408 | -1562.7026 | 1049.7182 | 7546.8026 | 150.9361 | 1886.0622 | 104299.2405 | 104299.2405 | 0 | 123435.0327 | 41462.5545
44.238 | 1786 | 55.4 | 1.0979 | 669.7482 | -1568.3595 | 1053.5181 | 7552.4595 | 151.0492 | 1874.3154 | 103837.0757 | 103837.0757 | 0 | 123435.0327 | 41462.5545
44.258 | 1787 | 55.4 | 1.1044 | 673.6858 | -1568.3595 | 1053.5181 | 7552.4595 | 151.0492 | 1878.2531 | 104055.2211 | 104055.2211 | 0 | 123435.0327 | 41462.5545
44.277 | 1788 | 55.4 | 1.1635 | 709.7418 | -1568.3595 | 1053.5181 | 7552.4595 | 151.0492 | 1914.3091 | 106052.722 | 106052.722 | 0 | 123435.0327 | 41462.5545
44.297 | 1789 | 55.4 | 1.1921 | 727.2033 | -1568.3595 | 1053.5181 | 7552.4595 | 151.0492 | 1931.7706 | 107020.0901 | 107020.0901 | 0 | 123435.0327 | 41462.5545
44.316 | 1790 | 55.5 | 1.2469 | 760.6345 | -1574.0265 | 1057.3248 | 7558.1265 | 151.1625 | 1969.1219 | 109286.2629 | 109286.2629 | 0 | 123435.0327 | 41462.5545
44.336 | 1791 | 55.5 | 1.1963 | 729.7623 | -1574.0265 | 1057.3248 | 7558.1265 | 151.1625 | 1938.2496 | 107572.8526 | 107572.8526 | 0 | 123435.0327 | 41462.5545
44.355 | 1792 | 55.5 | 1.1088 | 676.3676 | -1574.0265 | 1057.3248 | 7558.1265 | 151.1625 | 1884.855 | 104609.4505 | 104609.4505 | 0 | 123435.0327 | 41462.5545
44.375 | 1794 | 55.6 | 1.0313 | 629.086 | -1579.7038 | 1061.1384 | 7563.8038 | 151.2761 | 1841.5005 | 102387.4278 | 102387.4278 | 0 | 123435.0327 | 41462.5545
44.395 | 1795 | 55.6 | 1.0489 | 639.8413 | -1579.7038 | 1061.1384 | 7563.8038 | 151.2761 | 1852.2558 | 102985.4219 | 102985.4219 | 0 | 123435.0327 | 41462.5545
44.414 | 1796 | 55.6 | 1.1672 | 711.9683 | -1579.7038 | 1061.1384 | 7563.8038 | 151.2761 | 1924.3828 | 106995.6829 | 106995.6829 | 0 | 123435.0327 | 41462.5545
44.434 | 1797 | 55.7 | 1.1705 | 714.0028 | -1585.3913 | 1064.9589 | 7569.4913 | 151.3898 | 1930.3515 | 107520.581 | 107520.581 | 0 | 123435.0327 | 41462.5545
44.453 | 1798 | 55.7 | 1.1536 | 703.6859 | -1585.3913 | 1064.9589 | 7569.4913 | 151.3898 | 1920.0346 | 106945.9298 | 106945.9298 | 0 | 123435.0327 | 41462.5545
44.473 | 1799 | 55.7 | 1.0974 | 669.4026 | -1585.3913 | 1064.9589 | 7569.4913 | 151.3898 | 1885.7513 | 105036.348 | 105036.348 | 0 | 123435.0327 | 41462.5545
44.492 | 1800 | 55.7 | 1.026 | 625.8355 | -1585.3913 | 1064.9589 | 7569.4913 | 151.3898 | 1842.1842 | 102609.6581 | 102609.6581 | 0 | 123435.0327 | 41462.5545
44.512 | 1801 | 55.8 | 0.96384 | 587.94 | -1591.089 | 1068.7862 | 7575.189 | 151.5038 | 1808.23 | 100899.2348 | 100899.2348 | 0 | 123435.0327 | 41462.5545
44.531 | 1802 | 55.8 | 0.9132 | 557.0547 | -1591.089 | 1068.7862 | 7575.189 | 151.5038 | 1777.3447 | 99175.8324 | 99175.8324 | 0 | 123435.0327 | 41462.5545
44.551 | 1803 | 55.8 | 0.97447 | 594.4244 | -1591.089 | 1068.7862 | 7575.189 | 151.5038 | 1814.7144 | 101261.0641 | 101261.0641 | 0 | 123435.0327 | 41462.5545
44.57 | 1804 | 55.8 | 1.0451 | 637.4874 | -1591.089 | 1068.7862 | 7575.189 | 151.5038 | 1857.7774 | 103663.9768 | 103663.9768 | 0 | 123435.0327 | 41462.5545
44.59 | 1805 | 55.9 | 0.93934 | 572.9947 | -1596.7969 | 1072.6204 | 7580.8969 | 151.6179 | 1797.2331 | 100465.3299 | 100465.3299 | 0 | 123435.0327 | 41462.5545
44.609 | 1807 | 55.9 | 0.86475 | 527.4969 | -1596.7969 | 1072.6204 | 7580.8969 | 151.6179 | 1751.7353 | 97922.0031 | 97922.0031 | 0 | 123435.0327 | 41462.5545
44.629 | 1808 | 55.9 | 0.76664 | 467.6532 | -1596.7969 | 1072.6204 | 7580.8969 | 151.6179 | 1691.8916 | 94576.738 | 94576.738 | 0 | 123435.0327 | 41462.5545
44.648 | 1809 | 55.9 | 0.7415 | 452.317 | -1596.7969 | 1072.6204 | 7580.8969 | 151.6179 | 1676.5554 | 93719.4445 | 93719.4445 | 0 | 123435.0327 | 41462.5545
44.668 | 1810 | 56 | 0.65411 | 399.0082 | -1602.5151 | 1076.4615 | 7586.6151 | 151.7323 | 1627.202 | 91123.3143 | 91123.3143 | 0 | 123435.0327 | 41462.5545
44.688 | 1811 | 56 | 0.88475 | 539.6945 | -1602.5151 | 1076.4615 | 7586.6151 | 151.7323 | 1767.8883 | 99001.7435 | 99001.7435 | 0 | 123435.0327 | 41462.5545
44.707 | 1812 | 56 | 0.99826 | 608.9388 | -1602.5151 | 1076.4615 | 7586.6151 | 151.7323 | 1837.1326 | 102879.4276 | 102879.4276 | 0 | 123435.0327 | 41462.5545
44.727 | 1813 | 56 | 1.0922 | 666.2468 | -1602.5151 | 1076.4615 | 7586.6151 | 151.7323 | 1894.4406 | 106088.6725 | 106088.6725 | 0 | 123435.0327 | 41462.5545
44.746 | 1814 | 56.1 | 1.0733 | 654.6939 | -1608.2435 | 1080.3094 | 7592.3435 | 151.8469 | 1886.8502 | 105852.2948 | 105852.2948 | 0 | 123435.0327 | 41462.5545
44.766 | 1815 | 56.1 | 1.0489 | 639.8406 | -1608.2435 | 1080.3094 | 7592.3435 | 151.8469 | 1871.997 | 105019.0296 | 105019.0296 | 0 | 123435.0327 | 41462.5545
44.785 | 1816 | 56.1 | 1.0508 | 640.9639 | -1608.2435 | 1080.3094 | 7592.3435 | 151.8469 | 1873.1202 | 105082.044 | 105082.044 | 0 | 123435.0327 | 41462.5545
44.805 | 1818 | 56.2 | 0.9232 | 563.1518 | -1613.9821 | 1084.1643 | 7598.0821 | 151.9616 | 1799.2777 | 101119.405 | 101119.405 | 0 | 123435.0327 | 41462.5545
44.824 | 1819 | 56.2 | 0.84384 | 514.7396 | -1613.9821 | 1084.1643 | 7598.0821 | 151.9616 | 1750.8655 | 98398.6426 | 98398.6426 | 0 | 123435.0327 | 41462.5545
44.844 | 1820 | 56.2 | 0.85536 | 521.7684 | -1613.9821 | 1084.1643 | 7598.0821 | 151.9616 | 1757.8943 | 98793.6595 | 98793.6595 | 0 | 123435.0327 | 41462.5545
44.863 | 1821 | 56.2 | 0.89521 | 546.079 | -1613.9821 | 1084.1643 | 7598.0821 | 151.9616 | 1782.2049 | 100159.9162 | 100159.9162 | 0 | 123435.0327 | 41462.5545
44.883 | 1822 | 56.3 | 0.91614 | 558.8425 | -1619.7309 | 1088.0259 | 7603.8309 | 152.0766 | 1798.945 | 101280.6053 | 101280.6053 | 0 | 123435.0327 | 41462.5545
44.902 | 1823 | 56.3 | 0.92528 | 564.4221 | -1619.7309 | 1088.0259 | 7603.8309 | 152.0766 | 1804.5246 | 101594.7345 | 101594.7345 | 0 | 123435.0327 | 41462.5545
44.922 | 1824 | 56.3 | 0.92307 | 563.0721 | -1619.7309 | 1088.0259 | 7603.8309 | 152.0766 | 1803.1746 | 101518.7328 | 101518.7328 | 0 | 123435.0327 | 41462.5545
44.941 | 1825 | 56.3 | 0.8499 | 518.4407 | -1619.7309 | 1088.0259 | 7603.8309 | 152.0766 | 1758.5432 | 99005.9827 | 99005.9827 | 0 | 123435.0327 | 41462.5545
44.961 | 1826 | 56.3 | 0.80584 | 491.564 | -1619.7309 | 1088.0259 | 7603.8309 | 152.0766 | 1731.6666 | 97492.8268 | 97492.8268 | 0 | 123435.0327 | 41462.5545
44.98 | 1827 | 56.4 | 0.82476 | 503.1008 | -1625.4899 | 1091.8945 | 7609.5899 | 152.1918 | 1747.1871 | 98541.3508 | 98541.3508 | 0 | 123435.0327 | 41462.5545
45 | 1829 | 56.4 | 0.88521 | 539.9788 | -1625.4899 | 1091.8945 | 7609.5899 | 152.1918 | 1784.0651 | 100621.2696 | 100621.2696 | 0 | 123435.0327 | 41462.5545
45.02 | 1830 | 56.4 | 0.94995 | 579.4692 | -1625.4899 | 1091.8945 | 7609.5899 | 152.1918 | 1823.5554 | 102848.525 | 102848.525 | 0 | 123435.0327 | 41462.5545
45.039 | 1831 | 56.4 | 0.81202 | 495.3342 | -1625.4899 | 1091.8945 | 7609.5899 | 152.1918 | 1739.4205 | 98103.314 | 98103.314 | 0 | 123435.0327 | 41462.5545
45.059 | 1832 | 56.4 | 0.70785 | 431.788 | -1625.4899 | 1091.8945 | 7609.5899 | 152.1918 | 1675.8743 | 94519.31 | 94519.31 | 0 | 123435.0327 | 41462.5545
45.078 | 1833 | 56.5 | 0.61275 | 373.7785 | -1631.2592 | 1095.7699 | 7615.3592 | 152.3072 | 1621.8555 | 91634.8371 | 91634.8371 | 0 | 123435.0327 | 41462.5545
45.098 | 1834 | 56.5 | 0.52895 | 322.6588 | -1631.2592 | 1095.7699 | 7615.3592 | 152.3072 | 1570.7359 | 88746.577 | 88746.577 | 0 | 123435.0327 | 41462.5545
45.117 | 1835 | 56.5 | 0.56344 | 343.7005 | -1631.2592 | 1095.7699 | 7615.3592 | 152.3072 | 1591.7775 | 89935.4291 | 89935.4291 | 0 | 123435.0327 | 41462.5545
45.137 | 1836 | 56.5 | 0.62717 | 382.5751 | -1631.2592 | 1095.7699 | 7615.3592 | 152.3072 | 1630.6522 | 92131.8482 | 92131.8482 | 0 | 123435.0327 | 41462.5545
45.156 | 1837 | 56.5 | 0.74868 | 456.6962 | -1631.2592 | 1095.7699 | 7615.3592 | 152.3072 | 1704.7732 | 96319.6857 | 96319.6857 | 0 | 123435.0327 | 41462.5545
45.176 | 1838 | 56.5 | 0.77719 | 474.0875 | -1631.2592 | 1095.7699 | 7615.3592 | 152.3072 | 1722.1645 | 97302.2969 | 97302.2969 | 0 | 123435.0327 | 41462.5545
45.195 | 1840 | 56.6 | 0.83959 | 512.1528 | -1637.0387 | 1099.6521 | 7621.1387 | 152.4228 | 1764.2277 | 99855.2858 | 99855.2858 | 0 | 123435.0327 | 41462.5545
45.215 | 1841 | 56.6 | 0.85905 | 524.0216 | -1637.0387 | 1099.6521 | 7621.1387 | 152.4228 | 1776.0965 | 100527.061 | 100527.061 | 0 | 123435.0327 | 41462.5545
45.234 | 1842 | 56.6 | 0.85066 | 518.903 | -1637.0387 | 1099.6521 | 7621.1387 | 152.4228 | 1770.9779 | 100237.3501 | 100237.3501 | 0 | 123435.0327 | 41462.5545
45.254 | 1843 | 56.6 | 0.83582 | 509.852 | -1637.0387 | 1099.6521 | 7621.1387 | 152.4228 | 1761.9269 | 99725.0602 | 99725.0602 | 0 | 123435.0327 | 41462.5545
45.273 | 1844 | 56.6 | 0.83627 | 510.1247 | -1637.0387 | 1099.6521 | 7621.1387 | 152.4228 | 1762.1996 | 99740.4964 | 99740.4964 | 0 | 123435.0327 | 41462.5545
45.293 | 1845 | 56.7 | 0.84346 | 514.5122 | -1642.8284 | 1103.5412 | 7626.9284 | 152.5386 | 1770.592 | 100392.5691 | 100392.5691 | 0 | 123435.0327 | 41462.5545
45.313 | 1846 | 56.7 | 0.85116 | 519.2077 | -1642.8284 | 1103.5412 | 7626.9284 | 152.5386 | 1775.2875 | 100658.8017 | 100658.8017 | 0 | 123435.0327 | 41462.5545
45.332 | 1847 | 56.7 | 0.73863 | 450.5648 | -1642.8284 | 1103.5412 | 7626.9284 | 152.5386 | 1706.6446 | 96766.7479 | 96766.7479 | 0 | 123435.0327 | 41462.5545
45.352 | 1848 | 56.7 | 0.64904 | 395.9156 | -1642.8284 | 1103.5412 | 7626.9284 | 152.5386 | 1651.9954 | 93668.1406 | 93668.1406 | 0 | 123435.0327 | 41462.5545
45.371 | 1850 | 56.7 | 0.48789 | 297.6115 | -1642.8284 | 1103.5412 | 7626.9284 | 152.5386 | 1553.6913 | 88094.2976 | 88094.2976 | 0 | 123435.0327 | 41462.5545
45.391 | 1851 | 56.8 | 0.42333 | 258.2319 | -1648.6283 | 1107.4372 | 7632.7283 | 152.6546 | 1518.3237 | 86240.7846 | 86240.7846 | 0 | 123435.0327 | 41462.5545
45.41 | 1852 | 56.8 | 0.38657 | 235.808 | -1648.6283 | 1107.4372 | 7632.7283 | 152.6546 | 1495.8998 | 84967.1066 | 84967.1066 | 0 | 123435.0327 | 41462.5545
45.43 | 1853 | 56.8 | 0.40521 | 247.1769 | -1648.6283 | 1107.4372 | 7632.7283 | 152.6546 | 1507.2687 | 85612.8637 | 85612.8637 | 0 | 123435.0327 | 41462.5545
45.449 | 1854 | 56.8 | 0.38082 | 232.2983 | -1648.6283 | 1107.4372 | 7632.7283 | 152.6546 | 1492.3901 | 84767.7555 | 84767.7555 | 0 | 123435.0327 | 41462.5545
45.469 | 1855 | 56.8 | 0.32367 | 197.4404 | -1648.6283 | 1107.4372 | 7632.7283 | 152.6546 | 1457.5322 | 82787.8268 | 82787.8268 | 0 | 123435.0327 | 41462.5545
45.488 | 1856 | 56.8 | 0.36716 | 223.9671 | -1648.6283 | 1107.4372 | 7632.7283 | 152.6546 | 1484.0589 | 84294.5474 | 84294.5474 | 0 | 123435.0327 | 41462.5545
45.508 | 1857 | 56.8 | 0.37091 | 226.2527 | -1648.6283 | 1107.4372 | 7632.7283 | 152.6546 | 1486.3445 | 84424.3663 | 84424.3663 | 0 | 123435.0327 | 41462.5545
45.527 | 1858 | 56.8 | 0.38772 | 236.5081 | -1648.6283 | 1107.4372 | 7632.7283 | 152.6546 | 1496.5999 | 85006.8766 | 85006.8766 | 0 | 123435.0327 | 41462.5545
45.547 | 1859 | 56.8 | 0.48597 | 296.443 | -1648.6283 | 1107.4372 | 7632.7283 | 152.6546 | 1556.5348 | 88411.1765 | 88411.1765 | 0 | 123435.0327 | 41462.5545
45.566 | 1861 | 56.8 | 0.45428 | 277.1096 | -1648.6283 | 1107.4372 | 7632.7283 | 152.6546 | 1537.2014 | 87313.0404 | 87313.0404 | 0 | 123435.0327 | 41462.5545
45.586 | 1862 | 56.9 | 0.43493 | 265.3082 | -1654.4384 | 1111.3401 | 7638.5384 | 152.7708 | 1529.4191 | 87023.9445 | 87023.9445 | 0 | 123435.0327 | 41462.5545
45.605 | 1863 | 56.9 | 0.44355 | 270.5669 | -1654.4384 | 1111.3401 | 7638.5384 | 152.7708 | 1534.6778 | 87323.1661 | 87323.1661 | 0 | 123435.0327 | 41462.5545
45.625 | 1864 | 56.9 | 0.43783 | 267.0771 | -1654.4384 | 1111.3401 | 7638.5384 | 152.7708 | 1531.1879 | 87124.5932 | 87124.5932 | 0 | 123435.0327 | 41462.5545
45.645 | 1865 | 56.9 | 0.39051 | 238.2108 | -1654.4384 | 1111.3401 | 7638.5384 | 152.7708 | 1502.3217 | 85482.1038 | 85482.1038 | 0 | 123435.0327 | 41462.5545
45.664 | 1866 | 56.9 | 0.33939 | 207.0265 | -1654.4384 | 1111.3401 | 7638.5384 | 152.7708 | 1471.1373 | 83707.7148 | 83707.7148 | 0 | 123435.0327 | 41462.5545
45.684 | 1867 | 56.9 | 0.32301 | 197.0342 | -1654.4384 | 1111.3401 | 7638.5384 | 152.7708 | 1461.1451 | 83139.1558 | 83139.1558 | 0 | 123435.0327 | 41462.5545
45.703 | 1868 | 56.9 | 0.30468 | 185.8526 | -1654.4384 | 1111.3401 | 7638.5384 | 152.7708 | 1449.9635 | 82502.9236 | 82502.9236 | 0 | 123435.0327 | 41462.5545
45.723 | 1869 | 56.9 | 0.25427 | 155.1026 | -1654.4384 | 1111.3401 | 7638.5384 | 152.7708 | 1419.2135 | 80753.2467 | 80753.2467 | 0 | 123435.0327 | 41462.5545
45.742 | 1871 | 56.9 | 0.35382 | 215.83 | -1654.4384 | 1111.3401 | 7638.5384 | 152.7708 | 1479.9409 | 84208.636 | 84208.636 | 0 | 123435.0327 | 41462.5545
45.762 | 1872 | 57 | 0.45014 | 274.5884 | -1660.2588 | 1115.2498 | 7644.3588 | 152.8872 | 1542.7254 | 87935.3479 | 87935.3479 | 0 | 123435.0327 | 41462.5545
45.781 | 1873 | 57 | 0.45433 | 277.1406 | -1660.2588 | 1115.2498 | 7644.3588 | 152.8872 | 1545.2776 | 88080.8234 | 88080.8234 | 0 | 123435.0327 | 41462.5545
45.801 | 1874 | 57 | 0.33555 | 204.6838 | -1660.2588 | 1115.2498 | 7644.3588 | 152.8872 | 1472.8208 | 83950.7868 | 83950.7868 | 0 | 123435.0327 | 41462.5545
45.82 | 1875 | 57 | 0.22953 | 140.0154 | -1660.2588 | 1115.2498 | 7644.3588 | 152.8872 | 1408.1524 | 80264.6851 | 80264.6851 | 0 | 123435.0327 | 41462.5545
45.84 | 1876 | 57 | 0.14767 | 90.0757 | -1660.2588 | 1115.2498 | 7644.3588 | 152.8872 | 1358.2127 | 77418.1259 | 77418.1259 | 0 | 123435.0327 | 41462.5545
45.859 | 1877 | 57 | -0.041229 | -25.1496 | -1660.2588 | 1115.2498 | 7644.3588 | 152.8872 | 1242.9874 | 70850.2805 | 70850.2805 | 0 | 123435.0327 | 41462.5545
45.879 | 1878 | 57 | -0.17868 | -108.9957 | -1660.2588 | 1115.2498 | 7644.3588 | 152.8872 | 1159.1413 | 66071.0517 | 66071.0517 | 0 | 123435.0327 | 41462.5545
45.898 | 1880 | 57 | -0.38712 | -236.1431 | -1660.2588 | 1115.2498 | 7644.3588 | 152.8872 | 1031.9939 | 58823.6522 | 58823.6522 | 0 | 123435.0327 | 41462.5545
45.918 | 1881 | 57 | -0.33687 | -205.4922 | -1660.2588 | 1115.2498 | 7644.3588 | 152.8872 | 1062.6448 | 60570.7511 | 60570.7511 | 0 | 123435.0327 | 41462.5545
45.938 | 1882 | 56.9 | -0.26011 | -158.6644 | -1654.4384 | 1111.3401 | 7638.5384 | 152.7708 | 1105.4465 | 62899.9067 | 62899.9067 | 0 | 123435.0327 | 41462.5545
45.957 | 1883 | 56.9 | -0.15577 | -95.0198 | -1654.4384 | 1111.3401 | 7638.5384 | 152.7708 | 1169.091 | 66521.2805 | 66521.2805 | 0 | 123435.0327 | 41462.5545
45.977 | 1884 | 56.9 | -0.30523 | -186.1892 | -1654.4384 | 1111.3401 | 7638.5384 | 152.7708 | 1077.9217 | 61333.7454 | 61333.7454 | 0 | 123435.0327 | 41462.5545
45.996 | 1885 | 56.9 | -0.3715 | -226.6154 | -1654.4384 | 1111.3401 | 7638.5384 | 152.7708 | 1037.4954 | 59033.49 | 59033.49 | 0 | 123435.0327 | 41462.5545
46.016 | 1886 | 56.9 | -0.46628 | -284.4316 | -1654.4384 | 1111.3401 | 7638.5384 | 152.7708 | 979.6793 | 55743.7495 | 55743.7495 | 0 | 123435.0327 | 41462.5545
46.035 | 1887 | 56.9 | -0.58382 | -356.1321 | -1654.4384 | 1111.3401 | 7638.5384 | 152.7708 | 907.9787 | 51663.9908 | 51663.9908 | 0 | 123435.0327 | 41462.5545
46.055 | 1888 | 56.9 | -0.65341 | -398.5828 | -1654.4384 | 1111.3401 | 7638.5384 | 152.7708 | 865.5281 | 49248.5484 | 49248.5484 | 0 | 123435.0327 | 41462.5545
46.074 | 1890 | 56.9 | -0.72614 | -442.9453 | -1654.4384 | 1111.3401 | 7638.5384 | 152.7708 | 821.1656 | 46724.3229 | 46724.3229 | 0 | 123435.0327 | 41462.5545
46.094 | 1891 | 56.9 | -0.7104 | -433.3446 | -1654.4384 | 1111.3401 | 7638.5384 | 152.7708 | 830.7663 | 47270.6007 | 47270.6007 | 0 | 123435.0327 | 41462.5545
46.113 | 1892 | 56.9 | -0.65436 | -399.1606 | -1654.4384 | 1111.3401 | 7638.5384 | 152.7708 | 864.9502 | 49215.6682 | 49215.6682 | 0 | 123435.0327 | 41462.5545
46.133 | 1893 | 56.8 | -0.52763 | -321.8558 | -1648.6283 | 1107.4372 | 7632.7283 | 152.6546 | 938.236 | 53291.805 | 53291.805 | 0 | 123435.0327 | 41462.5545
46.152 | 1894 | 56.8 | -0.4005 | -244.3041 | -1648.6283 | 1107.4372 | 7632.7283 | 152.6546 | 1015.7877 | 57696.7427 | 57696.7427 | 0 | 123435.0327 | 41462.5545
46.172 | 1895 | 56.8 | -0.26645 | -162.535 | -1648.6283 | 1107.4372 | 7632.7283 | 152.6546 | 1097.5568 | 62341.2251 | 62341.2251 | 0 | 123435.0327 | 41462.5545
46.191 | 1896 | 56.8 | -0.16563 | -101.0349 | -1648.6283 | 1107.4372 | 7632.7283 | 152.6546 | 1159.0569 | 65834.4319 | 65834.4319 | 0 | 123435.0327 | 41462.5545
46.211 | 1897 | 56.8 | -0.084134 | -51.3217 | -1648.6283 | 1107.4372 | 7632.7283 | 152.6546 | 1208.7701 | 68658.1419 | 68658.1419 | 0 | 123435.0327 | 41462.5545
46.23 | 1898 | 56.8 | -0.067162 | -40.969 | -1648.6283 | 1107.4372 | 7632.7283 | 152.6546 | 1219.1228 | 69246.174 | 69246.174 | 0 | 123435.0327 | 41462.5545
46.25 | 1899 | 56.8 | -0.068436 | -41.7462 | -1648.6283 | 1107.4372 | 7632.7283 | 152.6546 | 1218.3456 | 69202.0281 | 69202.0281 | 0 | 123435.0327 | 41462.5545
46.27 | 1901 | 56.8 | -0.02155 | -13.1457 | -1648.6283 | 1107.4372 | 7632.7283 | 152.6546 | 1246.9461 | 70826.5375 | 70826.5375 | 0 | 123435.0327 | 41462.5545
46.289 | 1902 | 56.8 | 0.053885 | 32.8699 | -1648.6283 | 1107.4372 | 7632.7283 | 152.6546 | 1292.9618 | 73440.2276 | 73440.2276 | 0 | 123435.0327 | 41462.5545
46.309 | 1903 | 56.8 | 0.134 | 81.7391 | -1648.6283 | 1107.4372 | 7632.7283 | 152.6546 | 1341.8309 | 76215.9965 | 76215.9965 | 0 | 123435.0327 | 41462.5545
46.328 | 1904 | 56.8 | 0.16263 | 99.2041 | -1648.6283 | 1107.4372 | 7632.7283 | 152.6546 | 1359.2959 | 77208.0093 | 77208.0093 | 0 | 123435.0327 | 41462.5545
46.348 | 1905 | 56.8 | 0.16892 | 103.0434 | -1648.6283 | 1107.4372 | 7632.7283 | 152.6546 | 1363.1352 | 77426.0813 | 77426.0813 | 0 | 123435.0327 | 41462.5545
46.367 | 1906 | 56.8 | 0.11484 | 70.0546 | -1648.6283 | 1107.4372 | 7632.7283 | 152.6546 | 1330.1464 | 75552.3178 | 75552.3178 | 0 | 123435.0327 | 41462.5545
46.387 | 1907 | 56.8 | 0.051431 | 31.3731 | -1648.6283 | 1107.4372 | 7632.7283 | 152.6546 | 1291.465 | 73355.2093 | 73355.2093 | 0 | 123435.0327 | 41462.5545
46.406 | 1908 | 56.8 | -0.012319 | -7.5145 | -1648.6283 | 1107.4372 | 7632.7283 | 152.6546 | 1252.5773 | 71146.3887 | 71146.3887 | 0 | 123435.0327 | 41462.5545
46.426 | 1909 | 56.8 | -0.044735 | -27.2884 | -1648.6283 | 1107.4372 | 7632.7283 | 152.6546 | 1232.8034 | 70023.2313 | 70023.2313 | 0 | 123435.0327 | 41462.5545
46.445 | 1911 | 56.8 | -0.10971 | -66.9226 | -1648.6283 | 1107.4372 | 7632.7283 | 152.6546 | 1193.1692 | 67772.0096 | 67772.0096 | 0 | 123435.0327 | 41462.5545
46.465 | 1912 | 56.8 | -0.27535 | -167.9606 | -1648.6283 | 1107.4372 | 7632.7283 | 152.6546 | 1092.1312 | 62033.0544 | 62033.0544 | 0 | 123435.0327 | 41462.5545
46.484 | 1913 | 56.8 | -0.46578 | -284.1274 | -1648.6283 | 1107.4372 | 7632.7283 | 152.6546 | 975.9644 | 55434.7792 | 55434.7792 | 0 | 123435.0327 | 41462.5545
46.504 | 1914 | 56.8 | -1.2825 | -782.3396 | -1648.6283 | 1107.4372 | 7632.7283 | 152.6546 | 477.7522 | 27136.3226 | 27136.3226 | 0 | 123435.0327 | 41462.5545
46.523 | 1915 | 56.7 | -1.9759 | -1205.3073 | -1642.8284 | 1103.5412 | 7626.9284 | 152.5386 | 50.7725 | 2878.8015 | 2878.8015 | 0 | 123435.0327 | 41462.5545
46.543 | 1916 | 56.7 | -2.7059 | -1650.6239 | -1642.8284 | 1103.5412 | 7626.9284 | 152.5386 | -394.5441 | -22370.6512 | 0 | -22370.6512 | 123435.0327 | 41462.5545
46.563 | 1917 | 56.6 | -3.6935 | -2253.0474 | -1637.0387 | 1099.6521 | 7621.1387 | 152.4228 | -1000.9725 | -56655.044 | 0 | -56655.044 | 123435.0327 | 41462.5545
46.582 | 1918 | 56.5 | -4.6785 | -2853.9037 | -1631.2592 | 1095.7699 | 7615.3592 | 152.3072 | -1605.8266 | -90729.2055 | 0 | -90729.2055 | 123435.0327 | 41462.5545
46.602 | 1919 | 56.3 | -5.8949 | -3595.8808 | -1619.7309 | 1088.0259 | 7603.8309 | 152.0766 | -2355.7783 | -132630.3159 | 0 | -132630.3159 | 123435.0327 | 41462.5545
46.621 | 1921 | 56.2 | -7.1446 | -4358.2195 | -1613.9821 | 1084.1643 | 7598.0821 | 151.9616 | -3122.0936 | -175461.6627 | 0 | -175461.6627 | 123435.0327 | 41462.5545
46.641 | 1922 | 56 | -7.9507 | -4849.9508 | -1602.5151 | 1076.4615 | 7586.6151 | 151.7323 | -3621.757 | -202818.392 | 0 | -202818.392 | 123435.0327 | 41462.5545
46.66 | 1923 | 55.7 | -8.7965 | -5365.8846 | -1585.3913 | 1064.9589 | 7569.4913 | 151.3898 | -4149.5359 | -231129.1473 | 0 | -231129.1473 | 123435.0327 | 41462.5545
46.68 | 1924 | 55.5 | -9.7155 | -5926.4273 | -1574.0265 | 1057.3248 | 7558.1265 | 151.1625 | -4717.94 | -261845.6703 | 0 | -261845.6703 | 123435.0327 | 41462.5545
46.699 | 1925 | 55.2 | -10.0533 | -6132.4928 | -1557.056 | 1045.9252 | 7541.156 | 150.8231 | -4935.7445 | -272453.0975 | 0 | -272453.0975 | 123435.0327 | 41462.5545
46.719 | 1926 | 55 | -10.3737 | -6327.9682 | -1545.7934 | 1038.3597 | 7529.8934 | 150.5979 | -5139.0106 | -282645.5851 | 0 | -282645.5851 | 123435.0327 | 41462.5545
46.738 | 1927 | 54.7 | -10.6046 | -6468.8113 | -1528.9762 | 1027.063 | 7513.0762 | 150.2615 | -5291.4867 | -289444.3239 | 0 | -289444.3239 | 123435.0327 | 41462.5545
46.758 | 1928 | 54.4 | -10.7669 | -6567.7807 | -1512.251 | 1015.8282 | 7496.351 | 149.927 | -5402.0255 | -293870.1853 | 0 | -293870.1853 | 123435.0327 | 41462.5545
46.777 | 1929 | 54.1 | -10.8718 | -6631.8067 | -1495.6177 | 1004.6551 | 7479.7177 | 149.5944 | -5477.5573 | -296335.8501 | 0 | -296335.8501 | 123435.0327 | 41462.5545
46.797 | 1930 | 53.8 | -10.886 | -6640.4473 | -1479.0765 | 993.5438 | 7463.1765 | 149.2635 | -5497.64 | -295773.0303 | 0 | -295773.0303 | 123435.0327 | 41462.5545
46.816 | 1931 | 53.6 | -10.823 | -6602.0497 | -1468.1001 | 986.1706 | 7452.2001 | 149.044 | -5466.8352 | -293022.3652 | 0 | -293022.3652 | 123435.0327 | 41462.5545
46.836 | 1932 | 53.3 | -10.7293 | -6544.8961 | -1451.7121 | 975.1622 | 7435.8121 | 148.7162 | -5421.0176 | -288940.2383 | 0 | -288940.2383 | 123435.0327 | 41462.5545
46.855 | 1933 | 53 | -10.5193 | -6416.7659 | -1435.4161 | 964.2157 | 7419.5161 | 148.3903 | -5304.1599 | -281120.476 | 0 | -281120.476 | 123435.0327 | 41462.5545
46.875 | 1934 | 52.7 | -10.8624 | -6626.0754 | -1419.2121 | 953.3309 | 7403.3121 | 148.0662 | -5524.6782 | -291150.5418 | 0 | -291150.5418 | 123435.0327 | 41462.5545
46.895 | 1935 | 52.5 | -10.9526 | -6681.0894 | -1408.4605 | 946.1087 | 7392.5605 | 147.8512 | -5587.1295 | -293324.2977 | 0 | -293324.2977 | 123435.0327 | 41462.5545
46.914 | 1936 | 52.2 | -11.0211 | -6722.8856 | -1392.4098 | 935.327 | 7376.5098 | 147.5302 | -5640.0284 | -294409.4827 | 0 | -294409.4827 | 123435.0327 | 41462.5545
46.934 | 1937 | 51.9 | -11.0686 | -6751.8566 | -1376.4511 | 924.607 | 7360.5511 | 147.211 | -5680.0386 | -294794.0046 | 0 | -294794.0046 | 123435.0327 | 41462.5545
46.953 | 1938 | 51.6 | -11.0617 | -6747.6507 | -1360.5844 | 913.9488 | 7344.6844 | 146.8937 | -5686.8082 | -293439.3047 | 0 | -293439.3047 | 123435.0327 | 41462.5545
46.973 | 1939 | 51.3 | -11.054 | -6742.9473 | -1344.8096 | 903.3524 | 7328.9096 | 146.5782 | -5693.0168 | -292051.7605 | 0 | -292051.7605 | 123435.0327 | 41462.5545
46.992 | 1940 | 51 | -11.0468 | -6738.5436 | -1329.1268 | 892.8177 | 7313.2268 | 146.2645 | -5699.4614 | -290672.5301 | 0 | -290672.5301 | 123435.0327 | 41462.5545
47.012 | 1941 | 50.6 | -10.994 | -6706.3533 | -1308.3596 | 878.8677 | 7292.4596 | 145.8492 | -5681.6365 | -287490.8051 | 0 | -287490.8051 | 123435.0327 | 41462.5545
47.031 | 1942 | 50.4 | -10.6612 | -6503.362 | -1298.0372 | 871.9338 | 7282.1372 | 145.6427 | -5485.7854 | -276483.5833 | 0 | -276483.5833 | 123435.0327 | 41462.5545
47.051 | 1943 | 50.1 | -10.3141 | -6291.6258 | -1282.6304 | 861.5846 | 7266.7304 | 145.3346 | -5284.7066 | -264763.8004 | 0 | -264763.8004 | 123435.0327 | 41462.5545
47.07 | 1944 | 49.8 | -10.0146 | -6108.9167 | -1267.3155 | 851.2971 | 7251.4155 | 145.0283 | -5112.5913 | -254607.0468 | 0 | -254607.0468 | 123435.0327 | 41462.5545
47.09 | 1945 | 49.6 | -9.7469 | -5945.6329 | -1257.1567 | 844.4731 | 7241.2567 | 144.8251 | -4956.3347 | -245834.2027 | 0 | -245834.2027 | 123435.0327 | 41462.5545
47.109 | 1946 | 49.3 | -9.4941 | -5791.4052 | -1241.9952 | 834.2886 | 7226.0952 | 144.5219 | -4812.5948 | -237260.9215 | 0 | -237260.9215 | 123435.0327 | 41462.5545
47.129 | 1947 | 49.1 | -8.4156 | -5133.5419 | -1231.9386 | 827.5332 | 7216.0386 | 144.3208 | -4161.6879 | -204338.8756 | 0 | -204338.8756 | 123435.0327 | 41462.5545
47.148 | 1948 | 48.8 | -7.7579 | -4732.3043 | -1216.9303 | 817.4517 | 7201.0303 | 144.0206 | -3770.832 | -184016.6033 | 0 | -184016.6033 | 123435.0327 | 41462.5545
47.168 | 1949 | 48.6 | -7.22 | -4404.1823 | -1206.9759 | 810.765 | 7191.0759 | 143.8215 | -3449.5958 | -167650.3547 | 0 | -167650.3547 | 123435.0327 | 41462.5545
47.188 | 1950 | 48.5 | -6.3806 | -3892.1543 | -1202.0141 | 807.4319 | 7186.1141 | 143.7223 | -2941 | -142638.5018 | 0 | -142638.5018 | 123435.0327 | 41462.5545
47.207 | 1951 | 48.3 | -5.6279 | -3433.013 | -1192.121 | 800.7864 | 7176.221 | 143.5244 | -2488.7021 | -120204.312 | 0 | -120204.312 | 123435.0327 | 41462.5545
47.227 | 1952 | 48.2 | -4.8608 | -2965.1059 | -1187.1898 | 797.474 | 7171.2898 | 143.4258 | -2024.2061 | -97566.7328 | 0 | -97566.7328 | 123435.0327 | 41462.5545
47.246 | 1953 | 48.1 | -4.3115 | -2630.0446 | -1182.2688 | 794.1684 | 7166.3688 | 143.3274 | -1692.5488 | -81411.5993 | 0 | -81411.5993 | 123435.0327 | 41462.5545
47.266 | 1954 | 48 | -3.8398 | -2342.2881 | -1177.358 | 790.8697 | 7161.458 | 143.2292 | -1408.1893 | -67593.085 | 0 | -67593.085 | 123435.0327 | 41462.5545
47.285 | 1955 | 47.9 | -3.4362 | -2096.1062 | -1172.4575 | 787.5778 | 7156.5575 | 143.1311 | -1165.3973 | -55822.5287 | 0 | -55822.5287 | 123435.0327 | 41462.5545
47.305 | 1956 | 47.8 | -3.1508 | -1922.0103 | -1167.5672 | 784.2928 | 7151.6672 | 143.0333 | -994.6841 | -47545.9003 | 0 | -47545.9003 | 123435.0327 | 41462.5545
47.324 | 1957 | 47.7 | -2.9597 | -1805.4047 | -1162.687 | 781.0147 | 7146.787 | 142.9357 | -881.4543 | -42045.368 | 0 | -42045.368 | 123435.0327 | 41462.5545
47.344 | 1958 | 47.6 | -2.8088 | -1713.3808 | -1157.8172 | 777.7434 | 7141.9172 | 142.8383 | -792.799 | -37737.2324 | 0 | -37737.2324 | 123435.0327 | 41462.5545
47.363 | 1958 | 47.5 | -2.6745 | -1631.4545 | -1152.9575 | 774.479 | 7137.0575 | 142.7411 | -714.2343 | -33926.1276 | 0 | -33926.1276 | 123435.0327 | 41462.5545
47.383 | 1959 | 47.5 | -2.5539 | -1557.8897 | -1152.9575 | 774.479 | 7137.0575 | 142.7411 | -640.6695 | -30431.802 | 0 | -30431.802 | 123435.0327 | 41462.5545
47.402 | 1960 | 47.4 | -2.3901 | -1457.9611 | -1148.108 | 771.2215 | 7132.208 | 142.6442 | -544.0954 | -25790.1225 | 0 | -25790.1225 | 123435.0327 | 41462.5545
47.422 | 1961 | 47.3 | -2.1631 | -1319.4906 | -1143.2688 | 767.9708 | 7127.3688 | 142.5474 | -408.9724 | -19344.3925 | 0 | -19344.3925 | 123435.0327 | 41462.5545
47.441 | 1962 | 47.3 | -1.916 | -1168.7498 | -1143.2688 | 767.9708 | 7127.3688 | 142.5474 | -258.2316 | -12214.3542 | 0 | -12214.3542 | 123435.0327 | 41462.5545
47.461 | 1963 | 47.2 | -1.714 | -1045.5293 | -1138.4398 | 764.727 | 7122.5398 | 142.4508 | -138.3515 | -6530.1895 | 0 | -6530.1895 | 123435.0327 | 41462.5545
47.48 | 1964 | 47.2 | -1.5583 | -950.558 | -1138.4398 | 764.727 | 7122.5398 | 142.4508 | -43.3802 | -2047.5444 | 0 | -2047.5444 | 123435.0327 | 41462.5545
47.5 | 1965 | 47.2 | -1.4252 | -869.3549 | -1138.4398 | 764.727 | 7122.5398 | 142.4508 | 37.8229 | 1785.2422 | 1785.2422 | 0 | 123435.0327 | 41462.5545
47.52 | 1966 | 47.1 | -1.2898 | -786.7581 | -1133.621 | 761.4901 | 7117.721 | 142.3544 | 117.0864 | 5514.7688 | 5514.7688 | 0 | 123435.0327 | 41462.5545
47.539 | 1967 | 47.1 | -1.1409 | -695.9197 | -1133.621 | 761.4901 | 7117.721 | 142.3544 | 207.9248 | 9793.2593 | 9793.2593 | 0 | 123435.0327 | 41462.5545
47.559 | 1968 | 47 | -0.98768 | -602.4873 | -1128.8125 | 758.26 | 7112.9125 | 142.2582 | 298.031 | 14007.4573 | 14007.4573 | 0 | 123435.0327 | 41462.5545
47.578 | 1969 | 47 | -0.88187 | -537.9435 | -1128.8125 | 758.26 | 7112.9125 | 142.2582 | 362.5748 | 17041.0142 | 17041.0142 | 0 | 123435.0327 | 41462.5545
47.598 | 1970 | 47 | -0.83221 | -507.6505 | -1128.8125 | 758.26 | 7112.9125 | 142.2582 | 392.8678 | 18464.7868 | 18464.7868 | 0 | 123435.0327 | 41462.5545
47.617 | 1970 | 46.9 | -0.82267 | -501.831 | -1124.0141 | 755.0368 | 7108.1141 | 142.1623 | 395.3681 | 18542.7628 | 18542.7628 | 0 | 123435.0327 | 41462.5545
47.637 | 1971 | 46.9 | -0.84778 | -517.1481 | -1124.0141 | 755.0368 | 7108.1141 | 142.1623 | 380.051 | 17824.3933 | 17824.3933 | 0 | 123435.0327 | 41462.5545
47.656 | 1972 | 46.9 | -0.89906 | -548.4278 | -1124.0141 | 755.0368 | 7108.1141 | 142.1623 | 348.7713 | 16357.3759 | 16357.3759 | 0 | 123435.0327 | 41462.5545
47.676 | 1973 | 46.8 | -0.95419 | -582.0546 | -1119.226 | 751.8205 | 7103.326 | 142.0665 | 311.8324 | 14593.7578 | 14593.7578 | 0 | 123435.0327 | 41462.5545
47.695 | 1974 | 46.8 | -0.98368 | -600.0458 | -1119.226 | 751.8205 | 7103.326 | 142.0665 | 293.8412 | 13751.7672 | 13751.7672 | 0 | 123435.0327 | 41462.5545
47.715 | 1975 | 46.8 | -0.97362 | -593.9067 | -1119.226 | 751.8205 | 7103.326 | 142.0665 | 299.9803 | 14039.0772 | 14039.0772 | 0 | 123435.0327 | 41462.5545
47.734 | 1976 | 46.7 | -0.9591 | -585.0537 | -1114.4481 | 748.611 | 7098.5481 | 141.971 | 305.5283 | 14268.1701 | 14268.1701 | 0 | 123435.0327 | 41462.5545
47.754 | 1977 | 46.7 | -1.0587 | -645.8213 | -1114.4481 | 748.611 | 7098.5481 | 141.971 | 244.7607 | 11430.3234 | 11430.3234 | 0 | 123435.0327 | 41462.5545
47.773 | 1978 | 46.6 | -1.26 | -768.6202 | -1109.6804 | 745.4084 | 7093.7804 | 141.8756 | 118.6638 | 5529.7345 | 5529.7345 | 0 | 123435.0327 | 41462.5545
47.793 | 1979 | 46.6 | -1.4768 | -900.8538 | -1109.6804 | 745.4084 | 7093.7804 | 141.8756 | -13.5698 | -632.3511 | 0 | -632.3511 | 123435.0327 | 41462.5545
47.813 | 1980 | 46.5 | -1.6453 | -1003.6081 | -1104.9229 | 742.2127 | 7089.0229 | 141.7805 | -119.615 | -5562.0954 | 0 | -5562.0954 | 123435.0327 | 41462.5545
47.832 | 1981 | 46.5 | -1.8412 | -1123.1544 | -1104.9229 | 742.2127 | 7089.0229 | 141.7805 | -239.1613 | -11121.0018 | 0 | -11121.0018 | 123435.0327 | 41462.5545
47.852 | 1981 | 46.4 | -2.0547 | -1253.3869 | -1100.1757 | 739.0238 | 7084.2757 | 141.6855 | -372.6776 | -17292.2406 | 0 | -17292.2406 | 123435.0327 | 41462.5545
47.871 | 1982 | 46.4 | -2.2334 | -1362.3583 | -1100.1757 | 739.0238 | 7084.2757 | 141.6855 | -481.649 | -22348.5145 | 0 | -22348.5145 | 123435.0327 | 41462.5545
47.891 | 1983 | 46.3 | -2.3124 | -1410.5704 | -1095.4386 | 735.8418 | 7079.5386 | 141.5908 | -533.1378 | -24684.2808 | 0 | -24684.2808 | 123435.0327 | 41462.5545
47.91 | 1984 | 46.2 | -2.4159 | -1473.6962 | -1090.7118 | 732.6666 | 7074.8118 | 141.4962 | -599.5333 | -27698.4391 | 0 | -27698.4391 | 123435.0327 | 41462.5545
47.93 | 1985 | 46.1 | -2.5407 | -1549.8557 | -1085.9953 | 729.4983 | 7070.0953 | 141.4019 | -678.9554 | -31299.8456 | 0 | -31299.8456 | 123435.0327 | 41462.5545
47.949 | 1986 | 46.1 | -2.6728 | -1630.4049 | -1085.9953 | 729.4983 | 7070.0953 | 141.4019 | -759.5047 | -35013.1648 | 0 | -35013.1648 | 123435.0327 | 41462.5545
47.969 | 1987 | 46 | -2.7754 | -1692.9924 | -1081.2889 | 726.3369 | 7065.3889 | 141.3078 | -825.3478 | -37965.9966 | 0 | -37965.9966 | 123435.0327 | 41462.5545
47.988 | 1988 | 45.9 | -2.8407 | -1732.8238 | -1076.5927 | 723.1824 | 7060.6927 | 141.2139 | -868.4276 | -39860.8274 | 0 | -39860.8274 | 123435.0327 | 41462.5545
48.008 | 1989 | 45.8 | -2.8238 | -1722.5481 | -1071.9068 | 720.0347 | 7056.0068 | 141.1201 | -861.3932 | -39451.8108 | 0 | -39451.8108 | 123435.0327 | 41462.5545
48.027 | 1990 | 45.7 | -2.7521 | -1678.8018 | -1067.2311 | 716.8938 | 7051.3311 | 141.0266 | -820.8813 | -37514.2772 | 0 | -37514.2772 | 123435.0327 | 41462.5545
48.047 | 1990 | 45.6 | -2.6397 | -1610.2309 | -1062.5656 | 713.7599 | 7046.6656 | 140.9333 | -755.5377 | -34452.5193 | 0 | -34452.5193 | 123435.0327 | 41462.5545
48.066 | 1991 | 45.6 | -2.5226 | -1538.7613 | -1062.5656 | 713.7599 | 7046.6656 | 140.9333 | -684.0681 | -31193.5056 | 0 | -31193.5056 | 123435.0327 | 41462.5545
48.086 | 1992 | 45.5 | -2.4492 | -1494.0063 | -1057.9104 | 710.6328 | 7042.0104 | 140.8402 | -642.5333 | -29235.2645 | 0 | -29235.2645 | 123435.0327 | 41462.5545
48.105 | 1993 | 45.4 | -2.4744 | -1509.382 | -1053.2653 | 707.5126 | 7037.3653 | 140.7473 | -661.1221 | -30014.9442 | 0 | -30014.9442 | 123435.0327 | 41462.5545
48.125 | 1994 | 45.4 | -2.546 | -1553.0533 | -1053.2653 | 707.5126 | 7037.3653 | 140.7473 | -704.7935 | -31997.6237 | 0 | -31997.6237 | 123435.0327 | 41462.5545
48.145 | 1995 | 45.3 | -2.6473 | -1614.8318 | -1048.6305 | 704.3992 | 7032.7305 | 140.6546 | -769.778 | -34870.9412 | 0 | -34870.9412 | 123435.0327 | 41462.5545
48.164 | 1996 | 45.2 | -2.7168 | -1657.2578 | -1044.0059 | 701.2927 | 7028.1059 | 140.5621 | -815.403 | -36856.2146 | 0 | -36856.2146 | 123435.0327 | 41462.5545
48.184 | 1997 | 45.1 | -2.7525 | -1679.0421 | -1039.3915 | 698.1931 | 7023.4915 | 140.4698 | -840.3792 | -37901.1002 | 0 | -37901.1002 | 123435.0327 | 41462.5545
48.203 | 1997 | 45 | -2.7004 | -1647.2148 | -1034.7873 | 695.1003 | 7018.8873 | 140.3777 | -811.7368 | -36528.1556 | 0 | -36528.1556 | 123435.0327 | 41462.5545
48.223 | 1998 | 45 | -2.553 | -1557.3013 | -1034.7873 | 695.1003 | 7018.8873 | 140.3777 | -721.8233 | -32482.0466 | 0 | -32482.0466 | 123435.0327 | 41462.5545
48.242 | 1999 | 44.9 | -2.4081 | -1468.9549 | -1030.1934 | 692.0144 | 7014.2934 | 140.2859 | -636.6546 | -28585.7916 | 0 | -28585.7916 | 123435.0327 | 41462.5545
48.262 | 2000 | 44.8 | -2.2917 | -1397.9573 | -1025.6097 | 688.9354 | 7009.7097 | 140.1942 | -568.8278 | -25483.4834 | 0 | -25483.4834 | 123435.0327 | 41462.5545
48.281 | 2001 | 44.8 | -2.1952 | -1339.0659 | -1025.6097 | 688.9354 | 7009.7097 | 140.1942 | -509.9363 | -22845.147 | 0 | -22845.147 | 123435.0327 | 41462.5545
48.301 | 2002 | 44.7 | -2.0589 | -1255.9417 | -1021.0362 | 685.8632 | 7005.1362 | 140.1027 | -429.9758 | -19219.9197 | 0 | -19219.9197 | 123435.0327 | 41462.5545
48.32 | 2003 | 44.7 | -1.9223 | -1172.5867 | -1021.0362 | 685.8632 | 7005.1362 | 140.1027 | -346.6208 | -15493.949 | 0 | -15493.949 | 123435.0327 | 41462.5545
48.34 | 2004 | 44.6 | -1.7973 | -1096.3691 | -1016.4729 | 682.7979 | 7000.5729 | 140.0115 | -273.5598 | -12200.7669 | 0 | -12200.7669 | 123435.0327 | 41462.5545
48.359 | 2004 | 44.5 | -1.7097 | -1042.8923 | -1011.9198 | 679.7394 | 6996.0198 | 139.9204 | -223.2325 | -9933.8445 | 0 | -9933.8445 | 123435.0327 | 41462.5545
48.379 | 2005 | 44.5 | -1.6295 | -994.0184 | -1011.9198 | 679.7394 | 6996.0198 | 139.9204 | -174.3585 | -7758.9545 | 0 | -7758.9545 | 123435.0327 | 41462.5545
48.398 | 2006 | 44.4 | -1.6007 | -976.4128 | -1007.377 | 676.6879 | 6991.477 | 139.8295 | -159.8953 | -7099.3535 | 0 | -7099.3535 | 123435.0327 | 41462.5545
48.418 | 2007 | 44.4 | -1.6013 | -976.7944 | -1007.377 | 676.6879 | 6991.477 | 139.8295 | -160.277 | -7116.2987 | 0 | -7116.2987 | 123435.0327 | 41462.5545
48.438 | 2008 | 44.3 | -1.6228 | -989.8826 | -1002.8443 | 673.6432 | 6986.9443 | 139.7389 | -176.5006 | -7818.9755 | 0 | -7818.9755 | 123435.0327 | 41462.5545
48.457 | 2009 | 44.3 | -1.6585 | -1011.6632 | -1002.8443 | 673.6432 | 6986.9443 | 139.7389 | -198.2811 | -8783.8537 | 0 | -8783.8537 | 123435.0327 | 41462.5545
48.477 | 2010 | 44.2 | -1.6993 | -1036.5762 | -998.3219 | 670.6053 | 6982.4219 | 139.6484 | -226.3225 | -10003.4537 | 0 | -10003.4537 | 123435.0327 | 41462.5545
48.496 | 2011 | 44.2 | -1.762 | -1074.8339 | -998.3219 | 670.6053 | 6982.4219 | 139.6484 | -264.5801 | -11694.4421 | 0 | -11694.4421 | 123435.0327 | 41462.5545
48.516 | 2011 | 44.1 | -1.8408 | -1122.9145 | -993.8098 | 667.5743 | 6977.9098 | 139.5582 | -315.782 | -13925.9867 | 0 | -13925.9867 | 123435.0327 | 41462.5545
48.535 | 2012 | 44.1 | -1.9516 | -1190.4613 | -993.8098 | 667.5743 | 6977.9098 | 139.5582 | -383.3288 | -16904.798 | 0 | -16904.798 | 123435.0327 | 41462.5545
48.555 | 2013 | 44 | -2.0874 | -1273.3305 | -989.3078 | 664.5502 | 6973.4078 | 139.4682 | -469.3121 | -20649.7323 | 0 | -20649.7323 | 123435.0327 | 41462.5545
48.574 | 2014 | 44 | -2.2048 | -1344.9384 | -989.3078 | 664.5502 | 6973.4078 | 139.4682 | -540.92 | -23800.4793 | 0 | -23800.4793 | 123435.0327 | 41462.5545
48.594 | 2015 | 43.9 | -2.2474 | -1370.9248 | -984.816 | 661.533 | 6968.916 | 139.3783 | -570.0135 | -25023.5932 | 0 | -25023.5932 | 123435.0327 | 41462.5545
48.613 | 2016 | 43.8 | -2.2834 | -1392.8585 | -980.3345 | 658.5226 | 6964.4345 | 139.2887 | -595.0472 | -26063.0683 | 0 | -26063.0683 | 123435.0327 | 41462.5545
48.633 | 2017 | 43.7 | -2.3153 | -1412.3172 | -975.8632 | 655.5191 | 6959.9632 | 139.1993 | -617.5989 | -26989.07 | 0 | -26989.07 | 123435.0327 | 41462.5545
48.652 | 2017 | 43.7 | -2.3705 | -1446.0302 | -975.8632 | 655.5191 | 6959.9632 | 139.1993 | -651.3119 | -28462.3282 | 0 | -28462.3282 | 123435.0327 | 41462.5545
48.672 | 2018 | 43.6 | -2.4229 | -1477.947 | -971.4021 | 652.5224 | 6955.5021 | 139.11 | -686.3145 | -29923.3123 | 0 | -29923.3123 | 123435.0327 | 41462.5545
48.691 | 2019 | 43.5 | -2.4945 | -1521.6434 | -966.9513 | 649.5326 | 6951.0513 | 139.021 | -733.0898 | -31889.4044 | 0 | -31889.4044 | 123435.0327 | 41462.5545
48.711 | 2020 | 43.4 | -2.5619 | -1562.7365 | -962.5106 | 646.5497 | 6946.6106 | 138.9322 | -777.2546 | -33732.8482 | 0 | -33732.8482 | 123435.0327 | 41462.5545
48.73 | 2021 | 43.3 | -2.615 | -1595.1719 | -958.0802 | 643.5736 | 6942.1802 | 138.8436 | -812.7547 | -35192.2773 | 0 | -35192.2773 | 123435.0327 | 41462.5545
48.75 | 2022 | 43.3 | -2.6158 | -1595.6228 | -958.0802 | 643.5736 | 6942.1802 | 138.8436 | -813.2055 | -35211.7996 | 0 | -35211.7996 | 123435.0327 | 41462.5545
48.77 | 2022 | 43.2 | -2.564 | -1564.0251 | -953.66 | 640.6044 | 6937.76 | 138.7552 | -784.6655 | -33897.5498 | 0 | -33897.5498 | 123435.0327 | 41462.5545
48.789 | 2023 | 43.1 | -2.4953 | -1522.1623 | -949.25 | 637.6421 | 6933.35 | 138.667 | -745.8532 | -32146.2717 | 0 | -32146.2717 | 123435.0327 | 41462.5545
48.809 | 2024 | 43 | -2.4247 | -1479.0668 | -944.8503 | 634.6866 | 6928.9503 | 138.579 | -705.8011 | -30349.4487 | 0 | -30349.4487 | 123435.0327 | 41462.5545
48.828 | 2025 | 42.9 | -2.3205 | -1415.5035 | -940.4607 | 631.7381 | 6924.5607 | 138.4912 | -645.2743 | -27682.2659 | 0 | -27682.2659 | 123435.0327 | 41462.5545
48.848 | 2026 | 42.8 | -2.175 | -1326.7468 | -936.0814 | 628.7963 | 6920.1814 | 138.4036 | -559.5468 | -23948.6033 | 0 | -23948.6033 | 123435.0327 | 41462.5545
48.867 | 2027 | 42.8 | -2.0011 | -1220.6988 | -936.0814 | 628.7963 | 6920.1814 | 138.4036 | -453.4989 | -19409.753 | 0 | -19409.753 | 123435.0327 | 41462.5545
48.887 | 2028 | 42.7 | -1.8 | -1097.989 | -931.7123 | 625.8614 | 6915.8123 | 138.3162 | -333.8114 | -14253.7448 | 0 | -14253.7448 | 123435.0327 | 41462.5545
48.906 | 2028 | 42.6 | -1.567 | -955.8479 | -927.3534 | 622.9334 | 6911.4534 | 138.2291 | -194.6854 | -8293.5992 | 0 | -8293.5992 | 123435.0327 | 41462.5545
48.926 | 2029 | 42.6 | -1.3512 | -824.219 | -927.3534 | 622.9334 | 6911.4534 | 138.2291 | -63.0564 | -2686.2045 | 0 | -2686.2045 | 123435.0327 | 41462.5545
48.945 | 2030 | 42.5 | -1.1744 | -716.384 | -923.0048 | 620.0123 | 6907.1048 | 138.1421 | 41.7704 | 1775.2432 | 1775.2432 | 0 | 123435.0327 | 41462.5545
48.965 | 2031 | 42.5 | -1.0208 | -622.7019 | -923.0048 | 620.0123 | 6907.1048 | 138.1421 | 135.4525 | 5756.7325 | 5756.7325 | 0 | 123435.0327 | 41462.5545
48.984 | 2032 | 42.4 | -0.88083 | -537.3047 | -918.6663 | 617.098 | 6902.7663 | 138.0553 | 217.8486 | 9236.7814 | 9236.7814 | 0 | 123435.0327 | 41462.5545
49.004 | 2032 | 42.4 | -0.77777 | -474.4388 | -918.6663 | 617.098 | 6902.7663 | 138.0553 | 280.7145 | 11902.2963 | 11902.2963 | 0 | 123435.0327 | 41462.5545
49.023 | 2033 | 42.3 | -0.69929 | -426.5677 | -914.3381 | 614.1906 | 6898.4381 | 137.9688 | 325.5917 | 13772.5302 | 13772.5302 | 0 | 123435.0327 | 41462.5545
49.043 | 2034 | 42.3 | -0.63339 | -386.3658 | -914.3381 | 614.1906 | 6898.4381 | 137.9688 | 365.7936 | 15473.0702 | 15473.0702 | 0 | 123435.0327 | 41462.5545
49.063 | 2035 | 42.2 | -0.60694 | -370.2317 | -910.0201 | 611.2901 | 6894.1201 | 137.8824 | 378.9408 | 15991.3016 | 15991.3016 | 0 | 123435.0327 | 41462.5545
49.082 | 2036 | 42.2 | -0.56852 | -346.799 | -910.0201 | 611.2901 | 6894.1201 | 137.8824 | 402.3735 | 16980.161 | 16980.161 | 0 | 123435.0327 | 41462.5545
49.102 | 2037 | 42.2 | -0.47319 | -288.6482 | -910.0201 | 611.2901 | 6894.1201 | 137.8824 | 460.5243 | 19434.1236 | 19434.1236 | 0 | 123435.0327 | 41462.5545
49.121 | 2037 | 42.1 | -0.35566 | -216.9523 | -905.7123 | 608.3964 | 6889.8123 | 137.7962 | 529.2404 | 22281.02 | 22281.02 | 0 | 123435.0327 | 41462.5545
49.141 | 2038 | 42.1 | -0.2903 | -177.0847 | -905.7123 | 608.3964 | 6889.8123 | 137.7962 | 569.108 | 23959.445 | 23959.445 | 0 | 123435.0327 | 41462.5545
49.16 | 2039 | 42.1 | -0.24119 | -147.1229 | -905.7123 | 608.3964 | 6889.8123 | 137.7962 | 599.0698 | 25220.8367 | 25220.8367 | 0 | 123435.0327 | 41462.5545
49.18 | 2040 | 42 | -0.13926 | -84.9457 | -901.4147 | 605.5096 | 6885.5147 | 137.7103 | 658.2742 | 27647.5154 | 27647.5154 | 0 | 123435.0327 | 41462.5545
49.199 | 2041 | 42 | -0.034082 | -20.7902 | -901.4147 | 605.5096 | 6885.5147 | 137.7103 | 722.4297 | 30342.0487 | 30342.0487 | 0 | 123435.0327 | 41462.5545
49.219 | 2042 | 42 | 0.0098872 | 6.0312 | -901.4147 | 605.5096 | 6885.5147 | 137.7103 | 749.2511 | 31468.5445 | 31468.5445 | 0 | 123435.0327 | 41462.5545
49.238 | 2042 | 42 | -0.011016 | -6.72 | -901.4147 | 605.5096 | 6885.5147 | 137.7103 | 736.4999 | 30932.9957 | 30932.9957 | 0 | 123435.0327 | 41462.5545
49.258 | 2043 | 42 | -0.012972 | -7.913 | -901.4147 | 605.5096 | 6885.5147 | 137.7103 | 735.3069 | 30882.8914 | 30882.8914 | 0 | 123435.0327 | 41462.5545
49.277 | 2044 | 41.9 | 0.010819 | 6.5999 | -897.1274 | 602.6297 | 6881.2274 | 137.6245 | 746.8541 | 31293.1849 | 31293.1849 | 0 | 123435.0327 | 41462.5545
49.297 | 2045 | 41.9 | 0.0034425 | 2.0999 | -897.1274 | 602.6297 | 6881.2274 | 137.6245 | 742.3541 | 31104.6375 | 31104.6375 | 0 | 123435.0327 | 41462.5545
49.316 | 2046 | 41.9 | -0.079568 | -48.5365 | -897.1274 | 602.6297 | 6881.2274 | 137.6245 | 691.7177 | 28982.9727 | 28982.9727 | 0 | 123435.0327 | 41462.5545
49.336 | 2046 | 41.9 | -0.17429 | -106.3151 | -897.1274 | 602.6297 | 6881.2274 | 137.6245 | 633.9391 | 26562.0468 | 26562.0468 | 0 | 123435.0327 | 41462.5545
49.355 | 2047 | 41.9 | -0.19753 | -120.4928 | -897.1274 | 602.6297 | 6881.2274 | 137.6245 | 619.7614 | 25968.002 | 25968.002 | 0 | 123435.0327 | 41462.5545
49.375 | 2048 | 41.8 | -0.14025 | -85.5523 | -892.8503 | 599.7566 | 6876.9503 | 137.539 | 651.7432 | 27242.8671 | 27242.8671 | 0 | 123435.0327 | 41462.5545
49.395 | 2049 | 41.8 | -0.093716 | -57.1666 | -892.8503 | 599.7566 | 6876.9503 | 137.539 | 680.129 | 28429.3903 | 28429.3903 | 0 | 123435.0327 | 41462.5545
49.414 | 2050 | 41.8 | -0.10902 | -66.5037 | -892.8503 | 599.7566 | 6876.9503 | 137.539 | 670.7919 | 28039.1011 | 28039.1011 | 0 | 123435.0327 | 41462.5545
49.434 | 2051 | 41.8 | -0.17784 | -108.4823 | -892.8503 | 599.7566 | 6876.9503 | 137.539 | 628.8133 | 26284.394 | 26284.394 | 0 | 123435.0327 | 41462.5545
49.453 | 2051 | 41.8 | -0.2534 | -154.5752 | -892.8503 | 599.7566 | 6876.9503 | 137.539 | 582.7204 | 24357.7126 | 24357.7126 | 0 | 123435.0327 | 41462.5545
49.473 | 2052 | 41.8 | -0.31988 | -195.1263 | -892.8503 | 599.7566 | 6876.9503 | 137.539 | 542.1693 | 22662.6747 | 22662.6747 | 0 | 123435.0327 | 41462.5545
49.492 | 2053 | 41.7 | -0.35849 | -218.6774 | -888.5834 | 596.8904 | 6872.6834 | 137.4537 | 515.6666 | 21503.2984 | 21503.2984 | 0 | 123435.0327 | 41462.5545
49.512 | 2054 | 41.7 | -0.37107 | -226.3549 | -888.5834 | 596.8904 | 6872.6834 | 137.4537 | 507.9891 | 21183.1468 | 21183.1468 | 0 | 123435.0327 | 41462.5545
49.531 | 2055 | 41.7 | -0.40249 | -245.5183 | -888.5834 | 596.8904 | 6872.6834 | 137.4537 | 488.8257 | 20384.0311 | 20384.0311 | 0 | 123435.0327 | 41462.5545
49.551 | 2055 | 41.6 | -0.46155 | -281.5449 | -884.3267 | 594.031 | 6868.4267 | 137.3685 | 449.8546 | 18713.9534 | 18713.9534 | 0 | 123435.0327 | 41462.5545
49.57 | 2056 | 41.6 | -0.40185 | -245.1282 | -884.3267 | 594.031 | 6868.4267 | 137.3685 | 486.2713 | 20228.8863 | 20228.8863 | 0 | 123435.0327 | 41462.5545
49.59 | 2057 | 41.6 | -0.34141 | -208.2619 | -884.3267 | 594.031 | 6868.4267 | 137.3685 | 523.1376 | 21762.5245 | 21762.5245 | 0 | 123435.0327 | 41462.5545
49.609 | 2058 | 41.6 | -0.19994 | -121.9604 | -884.3267 | 594.031 | 6868.4267 | 137.3685 | 609.4392 | 25352.6687 | 25352.6687 | 0 | 123435.0327 | 41462.5545
49.629 | 2059 | 41.5 | -0.094847 | -57.8569 | -880.0802 | 591.1785 | 6864.1802 | 137.2836 | 670.6052 | 27830.1155 | 27830.1155 | 0 | 123435.0327 | 41462.5545
49.648 | 2059 | 41.5 | -0.046864 | -28.5871 | -880.0802 | 591.1785 | 6864.1802 | 137.2836 | 699.875 | 29044.8115 | 29044.8115 | 0 | 123435.0327 | 41462.5545
49.668 | 2060 | 41.5 | -0.05706 | -34.8064 | -880.0802 | 591.1785 | 6864.1802 | 137.2836 | 693.6557 | 28786.7126 | 28786.7126 | 0 | 123435.0327 | 41462.5545
49.688 | 2061 | 41.5 | -0.097938 | -59.7424 | -880.0802 | 591.1785 | 6864.1802 | 137.2836 | 668.7198 | 27751.8697 | 27751.8697 | 0 | 123435.0327 | 41462.5545
49.707 | 2062 | 41.5 | -0.12874 | -78.5306 | -880.0802 | 591.1785 | 6864.1802 | 137.2836 | 649.9316 | 26972.1601 | 26972.1601 | 0 | 123435.0327 | 41462.5545
49.727 | 2063 | 41.4 | -0.090502 | -55.2063 | -875.844 | 588.3329 | 6859.944 | 137.1989 | 670.3255 | 27751.4748 | 27751.4748 | 0 | 123435.0327 | 41462.5545
49.746 | 2064 | 41.4 | 0.038886 | 23.7204 | -875.844 | 588.3329 | 6859.944 | 137.1989 | 749.2522 | 31019.0403 | 31019.0403 | 0 | 123435.0327 | 41462.5545
49.766 | 2064 | 41.4 | 0.19107 | 116.5555 | -875.844 | 588.3329 | 6859.944 | 137.1989 | 842.0872 | 34862.4118 | 34862.4118 | 0 | 123435.0327 | 41462.5545
49.785 | 2065 | 41.4 | 0.24645 | 150.336 | -875.844 | 588.3329 | 6859.944 | 137.1989 | 875.8677 | 36260.9243 | 36260.9243 | 0 | 123435.0327 | 41462.5545
49.805 | 2066 | 41.4 | 0.22978 | 140.1675 | -875.844 | 588.3329 | 6859.944 | 137.1989 | 865.6993 | 35839.9508 | 35839.9508 | 0 | 123435.0327 | 41462.5545
49.824 | 2067 | 41.4 | 0.26917 | 164.1926 | -875.844 | 588.3329 | 6859.944 | 137.1989 | 889.7244 | 36834.5905 | 36834.5905 | 0 | 123435.0327 | 41462.5545
49.844 | 2068 | 41.4 | 0.40104 | 244.6345 | -875.844 | 588.3329 | 6859.944 | 137.1989 | 970.1663 | 40164.883 | 40164.883 | 0 | 123435.0327 | 41462.5545
49.863 | 2068 | 41.3 | 0.61068 | 372.5163 | -871.618 | 585.4941 | 6855.718 | 137.1144 | 1095.1248 | 45228.6563 | 45228.6563 | 0 | 123435.0327 | 41462.5545
49.883 | 2069 | 41.3 | 0.77593 | 473.3152 | -871.618 | 585.4941 | 6855.718 | 137.1144 | 1195.9237 | 49391.6498 | 49391.6498 | 0 | 123435.0327 | 41462.5545
49.902 | 2070 | 41.3 | 0.82695 | 504.4377 | -871.618 | 585.4941 | 6855.718 | 137.1144 | 1227.0462 | 50677.0088 | 50677.0088 | 0 | 123435.0327 | 41462.5545
49.922 | 2071 | 41.3 | 0.77924 | 475.3341 | -871.618 | 585.4941 | 6855.718 | 137.1144 | 1197.9426 | 49475.0306 | 49475.0306 | 0 | 123435.0327 | 41462.5545
49.941 | 2072 | 41.4 | 0.6541 | 399.0034 | -875.844 | 588.3329 | 6859.944 | 137.1989 | 1124.5351 | 46555.755 | 46555.755 | 0 | 123435.0327 | 41462.5545
49.961 | 2072 | 41.4 | 0.65212 | 397.7935 | -875.844 | 588.3329 | 6859.944 | 137.1989 | 1123.3252 | 46505.6648 | 46505.6648 | 0 | 123435.0327 | 41462.5545
49.98 | 2073 | 41.4 | 0.64571 | 393.8844 | -875.844 | 588.3329 | 6859.944 | 137.1989 | 1119.4162 | 46343.8291 | 46343.8291 | 0 | 123435.0327 | 41462.5545
50 | 2074 | 41.4 | 0.65187 | 397.64 | -875.844 | 588.3329 | 6859.944 | 137.1989 | 1123.1718 | 46499.312 | 46499.312 | 0 | 123435.0327 | 41462.5545
50.02 | 2075 | 41.4 | 0.65214 | 397.8073 | -875.844 | 588.3329 | 6859.944 | 137.1989 | 1123.3391 | 46506.2373 | 46506.2373 | 0 | 123435.0327 | 41462.5545
50.039 | 2076 | 41.4 | 0.7167 | 437.1867 | -875.844 | 588.3329 | 6859.944 | 137.1989 | 1162.7184 | 48136.5432 | 48136.5432 | 0 | 123435.0327 | 41462.5545
50.059 | 2076 | 41.4 | 0.77834 | 474.7876 | -875.844 | 588.3329 | 6859.944 | 137.1989 | 1200.3193 | 49693.2209 | 49693.2209 | 0 | 123435.0327 | 41462.5545
50.078 | 2077 | 41.4 | 0.85906 | 524.0245 | -875.844 | 588.3329 | 6859.944 | 137.1989 | 1249.5563 | 51731.6303 | 51731.6303 | 0 | 123435.0327 | 41462.5545
50.098 | 2078 | 41.4 | 0.93821 | 572.3111 | -875.844 | 588.3329 | 6859.944 | 137.1989 | 1297.8429 | 53730.696 | 53730.696 | 0 | 123435.0327 | 41462.5545
50.117 | 2079 | 41.4 | 1.0191 | 621.6508 | -875.844 | 588.3329 | 6859.944 | 137.1989 | 1347.1826 | 55773.3599 | 55773.3599 | 0 | 123435.0327 | 41462.5545
50.137 | 2080 | 41.4 | 1.1033 | 673.0027 | -875.844 | 588.3329 | 6859.944 | 137.1989 | 1398.5345 | 57899.3288 | 57899.3288 | 0 | 123435.0327 | 41462.5545
50.156 | 2081 | 41.4 | 1.2332 | 752.2531 | -875.844 | 588.3329 | 6859.944 | 137.1989 | 1477.7848 | 61180.2926 | 61180.2926 | 0 | 123435.0327 | 41462.5545
50.176 | 2081 | 41.4 | 1.0444 | 637.0766 | -875.844 | 588.3329 | 6859.944 | 137.1989 | 1362.6083 | 56411.9849 | 56411.9849 | 0 | 123435.0327 | 41462.5545
50.195 | 2082 | 41.4 | 1.0191 | 621.6562 | -875.844 | 588.3329 | 6859.944 | 137.1989 | 1347.188 | 55773.5831 | 55773.5831 | 0 | 123435.0327 | 41462.5545
50.215 | 2083 | 41.4 | 1.0111 | 616.7504 | -875.844 | 588.3329 | 6859.944 | 137.1989 | 1342.2822 | 55570.4811 | 55570.4811 | 0 | 123435.0327 | 41462.5545
50.234 | 2084 | 41.4 | 1.008 | 614.8713 | -875.844 | 588.3329 | 6859.944 | 137.1989 | 1340.4031 | 55492.6872 | 55492.6872 | 0 | 123435.0327 | 41462.5545
50.254 | 2085 | 41.4 | 1.0056 | 613.4194 | -875.844 | 588.3329 | 6859.944 | 137.1989 | 1338.9511 | 55432.5773 | 55432.5773 | 0 | 123435.0327 | 41462.5545
50.273 | 2085 | 41.4 | 0.99259 | 605.4769 | -875.844 | 588.3329 | 6859.944 | 137.1989 | 1331.0086 | 55103.758 | 55103.758 | 0 | 123435.0327 | 41462.5545
50.293 | 2086 | 41.5 | 0.96642 | 589.5137 | -880.0802 | 591.1785 | 6864.1802 | 137.2836 | 1317.9758 | 54695.9951 | 54695.9951 | 0 | 123435.0327 | 41462.5545
50.313 | 2087 | 41.5 | 0.93383 | 569.6341 | -880.0802 | 591.1785 | 6864.1802 | 137.2836 | 1298.0962 | 53870.9932 | 53870.9932 | 0 | 123435.0327 | 41462.5545
50.332 | 2088 | 41.4 | 0.90242 | 550.4771 | -875.844 | 588.3329 | 6859.944 | 137.1989 | 1276.0089 | 52826.7683 | 52826.7683 | 0 | 123435.0327 | 41462.5545
50.352 | 2089 | 41.4 | 0.86387 | 526.9601 | -875.844 | 588.3329 | 6859.944 | 137.1989 | 1252.4919 | 51853.1648 | 51853.1648 | 0 | 123435.0327 | 41462.5545
50.371 | 2089 | 41.4 | 0.83064 | 506.6934 | -875.844 | 588.3329 | 6859.944 | 137.1989 | 1232.2252 | 51014.1218 | 51014.1218 | 0 | 123435.0327 | 41462.5545
50.391 | 2090 | 41.4 | 0.79846 | 487.0584 | -875.844 | 588.3329 | 6859.944 | 137.1989 | 1212.5902 | 50201.2341 | 50201.2341 | 0 | 123435.0327 | 41462.5545
50.41 | 2091 | 41.5 | 0.76619 | 467.3757 | -880.0802 | 591.1785 | 6864.1802 | 137.2836 | 1195.8378 | 49627.2696 | 49627.2696 | 0 | 123435.0327 | 41462.5545
50.43 | 2092 | 41.5 | 0.73429 | 447.9178 | -880.0802 | 591.1785 | 6864.1802 | 137.2836 | 1176.3799 | 48819.7648 | 48819.7648 | 0 | 123435.0327 | 41462.5545
50.449 | 2093 | 41.5 | 0.7197 | 439.0189 | -880.0802 | 591.1785 | 6864.1802 | 137.2836 | 1167.481 | 48450.4617 | 48450.4617 | 0 | 123435.0327 | 41462.5545
50.469 | 2093 | 41.5 | 0.69582 | 424.4514 | -880.0802 | 591.1785 | 6864.1802 | 137.2836 | 1152.9135 | 47845.9116 | 47845.9116 | 0 | 123435.0327 | 41462.5545
50.488 | 2094 | 41.5 | 0.67443 | 411.4011 | -880.0802 | 591.1785 | 6864.1802 | 137.2836 | 1139.8632 | 47304.3222 | 47304.3222 | 0 | 123435.0327 | 41462.5545
50.508 | 2095 | 41.5 | 0.65456 | 399.279 | -880.0802 | 591.1785 | 6864.1802 | 137.2836 | 1127.7411 | 46801.2553 | 46801.2553 | 0 | 123435.0327 | 41462.5545
50.527 | 2096 | 41.5 | 0.63926 | 389.9489 | -880.0802 | 591.1785 | 6864.1802 | 137.2836 | 1118.411 | 46414.0578 | 46414.0578 | 0 | 123435.0327 | 41462.5545
50.547 | 2097 | 41.5 | 0.62906 | 383.7248 | -880.0802 | 591.1785 | 6864.1802 | 137.2836 | 1112.1869 | 46155.7561 | 46155.7561 | 0 | 123435.0327 | 41462.5545
50.566 | 2097 | 41.5 | 0.61732 | 376.5641 | -880.0802 | 591.1785 | 6864.1802 | 137.2836 | 1105.0262 | 45858.5872 | 45858.5872 | 0 | 123435.0327 | 41462.5545
50.586 | 2098 | 41.5 | 0.6096 | 371.8548 | -880.0802 | 591.1785 | 6864.1802 | 137.2836 | 1100.3169 | 45663.1532 | 45663.1532 | 0 | 123435.0327 | 41462.5545
50.605 | 2099 | 41.5 | 0.58603 | 357.4767 | -880.0802 | 591.1785 | 6864.1802 | 137.2836 | 1085.9388 | 45066.4592 | 45066.4592 | 0 | 123435.0327 | 41462.5545
50.625 | 2100 | 41.5 | 0.59933 | 365.5916 | -880.0802 | 591.1785 | 6864.1802 | 137.2836 | 1094.0537 | 45403.2285 | 45403.2285 | 0 | 123435.0327 | 41462.5545
50.645 | 2101 | 41.5 | 0.62385 | 380.5463 | -880.0802 | 591.1785 | 6864.1802 | 137.2836 | 1109.0084 | 46023.8496 | 46023.8496 | 0 | 123435.0327 | 41462.5545
50.664 | 2102 | 41.5 | 0.61922 | 377.7217 | -880.0802 | 591.1785 | 6864.1802 | 137.2836 | 1106.1839 | 45906.6307 | 45906.6307 | 0 | 123435.0327 | 41462.5545
50.684 | 2102 | 41.5 | 0.71136 | 433.9293 | -880.0802 | 591.1785 | 6864.1802 | 137.2836 | 1162.3915 | 48239.2455 | 48239.2455 | 0 | 123435.0327 | 41462.5545
50.703 | 2103 | 41.5 | 0.81119 | 494.828 | -880.0802 | 591.1785 | 6864.1802 | 137.2836 | 1223.2902 | 50766.542 | 50766.542 | 0 | 123435.0327 | 41462.5545
50.723 | 2104 | 41.6 | 0.96307 | 587.4729 | -884.3267 | 594.031 | 6868.4267 | 137.3685 | 1318.8725 | 54865.0942 | 54865.0942 | 0 | 123435.0327 | 41462.5545
50.742 | 2105 | 41.6 | 1.1489 | 700.8142 | -884.3267 | 594.031 | 6868.4267 | 137.3685 | 1432.2138 | 59580.0925 | 59580.0925 | 0 | 123435.0327 | 41462.5545
50.762 | 2106 | 41.6 | 1.3752 | 838.8921 | -884.3267 | 594.031 | 6868.4267 | 137.3685 | 1570.2916 | 65324.1317 | 65324.1317 | 0 | 123435.0327 | 41462.5545
50.781 | 2106 | 41.6 | 1.4465 | 882.3567 | -884.3267 | 594.031 | 6868.4267 | 137.3685 | 1613.7563 | 67132.2608 | 67132.2608 | 0 | 123435.0327 | 41462.5545
50.801 | 2107 | 41.7 | 1.5337 | 935.5424 | -888.5834 | 596.8904 | 6872.6834 | 137.4537 | 1669.8865 | 69634.2658 | 69634.2658 | 0 | 123435.0327 | 41462.5545
50.82 | 2108 | 41.7 | 1.6513 | 1007.2981 | -888.5834 | 596.8904 | 6872.6834 | 137.4537 | 1741.6421 | 72626.4746 | 72626.4746 | 0 | 123435.0327 | 41462.5545
50.84 | 2109 | 41.7 | 1.7601 | 1073.6431 | -888.5834 | 596.8904 | 6872.6834 | 137.4537 | 1807.9871 | 75393.063 | 75393.063 | 0 | 123435.0327 | 41462.5545
50.859 | 2110 | 41.7 | 1.8036 | 1100.2054 | -888.5834 | 596.8904 | 6872.6834 | 137.4537 | 1834.5495 | 76500.7121 | 76500.7121 | 0 | 123435.0327 | 41462.5545
50.879 | 2110 | 41.8 | 1.8319 | 1117.489 | -892.8503 | 599.7566 | 6876.9503 | 137.539 | 1854.7845 | 77529.9937 | 77529.9937 | 0 | 123435.0327 | 41462.5545
50.898 | 2111 | 41.8 | 1.8783 | 1145.7437 | -892.8503 | 599.7566 | 6876.9503 | 137.539 | 1883.0393 | 78711.0437 | 78711.0437 | 0 | 123435.0327 | 41462.5545
50.918 | 2112 | 41.9 | 1.9777 | 1206.4098 | -897.1274 | 602.6297 | 6881.2274 | 137.6245 | 1946.664 | 81565.2229 | 81565.2229 | 0 | 123435.0327 | 41462.5545
50.938 | 2113 | 41.9 | 1.9985 | 1219.0548 | -897.1274 | 602.6297 | 6881.2274 | 137.6245 | 1959.309 | 82095.0487 | 82095.0487 | 0 | 123435.0327 | 41462.5545
50.957 | 2114 | 41.9 | 1.9465 | 1187.3358 | -897.1274 | 602.6297 | 6881.2274 | 137.6245 | 1927.59 | 80766.021 | 80766.021 | 0 | 123435.0327 | 41462.5545
50.977 | 2115 | 42 | 1.9157 | 1168.5691 | -901.4147 | 605.5096 | 6885.5147 | 137.7103 | 1911.789 | 80295.1381 | 80295.1381 | 0 | 123435.0327 | 41462.5545
50.996 | 2115 | 42 | 1.8894 | 1152.5604 | -901.4147 | 605.5096 | 6885.5147 | 137.7103 | 1895.7803 | 79622.7737 | 79622.7737 | 0 | 123435.0327 | 41462.5545
51.016 | 2116 | 42.1 | 1.8834 | 1148.8904 | -905.7123 | 608.3964 | 6889.8123 | 137.7962 | 1895.083 | 79782.9954 | 79782.9954 | 0 | 123435.0327 | 41462.5545
51.035 | 2117 | 42.1 | 1.8832 | 1148.7783 | -905.7123 | 608.3964 | 6889.8123 | 137.7962 | 1894.971 | 79778.2776 | 79778.2776 | 0 | 123435.0327 | 41462.5545
51.055 | 2118 | 42.1 | 1.985 | 1210.8267 | -905.7123 | 608.3964 | 6889.8123 | 137.7962 | 1957.0193 | 82390.5136 | 82390.5136 | 0 | 123435.0327 | 41462.5545
51.074 | 2119 | 42.2 | 2.0588 | 1255.8728 | -910.0201 | 611.2901 | 6894.1201 | 137.8824 | 2005.0453 | 84612.9126 | 84612.9126 | 0 | 123435.0327 | 41462.5545
51.094 | 2120 | 42.2 | 2.0622 | 1257.9542 | -910.0201 | 611.2901 | 6894.1201 | 137.8824 | 2007.1267 | 84700.7465 | 84700.7465 | 0 | 123435.0327 | 41462.5545
51.113 | 2120 | 42.3 | 1.9929 | 1215.6869 | -914.3381 | 614.1906 | 6898.4381 | 137.9688 | 1967.8463 | 83239.8987 | 83239.8987 | 0 | 123435.0327 | 41462.5545
51.133 | 2121 | 42.3 | 1.9121 | 1166.4031 | -914.3381 | 614.1906 | 6898.4381 | 137.9688 | 1918.5625 | 81155.1928 | 81155.1928 | 0 | 123435.0327 | 41462.5545
51.152 | 2122 | 42.4 | 1.8893 | 1152.5015 | -918.6663 | 617.098 | 6902.7663 | 138.0553 | 1907.6548 | 80884.5655 | 80884.5655 | 0 | 123435.0327 | 41462.5545
51.172 | 2123 | 42.4 | 1.9363 | 1181.135 | -918.6663 | 617.098 | 6902.7663 | 138.0553 | 1936.2884 | 82098.6263 | 82098.6263 | 0 | 123435.0327 | 41462.5545
51.191 | 2124 | 42.4 | 2.0191 | 1231.6235 | -918.6663 | 617.098 | 6902.7663 | 138.0553 | 1986.7769 | 84239.3399 | 84239.3399 | 0 | 123435.0327 | 41462.5545
51.211 | 2124 | 42.5 | 2.0502 | 1250.6069 | -923.0048 | 620.0123 | 6907.1048 | 138.1421 | 2008.7613 | 85372.3572 | 85372.3572 | 0 | 123435.0327 | 41462.5545
51.23 | 2125 | 42.5 | 2.0096 | 1225.8806 | -923.0048 | 620.0123 | 6907.1048 | 138.1421 | 1984.035 | 84321.4879 | 84321.4879 | 0 | 123435.0327 | 41462.5545
51.25 | 2126 | 42.6 | 1.9162 | 1168.8803 | -927.3534 | 622.9334 | 6911.4534 | 138.2291 | 1930.0428 | 82219.8226 | 82219.8226 | 0 | 123435.0327 | 41462.5545
51.27 | 2127 | 42.6 | 1.8881 | 1151.7425 | -927.3534 | 622.9334 | 6911.4534 | 138.2291 | 1912.9051 | 81489.7553 | 81489.7553 | 0 | 123435.0327 | 41462.5545
51.289 | 2128 | 42.7 | 1.9509 | 1190.0752 | -931.7123 | 625.8614 | 6915.8123 | 138.3162 | 1954.2529 | 83446.6007 | 83446.6007 | 0 | 123435.0327 | 41462.5545
51.309 | 2129 | 42.7 | 2.0607 | 1257.0155 | -931.7123 | 625.8614 | 6915.8123 | 138.3162 | 2021.1932 | 86304.9511 | 86304.9511 | 0 | 123435.0327 | 41462.5545
51.328 | 2129 | 42.8 | 2.1488 | 1310.7504 | -936.0814 | 628.7963 | 6920.1814 | 138.4036 | 2077.9503 | 88936.2748 | 88936.2748 | 0 | 123435.0327 | 41462.5545
51.348 | 2130 | 42.8 | 2.1881 | 1334.7689 | -936.0814 | 628.7963 | 6920.1814 | 138.4036 | 2101.9688 | 89964.2651 | 89964.2651 | 0 | 123435.0327 | 41462.5545
51.367 | 2131 | 42.9 | 2.1652 | 1320.7453 | -940.4607 | 631.7381 | 6924.5607 | 138.4912 | 2090.9746 | 89702.8095 | 89702.8095 | 0 | 123435.0327 | 41462.5545
51.387 | 2132 | 42.9 | 2.0424 | 1245.8723 | -940.4607 | 631.7381 | 6924.5607 | 138.4912 | 2016.1015 | 86490.7558 | 86490.7558 | 0 | 123435.0327 | 41462.5545
51.406 | 2133 | 43 | 1.8912 | 1153.6424 | -944.8503 | 634.6866 | 6928.9503 | 138.579 | 1926.908 | 82857.0451 | 82857.0451 | 0 | 123435.0327 | 41462.5545
51.426 | 2134 | 43 | 1.8172 | 1108.4916 | -944.8503 | 634.6866 | 6928.9503 | 138.579 | 1881.7573 | 80915.5623 | 80915.5623 | 0 | 123435.0327 | 41462.5545
51.445 | 2135 | 43.1 | 1.8829 | 1148.5928 | -949.25 | 637.6421 | 6933.35 | 138.667 | 1924.9019 | 82963.2736 | 82963.2736 | 0 | 123435.0327 | 41462.5545
51.465 | 2135 | 43.1 | 1.9862 | 1211.5574 | -949.25 | 637.6421 | 6933.35 | 138.667 | 1987.8665 | 85677.045 | 85677.045 | 0 | 123435.0327 | 41462.5545
51.484 | 2136 | 43.2 | 2.0382 | 1243.3229 | -953.66 | 640.6044 | 6937.76 | 138.7552 | 2022.6825 | 87379.8849 | 87379.8849 | 0 | 123435.0327 | 41462.5545
51.504 | 2137 | 43.2 | 2.0204 | 1232.4228 | -953.66 | 640.6044 | 6937.76 | 138.7552 | 2011.7825 | 86909.0036 | 86909.0036 | 0 | 123435.0327 | 41462.5545
51.523 | 2138 | 43.3 | 1.9599 | 1195.5236 | -958.0802 | 643.5736 | 6942.1802 | 138.8436 | 1977.9408 | 85644.838 | 85644.838 | 0 | 123435.0327 | 41462.5545
51.543 | 2139 | 43.3 | 1.94 | 1183.4007 | -958.0802 | 643.5736 | 6942.1802 | 138.8436 | 1965.8179 | 85119.916 | 85119.916 | 0 | 123435.0327 | 41462.5545
51.563 | 2140 | 43.4 | 1.9669 | 1199.8184 | -962.5106 | 646.5497 | 6946.6106 | 138.9322 | 1985.3003 | 86162.0318 | 86162.0318 | 0 | 123435.0327 | 41462.5545
51.582 | 2140 | 43.4 | 1.9891 | 1213.3643 | -962.5106 | 646.5497 | 6946.6106 | 138.9322 | 1998.8463 | 86749.9273 | 86749.9273 | 0 | 123435.0327 | 41462.5545
51.602 | 2141 | 43.5 | 1.9762 | 1205.4602 | -966.9513 | 649.5326 | 6951.0513 | 139.021 | 1994.0138 | 86739.6019 | 86739.6019 | 0 | 123435.0327 | 41462.5545
51.621 | 2142 | 43.5 | 1.977 | 1205.9434 | -966.9513 | 649.5326 | 6951.0513 | 139.021 | 1994.4971 | 86760.622 | 86760.622 | 0 | 123435.0327 | 41462.5545
51.641 | 2143 | 43.6 | 2.0006 | 1220.3465 | -971.4021 | 652.5224 | 6955.5021 | 139.11 | 2011.9789 | 87722.2821 | 87722.2821 | 0 | 123435.0327 | 41462.5545
51.66 | 2144 | 43.6 | 2.0269 | 1236.3991 | -971.4021 | 652.5224 | 6955.5021 | 139.11 | 2028.0315 | 88422.1735 | 88422.1735 | 0 | 123435.0327 | 41462.5545
51.68 | 2145 | 43.7 | 2.0064 | 1223.9023 | -975.8632 | 655.5191 | 6959.9632 | 139.1993 | 2018.6207 | 88213.7232 | 88213.7232 | 0 | 123435.0327 | 41462.5545
51.699 | 2146 | 43.7 | 1.9788 | 1207.0874 | -975.8632 | 655.5191 | 6959.9632 | 139.1993 | 2001.8057 | 87478.9095 | 87478.9095 | 0 | 123435.0327 | 41462.5545
51.719 | 2146 | 43.8 | 1.969 | 1201.0684 | -980.3345 | 658.5226 | 6964.4345 | 139.2887 | 1998.8796 | 87550.9283 | 87550.9283 | 0 | 123435.0327 | 41462.5545
51.738 | 2147 | 43.8 | 1.9864 | 1211.6889 | -980.3345 | 658.5226 | 6964.4345 | 139.2887 | 2009.5002 | 88016.1087 | 88016.1087 | 0 | 123435.0327 | 41462.5545
51.758 | 2148 | 43.9 | 1.9845 | 1210.5386 | -984.816 | 661.533 | 6968.916 | 139.3783 | 2011.4499 | 88302.6495 | 88302.6495 | 0 | 123435.0327 | 41462.5545
51.777 | 2149 | 43.9 | 1.9876 | 1212.4475 | -984.816 | 661.533 | 6968.916 | 139.3783 | 2013.3588 | 88386.4528 | 88386.4528 | 0 | 123435.0327 | 41462.5545
51.797 | 2150 | 44 | 2.0077 | 1224.7265 | -989.3078 | 664.5502 | 6973.4078 | 139.4682 | 2028.7449 | 89264.7752 | 89264.7752 | 0 | 123435.0327 | 41462.5545
51.816 | 2151 | 44 | 2.0025 | 1221.5002 | -989.3078 | 664.5502 | 6973.4078 | 139.4682 | 2025.5185 | 89122.8152 | 89122.8152 | 0 | 123435.0327 | 41462.5545
51.836 | 2152 | 44.1 | 1.9479 | 1188.2021 | -993.8098 | 667.5743 | 6977.9098 | 139.5582 | 1995.3346 | 87994.2564 | 87994.2564 | 0 | 123435.0327 | 41462.5545
51.855 | 2152 | 44.1 | 1.8654 | 1137.8772 | -993.8098 | 667.5743 | 6977.9098 | 139.5582 | 1945.0097 | 85774.9291 | 85774.9291 | 0 | 123435.0327 | 41462.5545
51.875 | 2153 | 44.2 | 1.8384 | 1121.4237 | -998.3219 | 670.6053 | 6982.4219 | 139.6484 | 1931.6775 | 85380.1436 | 85380.1436 | 0 | 123435.0327 | 41462.5545
51.895 | 2154 | 44.2 | 1.8721 | 1141.9644 | -998.3219 | 670.6053 | 6982.4219 | 139.6484 | 1952.2182 | 86288.0435 | 86288.0435 | 0 | 123435.0327 | 41462.5545
51.914 | 2155 | 44.3 | 1.9324 | 1178.7881 | -1002.8443 | 673.6432 | 6986.9443 | 139.7389 | 1992.1701 | 88253.1374 | 88253.1374 | 0 | 123435.0327 | 41462.5545
51.934 | 2156 | 44.3 | 1.9567 | 1193.566 | -1002.8443 | 673.6432 | 6986.9443 | 139.7389 | 2006.948 | 88907.7975 | 88907.7975 | 0 | 123435.0327 | 41462.5545
51.953 | 2157 | 44.4 | 1.9663 | 1199.4162 | -1007.377 | 676.6879 | 6991.477 | 139.8295 | 2015.9337 | 89507.4543 | 89507.4543 | 0 | 123435.0327 | 41462.5545
51.973 | 2158 | 44.4 | 1.9351 | 1180.4064 | -1007.377 | 676.6879 | 6991.477 | 139.8295 | 1996.9238 | 88663.4171 | 88663.4171 | 0 | 123435.0327 | 41462.5545
51.992 | 2158 | 44.5 | 1.8851 | 1149.894 | -1011.9198 | 679.7394 | 6996.0198 | 139.9204 | 1969.5539 | 87645.1473 | 87645.1473 | 0 | 123435.0327 | 41462.5545
52.012 | 2159 | 44.5 | 1.8383 | 1121.3579 | -1011.9198 | 679.7394 | 6996.0198 | 139.9204 | 1941.0177 | 86375.2883 | 86375.2883 | 0 | 123435.0327 | 41462.5545
52.031 | 2160 | 44.6 | 1.7999 | 1097.9526 | -1016.4729 | 682.7979 | 7000.5729 | 140.0115 | 1920.762 | 85665.985 | 85665.985 | 0 | 123435.0327 | 41462.5545
52.051 | 2161 | 44.6 | 1.7643 | 1076.2337 | -1016.4729 | 682.7979 | 7000.5729 | 140.0115 | 1899.0431 | 84697.3201 | 84697.3201 | 0 | 123435.0327 | 41462.5545
52.07 | 2162 | 44.7 | 1.7828 | 1087.5057 | -1021.0362 | 685.8632 | 7005.1362 | 140.1027 | 1913.4716 | 85532.1822 | 85532.1822 | 0 | 123435.0327 | 41462.5545
52.09 | 2163 | 44.7 | 1.8579 | 1133.29 | -1021.0362 | 685.8632 | 7005.1362 | 140.1027 | 1959.2559 | 87578.7399 | 87578.7399 | 0 | 123435.0327 | 41462.5545
52.109 | 2164 | 44.8 | 1.9043 | 1161.6272 | -1025.6097 | 688.9354 | 7009.7097 | 140.1942 | 1990.7567 | 89185.9019 | 89185.9019 | 0 | 123435.0327 | 41462.5545
52.129 | 2165 | 44.8 | 1.9321 | 1178.5895 | -1025.6097 | 688.9354 | 7009.7097 | 140.1942 | 2007.719 | 89945.8124 | 89945.8124 | 0 | 123435.0327 | 41462.5545
52.148 | 2165 | 44.9 | 1.9256 | 1174.6113 | -1030.1934 | 692.0144 | 7014.2934 | 140.2859 | 2006.9116 | 90110.3306 | 90110.3306 | 0 | 123435.0327 | 41462.5545
52.168 | 2166 | 44.9 | 1.8883 | 1151.8624 | -1030.1934 | 692.0144 | 7014.2934 | 140.2859 | 1984.1626 | 89088.9024 | 89088.9024 | 0 | 123435.0327 | 41462.5545
52.188 | 2167 | 45 | 1.8424 | 1123.8401 | -1034.7873 | 695.1003 | 7018.8873 | 140.3777 | 1959.3181 | 88169.3153 | 88169.3153 | 0 | 123435.0327 | 41462.5545
52.207 | 2168 | 45 | 1.8522 | 1129.8369 | -1034.7873 | 695.1003 | 7018.8873 | 140.3777 | 1965.3149 | 88439.1707 | 88439.1707 | 0 | 123435.0327 | 41462.5545
52.227 | 2169 | 45.1 | 1.8825 | 1148.344 | -1039.3915 | 698.1931 | 7023.4915 | 140.4698 | 1987.0069 | 89614.0129 | 89614.0129 | 0 | 123435.0327 | 41462.5545
52.246 | 2170 | 45.1 | 1.8947 | 1155.7438 | -1039.3915 | 698.1931 | 7023.4915 | 140.4698 | 1994.4067 | 89947.7412 | 89947.7412 | 0 | 123435.0327 | 41462.5545
52.266 | 2171 | 45.2 | 1.8875 | 1151.4038 | -1044.0059 | 701.2927 | 7028.1059 | 140.5621 | 1993.2586 | 90095.2884 | 90095.2884 | 0 | 123435.0327 | 41462.5545
52.285 | 2172 | 45.2 | 1.8441 | 1124.8918 | -1044.0059 | 701.2927 | 7028.1059 | 140.5621 | 1966.7466 | 88896.9468 | 88896.9468 | 0 | 123435.0327 | 41462.5545
52.305 | 2173 | 45.3 | 1.8093 | 1103.6645 | -1048.6305 | 704.3992 | 7032.7305 | 140.6546 | 1948.7184 | 88276.9415 | 88276.9415 | 0 | 123435.0327 | 41462.5545
52.324 | 2173 | 45.3 | 1.7961 | 1095.6128 | -1048.6305 | 704.3992 | 7032.7305 | 140.6546 | 1940.6666 | 87912.1981 | 87912.1981 | 0 | 123435.0327 | 41462.5545
52.344 | 2174 | 45.3 | 1.7548 | 1070.4076 | -1048.6305 | 704.3992 | 7032.7305 | 140.6546 | 1915.4614 | 86770.4021 | 86770.4021 | 0 | 123435.0327 | 41462.5545
52.363 | 2175 | 45.4 | 1.6723 | 1020.0869 | -1053.2653 | 707.5126 | 7037.3653 | 140.7473 | 1868.3467 | 84822.9417 | 84822.9417 | 0 | 123435.0327 | 41462.5545
52.383 | 2176 | 45.4 | 1.6268 | 992.3773 | -1053.2653 | 707.5126 | 7037.3653 | 140.7473 | 1840.6372 | 83564.9293 | 83564.9293 | 0 | 123435.0327 | 41462.5545
52.402 | 2177 | 45.5 | 1.6479 | 1005.2464 | -1057.9104 | 710.6328 | 7042.0104 | 140.8402 | 1856.7194 | 84480.7312 | 84480.7312 | 0 | 123435.0327 | 41462.5545
52.422 | 2178 | 45.5 | 1.662 | 1013.8356 | -1057.9104 | 710.6328 | 7042.0104 | 140.8402 | 1865.3086 | 84871.5411 | 84871.5411 | 0 | 123435.0327 | 41462.5545
52.441 | 2179 | 45.6 | 1.648 | 1005.2576 | -1062.5656 | 713.7599 | 7046.6656 | 140.9333 | 1859.9508 | 84813.7557 | 84813.7557 | 0 | 123435.0327 | 41462.5545
52.461 | 2180 | 45.6 | 1.6328 | 996.0292 | -1062.5656 | 713.7599 | 7046.6656 | 140.9333 | 1850.7224 | 84392.942 | 84392.942 | 0 | 123435.0327 | 41462.5545
52.48 | 2181 | 45.7 | 1.6519 | 1007.6858 | -1067.2311 | 716.8938 | 7051.3311 | 141.0266 | 1865.6063 | 85258.2068 | 85258.2068 | 0 | 123435.0327 | 41462.5545
52.5 | 2181 | 45.7 | 1.6866 | 1028.818 | -1067.2311 | 716.8938 | 7051.3311 | 141.0266 | 1886.7384 | 86223.9467 | 86223.9467 | 0 | 123435.0327 | 41462.5545
52.52 | 2182 | 45.8 | 1.744 | 1063.8192 | -1071.9068 | 720.0347 | 7056.0068 | 141.1201 | 1924.974 | 88163.8093 | 88163.8093 | 0 | 123435.0327 | 41462.5545
52.539 | 2183 | 45.8 | 1.8064 | 1101.8975 | -1071.9068 | 720.0347 | 7056.0068 | 141.1201 | 1963.0523 | 89907.7944 | 89907.7944 | 0 | 123435.0327 | 41462.5545
52.559 | 2184 | 45.9 | 1.8462 | 1126.1998 | -1076.5927 | 723.1824 | 7060.6927 | 141.2139 | 1990.596 | 91368.3573 | 91368.3573 | 0 | 123435.0327 | 41462.5545
52.578 | 2185 | 45.9 | 1.8366 | 1120.3398 | -1076.5927 | 723.1824 | 7060.6927 | 141.2139 | 1984.7361 | 91099.3851 | 91099.3851 | 0 | 123435.0327 | 41462.5545
52.598 | 2186 | 45.9 | 1.8158 | 1107.6529 | -1076.5927 | 723.1824 | 7060.6927 | 141.2139 | 1972.0491 | 90517.0552 | 90517.0552 | 0 | 123435.0327 | 41462.5545
52.617 | 2187 | 46 | 1.7834 | 1087.8456 | -1081.2889 | 726.3369 | 7065.3889 | 141.3078 | 1955.4902 | 89952.5513 | 89952.5513 | 0 | 123435.0327 | 41462.5545
52.637 | 2188 | 46 | 1.7525 | 1069.0376 | -1081.2889 | 726.3369 | 7065.3889 | 141.3078 | 1936.6823 | 89087.386 | 89087.386 | 0 | 123435.0327 | 41462.5545
52.656 | 2189 | 46.1 | 1.7547 | 1070.3522 | -1085.9953 | 729.4983 | 7070.0953 | 141.4019 | 1941.2524 | 89491.736 | 89491.736 | 0 | 123435.0327 | 41462.5545
52.676 | 2189 | 46.1 | 1.8013 | 1098.812 | -1085.9953 | 729.4983 | 7070.0953 | 141.4019 | 1969.7123 | 90803.735 | 90803.735 | 0 | 123435.0327 | 41462.5545
52.695 | 2190 | 46.2 | 1.8436 | 1124.5908 | -1090.7118 | 732.6666 | 7074.8118 | 141.4962 | 1998.7536 | 92342.4184 | 92342.4184 | 0 | 123435.0327 | 41462.5545
52.715 | 2191 | 46.2 | 1.8514 | 1129.3754 | -1090.7118 | 732.6666 | 7074.8118 | 141.4962 | 2003.5382 | 92563.4657 | 92563.4657 | 0 | 123435.0327 | 41462.5545
52.734 | 2192 | 46.3 | 1.8363 | 1120.1387 | -1095.4386 | 735.8418 | 7079.5386 | 141.5908 | 1997.5713 | 92487.5493 | 92487.5493 | 0 | 123435.0327 | 41462.5545
52.754 | 2193 | 46.3 | 1.8417 | 1123.4117 | -1095.4386 | 735.8418 | 7079.5386 | 141.5908 | 2000.8443 | 92639.0902 | 92639.0902 | 0 | 123435.0327 | 41462.5545
52.773 | 2194 | 46.3 | 1.8709 | 1141.2472 | -1095.4386 | 735.8418 | 7079.5386 | 141.5908 | 2018.6797 | 93464.8702 | 93464.8702 | 0 | 123435.0327 | 41462.5545
52.793 | 2195 | 46.4 | 1.848 | 1127.271 | -1100.1757 | 739.0238 | 7084.2757 | 141.6855 | 2007.9803 | 93170.2877 | 93170.2877 | 0 | 123435.0327 | 41462.5545
52.813 | 2196 | 46.4 | 1.7951 | 1095.0003 | -1100.1757 | 739.0238 | 7084.2757 | 141.6855 | 1975.7096 | 91672.9248 | 91672.9248 | 0 | 123435.0327 | 41462.5545
52.832 | 2197 | 46.5 | 1.7499 | 1067.4522 | -1104.9229 | 742.2127 | 7089.0229 | 141.7805 | 1951.4453 | 90742.2061 | 90742.2061 | 0 | 123435.0327 | 41462.5545
52.852 | 2198 | 46.5 | 1.7554 | 1070.8219 | -1104.9229 | 742.2127 | 7089.0229 | 141.7805 | 1954.815 | 90898.8968 | 90898.8968 | 0 | 123435.0327 | 41462.5545
52.871 | 2199 | 46.6 | 1.7651 | 1076.6806 | -1109.6804 | 745.4084 | 7093.7804 | 141.8756 | 1963.9646 | 91520.7489 | 91520.7489 | 0 | 123435.0327 | 41462.5545
52.891 | 2199 | 46.6 | 1.7709 | 1080.2205 | -1109.6804 | 745.4084 | 7093.7804 | 141.8756 | 1967.5045 | 91685.7113 | 91685.7113 | 0 | 123435.0327 | 41462.5545
52.91 | 2200 | 46.7 | 1.7704 | 1079.9333 | -1114.4481 | 748.611 | 7098.5481 | 141.971 | 1970.5152 | 92023.0619 | 92023.0619 | 0 | 123435.0327 | 41462.5545
52.93 | 2201 | 46.7 | 1.7765 | 1083.6381 | -1114.4481 | 748.611 | 7098.5481 | 141.971 | 1974.22 | 92196.0759 | 92196.0759 | 0 | 123435.0327 | 41462.5545
52.949 | 2202 | 46.7 | 1.7638 | 1075.8996 | -1114.4481 | 748.611 | 7098.5481 | 141.971 | 1966.4815 | 91834.6879 | 91834.6879 | 0 | 123435.0327 | 41462.5545
52.969 | 2203 | 46.8 | 1.7306 | 1055.6715 | -1119.226 | 751.8205 | 7103.326 | 142.0665 | 1949.5585 | 91239.337 | 91239.337 | 0 | 123435.0327 | 41462.5545
52.988 | 2204 | 46.8 | 1.7108 | 1043.5898 | -1119.226 | 751.8205 | 7103.326 | 142.0665 | 1937.4768 | 90673.9146 | 90673.9146 | 0 | 123435.0327 | 41462.5545
53.008 | 2205 | 46.9 | 1.7375 | 1059.8994 | -1124.0141 | 755.0368 | 7108.1141 | 142.1623 | 1957.0985 | 91787.9181 | 91787.9181 | 0 | 123435.0327 | 41462.5545
53.027 | 2206 | 46.9 | 1.7645 | 1076.37 | -1124.0141 | 755.0368 | 7108.1141 | 142.1623 | 1973.5691 | 92560.3915 | 92560.3915 | 0 | 123435.0327 | 41462.5545
53.047 | 2207 | 47 | 1.7568 | 1071.6242 | -1128.8125 | 758.26 | 7112.9125 | 142.2582 | 1972.1425 | 92690.6984 | 92690.6984 | 0 | 123435.0327 | 41462.5545
53.066 | 2208 | 47 | 1.7301 | 1055.3685 | -1128.8125 | 758.26 | 7112.9125 | 142.2582 | 1955.8867 | 91926.6766 | 91926.6766 | 0 | 123435.0327 | 41462.5545
53.086 | 2209 | 47.1 | 1.7293 | 1054.8921 | -1133.621 | 761.4901 | 7117.721 | 142.3544 | 1958.7366 | 92256.4947 | 92256.4947 | 0 | 123435.0327 | 41462.5545
53.105 | 2210 | 47.1 | 1.7375 | 1059.8447 | -1133.621 | 761.4901 | 7117.721 | 142.3544 | 1963.6892 | 92489.7635 | 92489.7635 | 0 | 123435.0327 | 41462.5545
53.125 | 2210 | 47.1 | 1.726 | 1052.8413 | -1133.621 | 761.4901 | 7117.721 | 142.3544 | 1956.6858 | 92159.9029 | 92159.9029 | 0 | 123435.0327 | 41462.5545
53.145 | 2211 | 47.2 | 1.6888 | 1030.1922 | -1138.4398 | 764.727 | 7122.5398 | 142.4508 | 1937.37 | 91443.8644 | 91443.8644 | 0 | 123435.0327 | 41462.5545
53.164 | 2212 | 47.2 | 1.6484 | 1005.5268 | -1138.4398 | 764.727 | 7122.5398 | 142.4508 | 1912.7046 | 90279.6577 | 90279.6577 | 0 | 123435.0327 | 41462.5545
53.184 | 2213 | 47.3 | 1.6141 | 984.6312 | -1143.2688 | 767.9708 | 7127.3688 | 142.5474 | 1895.1494 | 89640.5662 | 89640.5662 | 0 | 123435.0327 | 41462.5545
53.203 | 2214 | 47.3 | 1.5991 | 975.4367 | -1143.2688 | 767.9708 | 7127.3688 | 142.5474 | 1885.9549 | 89205.6662 | 89205.6662 | 0 | 123435.0327 | 41462.5545
53.223 | 2215 | 47.3 | 1.5976 | 974.5521 | -1143.2688 | 767.9708 | 7127.3688 | 142.5474 | 1885.0703 | 89163.8266 | 89163.8266 | 0 | 123435.0327 | 41462.5545
53.242 | 2216 | 47.4 | 1.6005 | 976.294 | -1148.108 | 771.2215 | 7132.208 | 142.6442 | 1890.1596 | 89593.5667 | 89593.5667 | 0 | 123435.0327 | 41462.5545
53.262 | 2217 | 47.4 | 1.6208 | 988.6581 | -1148.108 | 771.2215 | 7132.208 | 142.6442 | 1902.5238 | 90179.6289 | 90179.6289 | 0 | 123435.0327 | 41462.5545
53.281 | 2218 | 47.5 | 1.6058 | 979.5344 | -1152.9575 | 774.479 | 7137.0575 | 142.7411 | 1896.7546 | 90095.8414 | 90095.8414 | 0 | 123435.0327 | 41462.5545
53.301 | 2219 | 47.5 | 1.5845 | 966.5639 | -1152.9575 | 774.479 | 7137.0575 | 142.7411 | 1883.7841 | 89479.7434 | 89479.7434 | 0 | 123435.0327 | 41462.5545
53.32 | 2220 | 47.5 | 1.5575 | 950.0462 | -1152.9575 | 774.479 | 7137.0575 | 142.7411 | 1867.2664 | 88695.1553 | 88695.1553 | 0 | 123435.0327 | 41462.5545
53.34 | 2221 | 47.6 | 1.5309 | 933.8716 | -1157.8172 | 777.7434 | 7141.9172 | 142.8383 | 1854.4534 | 88271.9816 | 88271.9816 | 0 | 123435.0327 | 41462.5545
53.359 | 2222 | 47.6 | 1.5353 | 936.5408 | -1157.8172 | 777.7434 | 7141.9172 | 142.8383 | 1857.1226 | 88399.0365 | 88399.0365 | 0 | 123435.0327 | 41462.5545
53.379 | 2222 | 47.7 | 1.5645 | 954.3579 | -1162.687 | 781.0147 | 7146.787 | 142.9357 | 1878.3083 | 89595.3073 | 89595.3073 | 0 | 123435.0327 | 41462.5545
53.398 | 2223 | 47.7 | 1.6157 | 985.6059 | -1162.687 | 781.0147 | 7146.787 | 142.9357 | 1909.5564 | 91085.838 | 91085.838 | 0 | 123435.0327 | 41462.5545
53.418 | 2224 | 47.7 | 1.6825 | 1026.3029 | -1162.687 | 781.0147 | 7146.787 | 142.9357 | 1950.2534 | 93027.086 | 93027.086 | 0 | 123435.0327 | 41462.5545
53.438 | 2225 | 47.8 | 1.7334 | 1057.3466 | -1167.5672 | 784.2928 | 7151.6672 | 143.0333 | 1984.6728 | 94867.3591 | 94867.3591 | 0 | 123435.0327 | 41462.5545
53.457 | 2226 | 47.8 | 1.7119 | 1044.2288 | -1167.5672 | 784.2928 | 7151.6672 | 143.0333 | 1971.5549 | 94240.3261 | 94240.3261 | 0 | 123435.0327 | 41462.5545
53.477 | 2227 | 47.9 | 1.6258 | 991.7088 | -1172.4575 | 787.5778 | 7156.5575 | 143.1311 | 1922.4178 | 92083.8126 | 92083.8126 | 0 | 123435.0327 | 41462.5545
53.496 | 2228 | 47.9 | 1.5508 | 945.9706 | -1172.4575 | 787.5778 | 7156.5575 | 143.1311 | 1876.6795 | 89892.9492 | 89892.9492 | 0 | 123435.0327 | 41462.5545
53.516 | 2229 | 47.9 | 1.5406 | 939.7608 | -1172.4575 | 787.5778 | 7156.5575 | 143.1311 | 1870.4698 | 89595.5022 | 89595.5022 | 0 | 123435.0327 | 41462.5545
53.535 | 2230 | 48 | 1.5802 | 963.9105 | -1177.358 | 790.8697 | 7161.458 | 143.2292 | 1898.0094 | 91104.4488 | 91104.4488 | 0 | 123435.0327 | 41462.5545
53.555 | 2231 | 48 | 1.6177 | 986.8237 | -1177.358 | 790.8697 | 7161.458 | 143.2292 | 1920.9225 | 92204.2806 | 92204.2806 | 0 | 123435.0327 | 41462.5545
53.574 | 2232 | 48.1 | 1.6056 | 979.4381 | -1182.2688 | 794.1684 | 7166.3688 | 143.3274 | 1916.9339 | 92204.5217 | 92204.5217 | 0 | 123435.0327 | 41462.5545
53.594 | 2233 | 48.1 | 1.5224 | 928.6566 | -1182.2688 | 794.1684 | 7166.3688 | 143.3274 | 1866.1524 | 89761.9313 | 89761.9313 | 0 | 123435.0327 | 41462.5545
53.613 | 2234 | 48.1 | 1.4505 | 884.8129 | -1182.2688 | 794.1684 | 7166.3688 | 143.3274 | 1822.3087 | 87653.0483 | 87653.0483 | 0 | 123435.0327 | 41462.5545
53.633 | 2235 | 48.2 | 1.4132 | 862.0494 | -1187.1898 | 797.474 | 7171.2898 | 143.4258 | 1802.9492 | 86902.1515 | 86902.1515 | 0 | 123435.0327 | 41462.5545
53.652 | 2236 | 48.2 | 1.443 | 880.2558 | -1187.1898 | 797.474 | 7171.2898 | 143.4258 | 1821.1556 | 87779.6986 | 87779.6986 | 0 | 123435.0327 | 41462.5545
53.672 | 2237 | 48.2 | 1.4867 | 906.9102 | -1187.1898 | 797.474 | 7171.2898 | 143.4258 | 1847.81 | 89064.4436 | 89064.4436 | 0 | 123435.0327 | 41462.5545
53.691 | 2237 | 48.3 | 1.5566 | 949.5171 | -1192.121 | 800.7864 | 7176.221 | 143.5244 | 1893.828 | 91471.8923 | 91471.8923 | 0 | 123435.0327 | 41462.5545
53.711 | 2238 | 48.3 | 1.6341 | 996.8015 | -1192.121 | 800.7864 | 7176.221 | 143.5244 | 1941.1123 | 93755.7252 | 93755.7252 | 0 | 123435.0327 | 41462.5545
53.73 | 2239 | 48.4 | 1.6852 | 1027.9849 | -1197.0624 | 804.1058 | 7181.1624 | 143.6232 | 1975.714 | 95624.5556 | 95624.5556 | 0 | 123435.0327 | 41462.5545
53.75 | 2240 | 48.4 | 1.6883 | 1029.8445 | -1197.0624 | 804.1058 | 7181.1624 | 143.6232 | 1977.5735 | 95714.5571 | 95714.5571 | 0 | 123435.0327 | 41462.5545
53.77 | 2241 | 48.4 | 1.6167 | 986.193 | -1197.0624 | 804.1058 | 7181.1624 | 143.6232 | 1933.922 | 93601.8241 | 93601.8241 | 0 | 123435.0327 | 41462.5545
53.789 | 2242 | 48.5 | 1.5369 | 937.527 | -1202.0141 | 807.4319 | 7186.1141 | 143.7223 | 1888.6812 | 91601.0374 | 91601.0374 | 0 | 123435.0327 | 41462.5545
53.809 | 2243 | 48.5 | 1.4632 | 892.538 | -1202.0141 | 807.4319 | 7186.1141 | 143.7223 | 1843.6922 | 89419.0739 | 89419.0739 | 0 | 123435.0327 | 41462.5545
53.828 | 2244 | 48.5 | 1.4346 | 875.0946 | -1202.0141 | 807.4319 | 7186.1141 | 143.7223 | 1826.2489 | 88573.0696 | 88573.0696 | 0 | 123435.0327 | 41462.5545
53.848 | 2245 | 48.6 | 1.4248 | 869.1079 | -1206.9759 | 810.765 | 7191.0759 | 143.8215 | 1823.6944 | 88631.5488 | 88631.5488 | 0 | 123435.0327 | 41462.5545
53.867 | 2246 | 48.6 | 1.4159 | 863.7144 | -1206.9759 | 810.765 | 7191.0759 | 143.8215 | 1818.3009 | 88369.4221 | 88369.4221 | 0 | 123435.0327 | 41462.5545
53.887 | 2247 | 48.7 | 1.3493 | 823.1017 | -1211.948 | 814.1049 | 7196.048 | 143.921 | 1781.1276 | 86740.9121 | 86740.9121 | 0 | 123435.0327 | 41462.5545
53.906 | 2248 | 48.7 | 1.2039 | 734.3492 | -1211.948 | 814.1049 | 7196.048 | 143.921 | 1692.3751 | 82418.6657 | 82418.6657 | 0 | 123435.0327 | 41462.5545
53.926 | 2249 | 48.7 | 1.0436 | 636.6193 | -1211.948 | 814.1049 | 7196.048 | 143.921 | 1594.6451 | 77659.2182 | 77659.2182 | 0 | 123435.0327 | 41462.5545
53.945 | 2250 | 48.7 | 1.0178 | 620.8731 | -1211.948 | 814.1049 | 7196.048 | 143.921 | 1578.8989 | 76892.3778 | 76892.3778 | 0 | 123435.0327 | 41462.5545
53.965 | 2251 | 48.8 | 1.0222 | 623.5159 | -1216.9303 | 817.4517 | 7201.0303 | 144.0206 | 1584.9882 | 77347.4256 | 77347.4256 | 0 | 123435.0327 | 41462.5545
53.984 | 2252 | 48.8 | 1.0671 | 650.9015 | -1216.9303 | 817.4517 | 7201.0303 | 144.0206 | 1612.3737 | 78683.8389 | 78683.8389 | 0 | 123435.0327 | 41462.5545
54.004 | 2253 | 48.8 | 1.1622 | 708.9143 | -1216.9303 | 817.4517 | 7201.0303 | 144.0206 | 1670.3866 | 81514.8655 | 81514.8655 | 0 | 123435.0327 | 41462.5545
54.023 | 2254 | 48.9 | 1.2576 | 767.1124 | -1221.9229 | 820.8053 | 7206.0229 | 144.1205 | 1732.0382 | 84696.6678 | 84696.6678 | 0 | 123435.0327 | 41462.5545
54.043 | 2255 | 48.9 | 1.2458 | 759.918 | -1221.9229 | 820.8053 | 7206.0229 | 144.1205 | 1724.8437 | 84344.859 | 84344.859 | 0 | 123435.0327 | 41462.5545
54.063 | 2256 | 48.9 | 1.1954 | 729.2016 | -1221.9229 | 820.8053 | 7206.0229 | 144.1205 | 1694.1274 | 82842.829 | 82842.829 | 0 | 123435.0327 | 41462.5545
54.082 | 2256 | 49 | 1.1603 | 707.812 | -1226.9256 | 824.1658 | 7211.0256 | 144.2205 | 1676.1984 | 82133.7196 | 82133.7196 | 0 | 123435.0327 | 41462.5545
54.102 | 2257 | 49 | 1.2168 | 742.263 | -1226.9256 | 824.1658 | 7211.0256 | 144.2205 | 1710.6493 | 83821.8178 | 83821.8178 | 0 | 123435.0327 | 41462.5545
54.121 | 2258 | 49 | 1.2913 | 787.7085 | -1226.9256 | 824.1658 | 7211.0256 | 144.2205 | 1756.0948 | 86048.6468 | 86048.6468 | 0 | 123435.0327 | 41462.5545
54.141 | 2259 | 49.1 | 1.3711 | 836.3506 | -1231.9386 | 827.5332 | 7216.0386 | 144.3208 | 1808.2046 | 88782.8447 | 88782.8447 | 0 | 123435.0327 | 41462.5545
54.16 | 2260 | 49.1 | 1.3522 | 824.8536 | -1231.9386 | 827.5332 | 7216.0386 | 144.3208 | 1796.7076 | 88218.343 | 88218.343 | 0 | 123435.0327 | 41462.5545
54.18 | 2261 | 49.1 | 1.2447 | 759.2932 | -1231.9386 | 827.5332 | 7216.0386 | 144.3208 | 1731.1472 | 84999.3285 | 84999.3285 | 0 | 123435.0327 | 41462.5545
54.199 | 2262 | 49.1 | 1.049 | 639.9108 | -1231.9386 | 827.5332 | 7216.0386 | 144.3208 | 1611.7648 | 79137.65 | 79137.65 | 0 | 123435.0327 | 41462.5545
54.219 | 2263 | 49.2 | 0.89657 | 546.9068 | -1236.9618 | 830.9075 | 7221.0618 | 144.4212 | 1522.2355 | 74893.9859 | 74893.9859 | 0 | 123435.0327 | 41462.5545
54.238 | 2264 | 49.2 | 0.81731 | 498.5601 | -1236.9618 | 830.9075 | 7221.0618 | 144.4212 | 1473.8888 | 72515.3288 | 72515.3288 | 0 | 123435.0327 | 41462.5545
54.258 | 2265 | 49.2 | 0.86004 | 524.6244 | -1236.9618 | 830.9075 | 7221.0618 | 144.4212 | 1499.953 | 73797.6899 | 73797.6899 | 0 | 123435.0327 | 41462.5545
54.277 | 2266 | 49.3 | 0.92568 | 564.6622 | -1241.9952 | 834.2886 | 7226.0952 | 144.5219 | 1543.4727 | 76093.2024 | 76093.2024 | 0 | 123435.0327 | 41462.5545
54.297 | 2267 | 49.3 | 0.99745 | 608.4419 | -1241.9952 | 834.2886 | 7226.0952 | 144.5219 | 1587.2523 | 78251.5396 | 78251.5396 | 0 | 123435.0327 | 41462.5545
54.316 | 2268 | 49.3 | 0.95903 | 585.0101 | -1241.9952 | 834.2886 | 7226.0952 | 144.5219 | 1563.8206 | 77096.3547 | 77096.3547 | 0 | 123435.0327 | 41462.5545
54.336 | 2269 | 49.3 | 0.90015 | 549.0935 | -1241.9952 | 834.2886 | 7226.0952 | 144.5219 | 1527.9039 | 75325.6639 | 75325.6639 | 0 | 123435.0327 | 41462.5545
54.355 | 2270 | 49.4 | 0.89676 | 547.0224 | -1247.0388 | 837.6765 | 7231.1388 | 144.6228 | 1529.3218 | 75548.4948 | 75548.4948 | 0 | 123435.0327 | 41462.5545
54.375 | 2271 | 49.4 | 0.9727 | 593.3458 | -1247.0388 | 837.6765 | 7231.1388 | 144.6228 | 1575.6451 | 77836.8681 | 77836.8681 | 0 | 123435.0327 | 41462.5545
54.395 | 2272 | 49.4 | 1.0844 | 661.5117 | -1247.0388 | 837.6765 | 7231.1388 | 144.6228 | 1643.811 | 81204.2646 | 81204.2646 | 0 | 123435.0327 | 41462.5545
54.414 | 2273 | 49.4 | 1.1802 | 719.8976 | -1247.0388 | 837.6765 | 7231.1388 | 144.6228 | 1702.1969 | 84088.526 | 84088.526 | 0 | 123435.0327 | 41462.5545
54.434 | 2274 | 49.5 | 1.2458 | 759.9312 | -1252.0927 | 841.0714 | 7236.1927 | 144.7239 | 1745.7264 | 86413.4568 | 86413.4568 | 0 | 123435.0327 | 41462.5545
54.453 | 2275 | 49.5 | 1.1917 | 726.9675 | -1252.0927 | 841.0714 | 7236.1927 | 144.7239 | 1712.7627 | 84781.7543 | 84781.7543 | 0 | 123435.0327 | 41462.5545
54.473 | 2276 | 49.5 | 1.0477 | 639.0675 | -1252.0927 | 841.0714 | 7236.1927 | 144.7239 | 1624.8627 | 80430.7056 | 80430.7056 | 0 | 123435.0327 | 41462.5545
54.492 | 2277 | 49.5 | 0.85585 | 522.0702 | -1252.0927 | 841.0714 | 7236.1927 | 144.7239 | 1507.8654 | 74639.3389 | 74639.3389 | 0 | 123435.0327 | 41462.5545
54.512 | 2278 | 49.6 | 0.71457 | 435.8852 | -1257.1567 | 844.4731 | 7241.2567 | 144.8251 | 1425.1834 | 70689.0987 | 70689.0987 | 0 | 123435.0327 | 41462.5545
54.531 | 2279 | 49.6 | 0.61064 | 372.4898 | -1257.1567 | 844.4731 | 7241.2567 | 144.8251 | 1361.788 | 67544.6862 | 67544.6862 | 0 | 123435.0327 | 41462.5545
54.551 | 2280 | 49.6 | 0.47522 | 289.8829 | -1257.1567 | 844.4731 | 7241.2567 | 144.8251 | 1279.1811 | 63447.3839 | 63447.3839 | 0 | 123435.0327 | 41462.5545
54.57 | 2281 | 49.6 | 0.3157 | 192.5765 | -1257.1567 | 844.4731 | 7241.2567 | 144.8251 | 1181.8747 | 58620.9876 | 58620.9876 | 0 | 123435.0327 | 41462.5545
54.59 | 2282 | 49.6 | -0.40812 | -248.9547 | -1257.1567 | 844.4731 | 7241.2567 | 144.8251 | 740.3435 | 36721.0371 | 36721.0371 | 0 | 123435.0327 | 41462.5545
54.609 | 2282 | 49.6 | -1.2774 | -779.2131 | -1257.1567 | 844.4731 | 7241.2567 | 144.8251 | 210.0851 | 10420.2194 | 10420.2194 | 0 | 123435.0327 | 41462.5545
54.629 | 2283 | 49.6 | -1.8159 | -1107.6897 | -1257.1567 | 844.4731 | 7241.2567 | 144.8251 | -118.3915 | -5872.2183 | 0 | -5872.2183 | 123435.0327 | 41462.5545
54.648 | 2284 | 49.5 | -3.0098 | -1835.9985 | -1252.0927 | 841.0714 | 7236.1927 | 144.7239 | -850.2033 | -42085.0612 | 0 | -42085.0612 | 123435.0327 | 41462.5545
54.668 | 2285 | 49.4 | -4.2731 | -2606.5971 | -1247.0388 | 837.6765 | 7231.1388 | 144.6228 | -1624.2978 | -80240.3131 | 0 | -80240.3131 | 123435.0327 | 41462.5545
54.688 | 2286 | 49.3 | -5.6402 | -3440.5463 | -1241.9952 | 834.2886 | 7226.0952 | 144.5219 | -2461.7358 | -121363.5756 | 0 | -121363.5756 | 123435.0327 | 41462.5545
54.707 | 2287 | 49.1 | -7.1066 | -4335.021 | -1231.9386 | 827.5332 | 7216.0386 | 144.3208 | -3363.167 | -165131.5002 | 0 | -165131.5002 | 123435.0327 | 41462.5545
54.727 | 2288 | 48.9 | -8.5799 | -5233.7166 | -1221.9229 | 820.8053 | 7206.0229 | 144.1205 | -4268.7909 | -208743.8727 | 0 | -208743.8727 | 123435.0327 | 41462.5545
54.746 | 2289 | 48.6 | -9.0811 | -5539.4676 | -1206.9759 | 810.765 | 7191.0759 | 143.8215 | -4584.8811 | -222825.2201 | 0 | -222825.2201 | 123435.0327 | 41462.5545
54.766 | 2290 | 48.4 | -9.7667 | -5957.6748 | -1197.0624 | 804.1058 | 7181.1624 | 143.6232 | -5009.9458 | -242481.3748 | 0 | -242481.3748 | 123435.0327 | 41462.5545
54.785 | 2291 | 48.1 | -10.4392 | -6367.8879 | -1182.2688 | 794.1684 | 7166.3688 | 143.3274 | -5430.3921 | -261201.8598 | 0 | -261201.8598 | 123435.0327 | 41462.5545
54.805 | 2292 | 47.8 | -11.1512 | -6802.2332 | -1167.5672 | 784.2928 | 7151.6672 | 143.0333 | -5874.907 | -280820.5548 | 0 | -280820.5548 | 123435.0327 | 41462.5545
54.824 | 2293 | 47.6 | -11.3619 | -6930.7376 | -1157.8172 | 777.7434 | 7141.9172 | 142.8383 | -6010.1558 | -286083.4146 | 0 | -286083.4146 | 123435.0327 | 41462.5545
54.844 | 2294 | 47.3 | -11.585 | -7066.8498 | -1143.2688 | 767.9708 | 7127.3688 | 142.5474 | -6156.3316 | -291194.4834 | 0 | -291194.4834 | 123435.0327 | 41462.5545
54.863 | 2295 | 47 | -11.8494 | -7228.1502 | -1128.8125 | 758.26 | 7112.9125 | 142.2582 | -6327.6319 | -297398.6982 | 0 | -297398.6982 | 123435.0327 | 41462.5545
54.883 | 2296 | 46.7 | -11.498 | -7013.7599 | -1114.4481 | 748.611 | 7098.5481 | 141.971 | -6123.1779 | -285952.4096 | 0 | -285952.4096 | 123435.0327 | 41462.5545
54.902 | 2297 | 46.4 | -11.2798 | -6880.7031 | -1100.1757 | 739.0238 | 7084.2757 | 141.6855 | -5999.9938 | -278399.712 | 0 | -278399.712 | 123435.0327 | 41462.5545
54.922 | 2298 | 46.1 | -10.9915 | -6704.7884 | -1085.9953 | 729.4983 | 7070.0953 | 141.4019 | -5833.8882 | -268942.2441 | 0 | -268942.2441 | 123435.0327 | 41462.5545
54.941 | 2298 | 45.8 | -10.7277 | -6543.9272 | -1071.9068 | 720.0347 | 7056.0068 | 141.1201 | -5682.7724 | -260270.9748 | 0 | -260270.9748 | 123435.0327 | 41462.5545
54.961 | 2299 | 45.5 | -10.5127 | -6412.7657 | -1057.9104 | 710.6328 | 7042.0104 | 140.8402 | -5561.2927 | -253038.8176 | 0 | -253038.8176 | 123435.0327 | 41462.5545
54.98 | 2300 | 45.3 | -10.383 | -6333.659 | -1048.6305 | 704.3992 | 7032.7305 | 140.6546 | -5488.6051 | -248633.8129 | 0 | -248633.8129 | 123435.0327 | 41462.5545
55 | 2301 | 45 | -10.2583 | -6257.5706 | -1034.7873 | 695.1003 | 7018.8873 | 140.3777 | -5422.0925 | -243994.1639 | 0 | -243994.1639 | 123435.0327 | 41462.5545
55.02 | 2302 | 44.7 | -10.129 | -6178.7061 | -1021.0362 | 685.8632 | 7005.1362 | 140.1027 | -5352.7402 | -239267.4879 | 0 | -239267.4879 | 123435.0327 | 41462.5545
55.039 | 2303 | 44.4 | -9.9951 | -6097.0272 | -1007.377 | 676.6879 | 6991.477 | 139.8295 | -5280.5098 | -234454.6332 | 0 | -234454.6332 | 123435.0327 | 41462.5545
55.059 | 2304 | 44.1 | -9.8583 | -6013.5675 | -993.8098 | 667.5743 | 6977.9098 | 139.5582 | -5206.435 | -229603.7821 | 0 | -229603.7821 | 123435.0327 | 41462.5545
55.078 | 2305 | 43.8 | -9.6172 | -5866.5089 | -980.3345 | 658.5226 | 6964.4345 | 139.2887 | -5068.6976 | -222008.9546 | 0 | -222008.9546 | 123435.0327 | 41462.5545
55.098 | 2305 | 43.5 | -10.2511 | -6253.1704 | -966.9513 | 649.5326 | 6951.0513 | 139.021 | -5464.6168 | -237710.8288 | 0 | -237710.8288 | 123435.0327 | 41462.5545
55.117 | 2306 | 43.2 | -10.2253 | -6237.4341 | -953.66 | 640.6044 | 6937.76 | 138.7552 | -5458.0745 | -235788.8164 | 0 | -235788.8164 | 123435.0327 | 41462.5545
55.137 | 2307 | 42.9 | -10.248 | -6251.2552 | -940.4607 | 631.7381 | 6924.5607 | 138.4912 | -5481.0259 | -235136.0122 | 0 | -235136.0122 | 123435.0327 | 41462.5545
55.156 | 2308 | 42.6 | -10.6074 | -6470.5037 | -927.3534 | 622.9334 | 6911.4534 | 138.2291 | -5709.3412 | -243217.9336 | 0 | -243217.9336 | 123435.0327 | 41462.5545
55.176 | 2309 | 42.3 | -10.4702 | -6386.8011 | -914.3381 | 614.1906 | 6898.4381 | 137.9688 | -5634.6417 | -238345.3454 | 0 | -238345.3454 | 123435.0327 | 41462.5545
55.195 | 2310 | 42 | -10.3447 | -6310.2597 | -901.4147 | 605.5096 | 6885.5147 | 137.7103 | -5567.0398 | -233815.6704 | 0 | -233815.6704 | 123435.0327 | 41462.5545
55.215 | 2310 | 41.7 | -10.2139 | -6230.4898 | -888.5834 | 596.8904 | 6872.6834 | 137.4537 | -5496.1458 | -229189.2802 | 0 | -229189.2802 | 123435.0327 | 41462.5545
55.234 | 2311 | 41.4 | -10.0828 | -6150.5329 | -875.844 | 588.3329 | 6859.944 | 137.1989 | -5425.0011 | -224595.0449 | 0 | -224595.0449 | 123435.0327 | 41462.5545
55.254 | 2312 | 41.2 | -9.9513 | -6070.2706 | -867.4022 | 582.6623 | 6851.5022 | 137.03 | -5350.5783 | -220443.8257 | 0 | -220443.8257 | 123435.0327 | 41462.5545
55.273 | 2313 | 40.9 | -9.819 | -5989.5979 | -854.8161 | 574.2078 | 6838.9161 | 136.7783 | -5278.6118 | -215895.2237 | 0 | -215895.2237 | 123435.0327 | 41462.5545
55.293 | 2314 | 40.7 | -9.6863 | -5908.6359 | -846.4765 | 568.6058 | 6830.5765 | 136.6115 | -5203.4186 | -211779.1357 | 0 | -211779.1357 | 123435.0327 | 41462.5545
55.313 | 2314 | 40.4 | -9.4746 | -5779.5039 | -834.0437 | 560.2543 | 6818.1437 | 136.3629 | -5082.8868 | -205348.6261 | 0 | -205348.6261 | 123435.0327 | 41462.5545
55.332 | 2315 | 40.2 | -9.1987 | -5611.2207 | -825.8063 | 554.7209 | 6809.9063 | 136.1981 | -4920.3016 | -197796.1259 | 0 | -197796.1259 | 123435.0327 | 41462.5545
55.352 | 2316 | 39.9 | -8.9727 | -5473.3607 | -813.5268 | 546.4724 | 6797.6268 | 135.9525 | -4790.9358 | -191158.3373 | 0 | -191158.3373 | 123435.0327 | 41462.5545
55.371 | 2317 | 39.7 | -8.6211 | -5258.8935 | -805.3916 | 541.0077 | 6789.4916 | 135.7898 | -4582.096 | -181909.2099 | 0 | -181909.2099 | 123435.0327 | 41462.5545
55.391 | 2317 | 39.4 | -8.242 | -5027.6209 | -793.2654 | 532.8622 | 6777.3654 | 135.5473 | -4359.2114 | -171752.9294 | 0 | -171752.9294 | 123435.0327 | 41462.5545
55.41 | 2318 | 39.2 | -7.8136 | -4766.3197 | -785.2324 | 527.4661 | 6769.3324 | 135.3866 | -4103.4669 | -160855.9033 | 0 | -160855.9033 | 123435.0327 | 41462.5545
55.43 | 2319 | 39 | -7.2072 | -4396.3832 | -777.2403 | 522.0976 | 6761.3403 | 135.2268 | -3739.0589 | -145823.2952 | 0 | -145823.2952 | 123435.0327 | 41462.5545
55.449 | 2320 | 38.8 | -6.6296 | -4044.0594 | -769.289 | 516.7564 | 6753.389 | 135.0678 | -3392.2352 | -131618.7258 | 0 | -131618.7258 | 123435.0327 | 41462.5545
55.469 | 2321 | 38.7 | -5.9593 | -3635.1801 | -765.3287 | 514.0962 | 6749.4287 | 134.9886 | -2986.0953 | -115561.8883 | 0 | -115561.8883 | 123435.0327 | 41462.5545
55.488 | 2321 | 38.5 | -5.2648 | -3211.5442 | -757.4388 | 508.7963 | 6741.5388 | 134.8308 | -2567.9172 | -98864.8124 | 0 | -98864.8124 | 123435.0327 | 41462.5545
55.508 | 2322 | 38.4 | -4.5886 | -2799.0591 | -753.5091 | 506.1566 | 6737.6091 | 134.7522 | -2158.1503 | -82872.9706 | 0 | -82872.9706 | 123435.0327 | 41462.5545
55.527 | 2323 | 38.3 | -3.9363 | -2401.1682 | -749.5897 | 503.5238 | 6733.6897 | 134.6738 | -1762.9706 | -67521.7731 | 0 | -67521.7731 | 123435.0327 | 41462.5545
55.547 | 2324 | 38.2 | -3.498 | -2133.7969 | -745.6805 | 500.8979 | 6729.7805 | 134.5956 | -1498.3034 | -57235.1907 | 0 | -57235.1907 | 123435.0327 | 41462.5545
55.566 | 2324 | 38.1 | -3.072 | -1873.915 | -741.7816 | 498.2788 | 6725.8816 | 134.5176 | -1241.1186 | -47286.6187 | 0 | -47286.6187 | 123435.0327 | 41462.5545
55.586 | 2325 | 38 | -2.6188 | -1597.4613 | -737.8928 | 495.6666 | 6721.9928 | 134.4399 | -967.3549 | -36759.4846 | 0 | -36759.4846 | 123435.0327 | 41462.5545
55.605 | 2326 | 37.9 | -2.4399 | -1488.3593 | -734.0143 | 493.0612 | 6718.1143 | 134.3623 | -860.9358 | -32629.4655 | 0 | -32629.4655 | 123435.0327 | 41462.5545
55.625 | 2326 | 37.9 | -2.3129 | -1410.8795 | -734.0143 | 493.0612 | 6718.1143 | 134.3623 | -783.456 | -29692.9828 | 0 | -29692.9828 | 123435.0327 | 41462.5545
55.645 | 2327 | 37.8 | -2.2452 | -1369.5805 | -730.1459 | 490.4628 | 6714.2459 | 134.2849 | -744.8328 | -28154.6811 | 0 | -28154.6811 | 123435.0327 | 41462.5545
55.664 | 2328 | 37.7 | -2.214 | -1350.565 | -726.2878 | 487.8712 | 6710.3878 | 134.2078 | -728.4861 | -27463.9265 | 0 | -27463.9265 | 123435.0327 | 41462.5545
55.684 | 2329 | 37.7 | -2.1754 | -1327.0208 | -726.2878 | 487.8712 | 6710.3878 | 134.2078 | -704.9418 | -26576.3074 | 0 | -26576.3074 | 123435.0327 | 41462.5545
55.703 | 2329 | 37.6 | -2.1441 | -1307.9283 | -722.44 | 485.2864 | 6706.54 | 134.1308 | -688.5111 | -25888.0173 | 0 | -25888.0173 | 123435.0327 | 41462.5545
55.723 | 2330 | 37.5 | -2.1195 | -1292.9194 | -718.6023 | 482.7085 | 6702.7023 | 134.054 | -676.1568 | -25355.8806 | 0 | -25355.8806 | 123435.0327 | 41462.5545
55.742 | 2331 | 37.5 | -2.1143 | -1289.747 | -718.6023 | 482.7085 | 6702.7023 | 134.054 | -672.9844 | -25236.9163 | 0 | -25236.9163 | 123435.0327 | 41462.5545
55.762 | 2332 | 37.4 | -2.1155 | -1290.4358 | -714.7749 | 480.1375 | 6698.8749 | 133.9775 | -676.3207 | -25294.395 | 0 | -25294.395 | 123435.0327 | 41462.5545
55.781 | 2332 | 37.3 | -2.143 | -1307.2009 | -710.9577 | 477.5734 | 6695.0577 | 133.9012 | -695.7263 | -25950.5919 | 0 | -25950.5919 | 123435.0327 | 41462.5545
55.801 | 2333 | 37.2 | -2.1636 | -1319.7937 | -707.1507 | 475.0161 | 6691.2507 | 133.825 | -710.9526 | -26447.437 | 0 | -26447.437 | 123435.0327 | 41462.5545
55.82 | 2334 | 37.2 | -2.1242 | -1295.7519 | -707.1507 | 475.0161 | 6691.2507 | 133.825 | -686.9108 | -25553.0813 | 0 | -25553.0813 | 123435.0327 | 41462.5545
55.84 | 2335 | 37.1 | -1.8834 | -1148.8535 | -703.3539 | 472.4657 | 6687.4539 | 133.7491 | -542.6387 | -20131.897 | 0 | -20131.897 | 123435.0327 | 41462.5545
55.859 | 2335 | 37 | -1.61 | -982.1269 | -699.5673 | 469.9221 | 6683.6673 | 133.6733 | -378.5314 | -14005.6618 | 0 | -14005.6618 | 123435.0327 | 41462.5545
55.879 | 2336 | 36.9 | -1.3516 | -824.4916 | -695.791 | 467.3854 | 6679.891 | 133.5978 | -223.5083 | -8247.4578 | 0 | -8247.4578 | 123435.0327 | 41462.5545
55.898 | 2337 | 36.9 | -1.1912 | -726.609 | -695.791 | 467.3854 | 6679.891 | 133.5978 | -125.6258 | -4635.5909 | 0 | -4635.5909 | 123435.0327 | 41462.5545
55.918 | 2337 | 36.8 | -1.1202 | -683.2991 | -692.0249 | 464.8556 | 6676.1249 | 133.5225 | -84.9209 | -3125.0905 | 0 | -3125.0905 | 123435.0327 | 41462.5545
55.938 | 2338 | 36.8 | -1.1132 | -679.0625 | -692.0249 | 464.8556 | 6676.1249 | 133.5225 | -80.6844 | -2969.1854 | 0 | -2969.1854 | 123435.0327 | 41462.5545
55.957 | 2339 | 36.7 | -1.1161 | -680.8098 | -688.269 | 462.3327 | 6672.369 | 133.4474 | -85.0297 | -3120.5911 | 0 | -3120.5911 | 123435.0327 | 41462.5545
55.977 | 2340 | 36.7 | -1.1723 | -715.0819 | -688.269 | 462.3327 | 6672.369 | 133.4474 | -119.3019 | -4378.3784 | 0 | -4378.3784 | 123435.0327 | 41462.5545
55.996 | 2340 | 36.6 | -1.2873 | -785.2637 | -684.5233 | 459.8166 | 6668.6233 | 133.3725 | -192.0746 | -7029.932 | 0 | -7029.932 | 123435.0327 | 41462.5545
56.016 | 2341 | 36.5 | -1.4105 | -860.3858 | -680.7879 | 457.3073 | 6664.8879 | 133.2978 | -269.7807 | -9846.9969 | 0 | -9846.9969 | 123435.0327 | 41462.5545
56.035 | 2342 | 36.5 | -1.5845 | -966.5179 | -680.7879 | 457.3073 | 6664.8879 | 133.2978 | -375.9128 | -13720.8182 | 0 | -13720.8182 | 123435.0327 | 41462.5545
56.055 | 2342 | 36.4 | -1.7623 | -1074.9984 | -677.0626 | 454.805 | 6661.1626 | 133.2233 | -486.9702 | -17725.7144 | 0 | -17725.7144 | 123435.0327 | 41462.5545
56.074 | 2343 | 36.3 | -1.9341 | -1179.7928 | -673.3476 | 452.3095 | 6657.4476 | 133.149 | -594.3344 | -21574.3369 | 0 | -21574.3369 | 123435.0327 | 41462.5545
56.094 | 2344 | 36.2 | -2.0968 | -1279.0564 | -669.6428 | 449.8209 | 6653.7428 | 133.0749 | -696.1607 | -25201.0166 | 0 | -25201.0166 | 123435.0327 | 41462.5545
56.113 | 2345 | 36.2 | -2.2155 | -1351.4414 | -669.6428 | 449.8209 | 6653.7428 | 133.0749 | -768.5457 | -27821.3532 | 0 | -27821.3532 | 123435.0327 | 41462.5545
56.133 | 2345 | 36.1 | -2.3946 | -1460.7155 | -665.9482 | 447.3391 | 6650.0482 | 133.001 | -880.3754 | -31781.5531 | 0 | -31781.5531 | 123435.0327 | 41462.5545
56.152 | 2346 | 36 | -2.4667 | -1504.6608 | -662.2639 | 444.8642 | 6646.3639 | 132.9273 | -926.8694 | -33367.2969 | 0 | -33367.2969 | 123435.0327 | 41462.5545
56.172 | 2347 | 35.9 | -2.4642 | -1503.1923 | -658.5898 | 442.3962 | 6642.6898 | 132.8538 | -927.9423 | -33313.1295 | 0 | -33313.1295 | 123435.0327 | 41462.5545
56.191 | 2347 | 35.8 | -2.4626 | -1502.1632 | -654.9258 | 439.935 | 6639.0258 | 132.7805 | -929.4477 | -33274.2266 | 0 | -33274.2266 | 123435.0327 | 41462.5545
56.211 | 2348 | 35.7 | -2.5069 | -1529.1811 | -651.2722 | 437.4807 | 6635.3722 | 132.7074 | -958.9929 | -34236.048 | 0 | -34236.048 | 123435.0327 | 41462.5545
56.23 | 2349 | 35.6 | -2.3598 | -1439.4978 | -647.6287 | 435.0332 | 6631.7287 | 132.6346 | -871.83 | -31037.1479 | 0 | -31037.1479 | 123435.0327 | 41462.5545
56.25 | 2349 | 35.5 | -2.2025 | -1343.5527 | -643.9954 | 432.5927 | 6628.0954 | 132.5619 | -778.3981 | -27633.1341 | 0 | -27633.1341 | 123435.0327 | 41462.5545
56.27 | 2350 | 35.4 | -2.0735 | -1264.8227 | -640.3724 | 430.159 | 6624.4724 | 132.4894 | -702.1743 | -24856.9716 | 0 | -24856.9716 | 123435.0327 | 41462.5545
56.289 | 2351 | 35.3 | -2.024 | -1234.6231 | -636.7596 | 427.7321 | 6620.8596 | 132.4172 | -674.4738 | -23808.9244 | 0 | -23808.9244 | 123435.0327 | 41462.5545
56.309 | 2351 | 35.2 | -2.0444 | -1247.1079 | -633.157 | 425.3121 | 6617.257 | 132.3451 | -689.4506 | -24268.6606 | 0 | -24268.6606 | 123435.0327 | 41462.5545
56.328 | 2352 | 35.2 | -2.0855 | -1272.1701 | -633.157 | 425.3121 | 6617.257 | 132.3451 | -714.5128 | -25150.8507 | 0 | -25150.8507 | 123435.0327 | 41462.5545
56.348 | 2353 | 35.1 | -2.1318 | -1300.4017 | -629.5646 | 422.899 | 6613.6646 | 132.2733 | -745.2294 | -26157.5505 | 0 | -26157.5505 | 123435.0327 | 41462.5545
56.367 | 2354 | 35 | -2.1432 | -1307.3489 | -625.9825 | 420.4928 | 6610.0825 | 132.2016 | -754.6545 | -26412.9075 | 0 | -26412.9075 | 123435.0327 | 41462.5545
56.387 | 2354 | 34.9 | -2.1202 | -1293.2941 | -622.4105 | 418.0934 | 6606.5105 | 132.1302 | -743.0705 | -25933.1592 | 0 | -25933.1592 | 123435.0327 | 41462.5545
56.406 | 2355 | 34.8 | -2.039 | -1243.8154 | -618.8488 | 415.7009 | 6602.9488 | 132.059 | -696.0556 | -24222.7336 | 0 | -24222.7336 | 123435.0327 | 41462.5545
56.426 | 2356 | 34.7 | -1.9474 | -1187.884 | -615.2973 | 413.3152 | 6599.3973 | 131.9879 | -642.5809 | -22297.5558 | 0 | -22297.5558 | 123435.0327 | 41462.5545
56.445 | 2356 | 34.6 | -1.8938 | -1155.2296 | -611.7561 | 410.9364 | 6595.8561 | 131.9171 | -612.3761 | -21188.2123 | 0 | -21188.2123 | 123435.0327 | 41462.5545
56.465 | 2357 | 34.6 | -1.8823 | -1148.2206 | -611.7561 | 410.9364 | 6595.8561 | 131.9171 | -605.367 | -20945.6989 | 0 | -20945.6989 | 123435.0327 | 41462.5545
56.484 | 2358 | 34.5 | -1.7823 | -1087.1873 | -608.225 | 408.5645 | 6592.325 | 131.8465 | -546.7763 | -18863.7807 | 0 | -18863.7807 | 123435.0327 | 41462.5545
56.504 | 2358 | 34.4 | -1.6245 | -990.9462 | -604.7042 | 406.1995 | 6588.8042 | 131.7761 | -452.9707 | -15582.1907 | 0 | -15582.1907 | 123435.0327 | 41462.5545
56.523 | 2359 | 34.3 | -1.444 | -880.8328 | -601.1936 | 403.8413 | 6585.2936 | 131.7059 | -345.2857 | -11843.2985 | 0 | -11843.2985 | 123435.0327 | 41462.5545
56.543 | 2360 | 34.2 | -1.2841 | -783.3273 | -597.6932 | 401.4899 | 6581.7932 | 131.6359 | -250.2015 | -8556.891 | 0 | -8556.891 | 123435.0327 | 41462.5545
56.563 | 2360 | 34.2 | -1.1019 | -672.1638 | -597.6932 | 401.4899 | 6581.7932 | 131.6359 | -139.038 | -4755.1 | 0 | -4755.1 | 123435.0327 | 41462.5545
56.582 | 2361 | 34.1 | -0.90272 | -550.6592 | -594.203 | 399.1455 | 6578.303 | 131.5661 | -19.9476 | -680.2145 | 0 | -680.2145 | 123435.0327 | 41462.5545
56.602 | 2362 | 34 | -0.65899 | -401.983 | -590.723 | 396.8079 | 6574.823 | 131.4965 | 126.3214 | 4294.9268 | 4294.9268 | 0 | 123435.0327 | 41462.5545
56.621 | 2362 | 34 | -0.38275 | -233.479 | -590.723 | 396.8079 | 6574.823 | 131.4965 | 294.8253 | 10024.06 | 10024.06 | 0 | 123435.0327 | 41462.5545
56.641 | 2363 | 33.9 | -0.085439 | -52.118 | -587.2533 | 394.4771 | 6571.3533 | 131.4271 | 473.7862 | 16061.3525 | 16061.3525 | 0 | 123435.0327 | 41462.5545
56.66 | 2364 | 33.9 | 0.20056 | 122.3389 | -587.2533 | 394.4771 | 6571.3533 | 131.4271 | 648.2431 | 21975.4409 | 21975.4409 | 0 | 123435.0327 | 41462.5545
56.68 | 2364 | 33.9 | 0.34859 | 212.6406 | -587.2533 | 394.4771 | 6571.3533 | 131.4271 | 738.5448 | 25036.6676 | 25036.6676 | 0 | 123435.0327 | 41462.5545
56.699 | 2365 | 33.9 | 0.4342 | 264.8647 | -587.2533 | 394.4771 | 6571.3533 | 131.4271 | 790.7689 | 26807.0653 | 26807.0653 | 0 | 123435.0327 | 41462.5545
56.719 | 2366 | 33.8 | 0.55513 | 338.627 | -583.7938 | 392.1533 | 6567.8938 | 131.3579 | 862.1382 | 29140.2704 | 29140.2704 | 0 | 123435.0327 | 41462.5545
56.738 | 2366 | 33.8 | 0.74521 | 454.5751 | -583.7938 | 392.1533 | 6567.8938 | 131.3579 | 978.0863 | 33059.3165 | 33059.3165 | 0 | 123435.0327 | 41462.5545
56.758 | 2367 | 33.8 | 1.0518 | 641.575 | -583.7938 | 392.1533 | 6567.8938 | 131.3579 | 1165.0861 | 39379.9111 | 39379.9111 | 0 | 123435.0327 | 41462.5545
56.777 | 2368 | 33.8 | 1.3151 | 802.2244 | -583.7938 | 392.1533 | 6567.8938 | 131.3579 | 1325.7355 | 44809.8608 | 44809.8608 | 0 | 123435.0327 | 41462.5545
56.797 | 2368 | 33.8 | 1.5602 | 951.7417 | -583.7938 | 392.1533 | 6567.8938 | 131.3579 | 1475.2528 | 49863.5449 | 49863.5449 | 0 | 123435.0327 | 41462.5545
56.816 | 2369 | 33.8 | 1.555 | 948.564 | -583.7938 | 392.1533 | 6567.8938 | 131.3579 | 1472.0752 | 49756.1417 | 49756.1417 | 0 | 123435.0327 | 41462.5545
56.836 | 2370 | 33.9 | 1.6064 | 979.9331 | -587.2533 | 394.4771 | 6571.3533 | 131.4271 | 1505.8373 | 51047.8854 | 51047.8854 | 0 | 123435.0327 | 41462.5545
56.855 | 2370 | 33.9 | 1.6055 | 979.3634 | -587.2533 | 394.4771 | 6571.3533 | 131.4271 | 1505.2676 | 51028.5716 | 51028.5716 | 0 | 123435.0327 | 41462.5545
56.875 | 2371 | 33.9 | 1.7837 | 1088.0761 | -587.2533 | 394.4771 | 6571.3533 | 131.4271 | 1613.9803 | 54713.932 | 54713.932 | 0 | 123435.0327 | 41462.5545
56.895 | 2372 | 33.9 | 1.9592 | 1195.1187 | -587.2533 | 394.4771 | 6571.3533 | 131.4271 | 1721.0229 | 58342.6753 | 58342.6753 | 0 | 123435.0327 | 41462.5545
56.914 | 2372 | 34 | 2.1458 | 1308.9138 | -590.723 | 396.8079 | 6574.823 | 131.4965 | 1837.2182 | 62465.4176 | 62465.4176 | 0 | 123435.0327 | 41462.5545
56.934 | 2373 | 34 | 2.2911 | 1397.5666 | -590.723 | 396.8079 | 6574.823 | 131.4965 | 1925.871 | 65479.6125 | 65479.6125 | 0 | 123435.0327 | 41462.5545
56.953 | 2374 | 34.1 | 2.2964 | 1400.8253 | -594.203 | 399.1455 | 6578.303 | 131.5661 | 1931.5369 | 65865.4073 | 65865.4073 | 0 | 123435.0327 | 41462.5545
56.973 | 2374 | 34.1 | 2.3082 | 1407.9804 | -594.203 | 399.1455 | 6578.303 | 131.5661 | 1938.692 | 66109.3964 | 66109.3964 | 0 | 123435.0327 | 41462.5545
56.992 | 2375 | 34.2 | 2.3 | 1403.0148 | -597.6932 | 401.4899 | 6581.7932 | 131.6359 | 1936.1406 | 66216.0076 | 66216.0076 | 0 | 123435.0327 | 41462.5545
57.012 | 2376 | 34.2 | 2.2771 | 1389.0349 | -597.6932 | 401.4899 | 6581.7932 | 131.6359 | 1922.1607 | 65737.8948 | 65737.8948 | 0 | 123435.0327 | 41462.5545
57.031 | 2376 | 34.3 | 2.3138 | 1411.4432 | -601.1936 | 403.8413 | 6585.2936 | 131.7059 | 1946.9903 | 66781.7675 | 66781.7675 | 0 | 123435.0327 | 41462.5545
57.051 | 2377 | 34.3 | 2.4019 | 1465.1325 | -601.1936 | 403.8413 | 6585.2936 | 131.7059 | 2000.6796 | 68623.3108 | 68623.3108 | 0 | 123435.0327 | 41462.5545
57.07 | 2378 | 34.4 | 2.4848 | 1515.7138 | -604.7042 | 406.1995 | 6588.8042 | 131.7761 | 2053.6893 | 70646.9119 | 70646.9119 | 0 | 123435.0327 | 41462.5545
57.09 | 2378 | 34.4 | 2.5461 | 1553.1217 | -604.7042 | 406.1995 | 6588.8042 | 131.7761 | 2091.0972 | 71933.7434 | 71933.7434 | 0 | 123435.0327 | 41462.5545
57.109 | 2379 | 34.5 | 2.5441 | 1551.9148 | -608.225 | 408.5645 | 6592.325 | 131.8465 | 2092.3258 | 72185.2395 | 72185.2395 | 0 | 123435.0327 | 41462.5545
57.129 | 2380 | 34.5 | 2.5065 | 1528.9768 | -608.225 | 408.5645 | 6592.325 | 131.8465 | 2069.3878 | 71393.8798 | 71393.8798 | 0 | 123435.0327 | 41462.5545
57.148 | 2380 | 34.6 | 2.4547 | 1497.3724 | -611.7561 | 410.9364 | 6595.8561 | 131.9171 | 2040.2259 | 70591.8169 | 70591.8169 | 0 | 123435.0327 | 41462.5545
57.168 | 2381 | 34.7 | 2.4329 | 1484.042 | -615.2973 | 413.3152 | 6599.3973 | 131.9879 | 2029.3451 | 70418.2757 | 70418.2757 | 0 | 123435.0327 | 41462.5545
57.188 | 2382 | 34.7 | 2.4248 | 1479.1287 | -615.2973 | 413.3152 | 6599.3973 | 131.9879 | 2024.4319 | 70247.7868 | 70247.7868 | 0 | 123435.0327 | 41462.5545
57.207 | 2382 | 34.8 | 2.3966 | 1461.9409 | -618.8488 | 415.7009 | 6602.9488 | 132.059 | 2009.7008 | 69937.5862 | 69937.5862 | 0 | 123435.0327 | 41462.5545
57.227 | 2383 | 34.8 | 2.349 | 1432.9038 | -618.8488 | 415.7009 | 6602.9488 | 132.059 | 1980.6636 | 68927.0944 | 68927.0944 | 0 | 123435.0327 | 41462.5545
57.246 | 2384 | 34.9 | 2.2636 | 1380.7791 | -622.4105 | 418.0934 | 6606.5105 | 132.1302 | 1931.0027 | 67391.9942 | 67391.9942 | 0 | 123435.0327 | 41462.5545
57.266 | 2384 | 34.9 | 2.1428 | 1307.1194 | -622.4105 | 418.0934 | 6606.5105 | 132.1302 | 1857.343 | 64821.2724 | 64821.2724 | 0 | 123435.0327 | 41462.5545
57.285 | 2385 | 35 | 2.0133 | 1228.0995 | -625.9825 | 420.4928 | 6610.0825 | 132.2016 | 1780.794 | 62327.7888 | 62327.7888 | 0 | 123435.0327 | 41462.5545
57.305 | 2386 | 35 | 1.8222 | 1111.5309 | -625.9825 | 420.4928 | 6610.0825 | 132.2016 | 1664.2253 | 58247.8851 | 58247.8851 | 0 | 123435.0327 | 41462.5545
57.324 | 2386 | 35.1 | 1.5917 | 970.9301 | -629.5646 | 422.899 | 6613.6646 | 132.2733 | 1526.1025 | 53566.1961 | 53566.1961 | 0 | 123435.0327 | 41462.5545
57.344 | 2387 | 35.1 | 1.7057 | 1040.4487 | -629.5646 | 422.899 | 6613.6646 | 132.2733 | 1595.6211 | 56006.2993 | 56006.2993 | 0 | 123435.0327 | 41462.5545
57.363 | 2388 | 35.1 | 1.7349 | 1058.299 | -629.5646 | 422.899 | 6613.6646 | 132.2733 | 1613.4713 | 56632.8441 | 56632.8441 | 0 | 123435.0327 | 41462.5545
57.383 | 2388 | 35.2 | 1.7997 | 1097.815 | -633.157 | 425.3121 | 6617.257 | 132.3451 | 1655.4723 | 58272.6244 | 58272.6244 | 0 | 123435.0327 | 41462.5545
57.402 | 2389 | 35.2 | 1.9775 | 1206.2974 | -633.157 | 425.3121 | 6617.257 | 132.3451 | 1763.9547 | 62091.2064 | 62091.2064 | 0 | 123435.0327 | 41462.5545
57.422 | 2390 | 35.2 | 2.1678 | 1322.3854 | -633.157 | 425.3121 | 6617.257 | 132.3451 | 1880.0427 | 66177.5038 | 66177.5038 | 0 | 123435.0327 | 41462.5545
57.441 | 2390 | 35.3 | 2.3235 | 1417.3378 | -636.7596 | 427.7321 | 6620.8596 | 132.4172 | 1977.4871 | 69805.2948 | 69805.2948 | 0 | 123435.0327 | 41462.5545
57.461 | 2391 | 35.3 | 2.4679 | 1505.3986 | -636.7596 | 427.7321 | 6620.8596 | 132.4172 | 2065.5479 | 72913.8395 | 72913.8395 | 0 | 123435.0327 | 41462.5545
57.48 | 2392 | 35.4 | 2.6019 | 1587.1509 | -640.3724 | 430.159 | 6624.4724 | 132.4894 | 2149.7993 | 76102.8947 | 76102.8947 | 0 | 123435.0327 | 41462.5545
57.5 | 2393 | 35.4 | 2.7105 | 1653.4095 | -640.3724 | 430.159 | 6624.4724 | 132.4894 | 2216.058 | 78448.4517 | 78448.4517 | 0 | 123435.0327 | 41462.5545
57.52 | 2393 | 35.5 | 2.8097 | 1713.8951 | -643.9954 | 432.5927 | 6628.0954 | 132.5619 | 2279.0497 | 80906.2633 | 80906.2633 | 0 | 123435.0327 | 41462.5545
57.539 | 2394 | 35.5 | 2.9062 | 1772.7569 | -643.9954 | 432.5927 | 6628.0954 | 132.5619 | 2337.9115 | 82995.8592 | 82995.8592 | 0 | 123435.0327 | 41462.5545
57.559 | 2395 | 35.6 | 2.9752 | 1814.8444 | -647.6287 | 435.0332 | 6631.7287 | 132.6346 | 2382.5123 | 84817.4364 | 84817.4364 | 0 | 123435.0327 | 41462.5545
57.578 | 2395 | 35.7 | 3.0151 | 1839.1824 | -651.2722 | 437.4807 | 6635.3722 | 132.7074 | 2409.3706 | 86014.5294 | 86014.5294 | 0 | 123435.0327 | 41462.5545
57.598 | 2396 | 35.7 | 3.0639 | 1868.9703 | -651.2722 | 437.4807 | 6635.3722 | 132.7074 | 2439.1584 | 87077.9548 | 87077.9548 | 0 | 123435.0327 | 41462.5545
57.617 | 2397 | 35.8 | 3.1074 | 1895.522 | -654.9258 | 439.935 | 6639.0258 | 132.7805 | 2468.2375 | 88362.9023 | 88362.9023 | 0 | 123435.0327 | 41462.5545
57.637 | 2397 | 35.9 | 3.1629 | 1929.3715 | -658.5898 | 442.3962 | 6642.6898 | 132.8538 | 2504.6215 | 89915.9114 | 89915.9114 | 0 | 123435.0327 | 41462.5545
57.656 | 2398 | 36 | 3.2114 | 1958.9508 | -662.2639 | 444.8642 | 6646.3639 | 132.9273 | 2536.7423 | 91322.723 | 91322.723 | 0 | 123435.0327 | 41462.5545
57.676 | 2399 | 36 | 3.2279 | 1969.036 | -662.2639 | 444.8642 | 6646.3639 | 132.9273 | 2546.8275 | 91685.7906 | 91685.7906 | 0 | 123435.0327 | 41462.5545
57.695 | 2400 | 36.1 | 3.2513 | 1983.3011 | -665.9482 | 447.3391 | 6650.0482 | 133.001 | 2563.6411 | 92547.4447 | 92547.4447 | 0 | 123435.0327 | 41462.5545
57.715 | 2400 | 36.2 | 3.2503 | 1982.6636 | -669.6428 | 449.8209 | 6653.7428 | 133.0749 | 2565.5593 | 92873.2472 | 92873.2472 | 0 | 123435.0327 | 41462.5545
57.734 | 2401 | 36.3 | 3.2531 | 1984.41 | -673.3476 | 452.3095 | 6657.4476 | 133.149 | 2569.8684 | 93286.2241 | 93286.2241 | 0 | 123435.0327 | 41462.5545
57.754 | 2402 | 36.3 | 3.2424 | 1977.8864 | -673.3476 | 452.3095 | 6657.4476 | 133.149 | 2563.3449 | 93049.4196 | 93049.4196 | 0 | 123435.0327 | 41462.5545
57.773 | 2402 | 36.4 | 3.2214 | 1965.0779 | -677.0626 | 454.805 | 6661.1626 | 133.2233 | 2553.1062 | 92933.064 | 92933.064 | 0 | 123435.0327 | 41462.5545
57.793 | 2403 | 36.5 | 3.1995 | 1951.68 | -680.7879 | 457.3073 | 6664.8879 | 133.2978 | 2542.2851 | 92793.4047 | 92793.4047 | 0 | 123435.0327 | 41462.5545
57.813 | 2404 | 36.6 | 3.202 | 1953.2243 | -684.5233 | 459.8166 | 6668.6233 | 133.3725 | 2546.4134 | 93198.7294 | 93198.7294 | 0 | 123435.0327 | 41462.5545
57.832 | 2405 | 36.6 | 3.25 | 1982.4771 | -684.5233 | 459.8166 | 6668.6233 | 133.3725 | 2575.6662 | 94269.3821 | 94269.3821 | 0 | 123435.0327 | 41462.5545
57.852 | 2405 | 36.7 | 3.3432 | 2039.3277 | -688.269 | 462.3327 | 6672.369 | 133.4474 | 2635.1077 | 96708.4539 | 96708.4539 | 0 | 123435.0327 | 41462.5545
57.871 | 2406 | 36.8 | 3.4457 | 2101.9043 | -692.0249 | 464.8556 | 6676.1249 | 133.5225 | 2700.2824 | 99370.393 | 99370.393 | 0 | 123435.0327 | 41462.5545
57.891 | 2407 | 36.9 | 3.5413 | 2160.1794 | -695.791 | 467.3854 | 6679.891 | 133.5978 | 2761.1627 | 101886.9032 | 101886.9032 | 0 | 123435.0327 | 41462.5545
57.91 | 2407 | 37 | 3.3778 | 2060.4319 | -699.5673 | 469.9221 | 6683.6673 | 133.6733 | 2664.0274 | 98569.0127 | 98569.0127 | 0 | 123435.0327 | 41462.5545
57.93 | 2408 | 37.1 | 3.2493 | 1982.0526 | -703.3539 | 472.4657 | 6687.4539 | 133.7491 | 2588.2673 | 96024.7175 | 96024.7175 | 0 | 123435.0327 | 41462.5545
57.949 | 2409 | 37.1 | 3.2073 | 1956.4641 | -703.3539 | 472.4657 | 6687.4539 | 133.7491 | 2562.6789 | 95075.3863 | 95075.3863 | 0 | 123435.0327 | 41462.5545
57.969 | 2410 | 37.2 | 3.0859 | 1882.3789 | -707.1507 | 475.0161 | 6691.2507 | 133.825 | 2491.22 | 92673.383 | 92673.383 | 0 | 123435.0327 | 41462.5545
57.988 | 2410 | 37.3 | 3.1042 | 1893.5616 | -710.9577 | 477.5734 | 6695.0577 | 133.9012 | 2505.0361 | 93437.8464 | 93437.8464 | 0 | 123435.0327 | 41462.5545
58.008 | 2411 | 37.3 | 3.0663 | 1870.4527 | -710.9577 | 477.5734 | 6695.0577 | 133.9012 | 2481.9272 | 92575.8844 | 92575.8844 | 0 | 123435.0327 | 41462.5545
58.027 | 2412 | 37.4 | 3.2837 | 2003.0633 | -714.7749 | 480.1375 | 6698.8749 | 133.9775 | 2617.1784 | 97882.471 | 97882.471 | 0 | 123435.0327 | 41462.5545
58.047 | 2413 | 37.5 | 3.4682 | 2115.5839 | -718.6023 | 482.7085 | 6702.7023 | 134.054 | 2732.3465 | 102462.9934 | 102462.9934 | 0 | 123435.0327 | 41462.5545
58.066 | 2413 | 37.6 | 3.5014 | 2135.8525 | -722.44 | 485.2864 | 6706.54 | 134.1308 | 2755.2698 | 103598.1431 | 103598.1431 | 0 | 123435.0327 | 41462.5545
58.086 | 2414 | 37.7 | 3.2956 | 2010.3089 | -726.2878 | 487.8712 | 6710.3878 | 134.2078 | 2632.3878 | 99241.0208 | 99241.0208 | 0 | 123435.0327 | 41462.5545
58.105 | 2415 | 37.8 | 3.1064 | 1894.8869 | -730.1459 | 490.4628 | 6714.2459 | 134.2849 | 2519.6346 | 95242.1866 | 95242.1866 | 0 | 123435.0327 | 41462.5545
58.125 | 2415 | 37.9 | 2.9681 | 1810.5635 | -734.0143 | 493.0612 | 6718.1143 | 134.3623 | 2437.9871 | 92399.7092 | 92399.7092 | 0 | 123435.0327 | 41462.5545
58.145 | 2416 | 37.9 | 2.9829 | 1819.5975 | -734.0143 | 493.0612 | 6718.1143 | 134.3623 | 2447.021 | 92742.0962 | 92742.0962 | 0 | 123435.0327 | 41462.5545
58.164 | 2417 | 38 | 3.0195 | 1841.8706 | -737.8928 | 495.6666 | 6721.9928 | 134.4399 | 2471.977 | 93935.1272 | 93935.1272 | 0 | 123435.0327 | 41462.5545
58.184 | 2418 | 38.1 | 3.1379 | 1914.1321 | -741.7816 | 498.2788 | 6725.8816 | 134.5176 | 2546.9285 | 97037.9768 | 97037.9768 | 0 | 123435.0327 | 41462.5545
58.203 | 2418 | 38.2 | 3.1828 | 1941.527 | -745.6805 | 500.8979 | 6729.7805 | 134.5956 | 2577.0205 | 98442.1836 | 98442.1836 | 0 | 123435.0327 | 41462.5545
58.223 | 2419 | 38.2 | 3.1702 | 1933.794 | -745.6805 | 500.8979 | 6729.7805 | 134.5956 | 2569.2875 | 98146.7823 | 98146.7823 | 0 | 123435.0327 | 41462.5545
58.242 | 2420 | 38.3 | 3.1831 | 1941.6633 | -749.5897 | 503.5238 | 6733.6897 | 134.6738 | 2579.8609 | 98808.6729 | 98808.6729 | 0 | 123435.0327 | 41462.5545
58.262 | 2421 | 38.4 | 3.2177 | 1962.8042 | -753.5091 | 506.1566 | 6737.6091 | 134.7522 | 2603.713 | 99982.5796 | 99982.5796 | 0 | 123435.0327 | 41462.5545
58.281 | 2421 | 38.5 | 3.197 | 1950.1586 | -757.4388 | 508.7963 | 6741.5388 | 134.8308 | 2593.7856 | 99860.7463 | 99860.7463 | 0 | 123435.0327 | 41462.5545
58.301 | 2422 | 38.6 | 3.1098 | 1896.9705 | -761.3786 | 511.4428 | 6745.4786 | 134.9096 | 2543.3228 | 98172.2614 | 98172.2614 | 0 | 123435.0327 | 41462.5545
58.32 | 2423 | 38.6 | 3.0103 | 1836.2656 | -761.3786 | 511.4428 | 6745.4786 | 134.9096 | 2482.618 | 95829.0535 | 95829.0535 | 0 | 123435.0327 | 41462.5545
58.34 | 2424 | 38.7 | 2.9739 | 1814.0816 | -765.3287 | 514.0962 | 6749.4287 | 134.9886 | 2463.1664 | 95324.5387 | 95324.5387 | 0 | 123435.0327 | 41462.5545
58.359 | 2424 | 38.8 | 3.0104 | 1836.3523 | -769.289 | 516.7564 | 6753.389 | 135.0678 | 2488.1765 | 96541.2479 | 96541.2479 | 0 | 123435.0327 | 41462.5545
58.379 | 2425 | 38.9 | 3.0904 | 1885.1193 | -773.2595 | 519.4236 | 6757.3595 | 135.1472 | 2539.6901 | 98793.9444 | 98793.9444 | 0 | 123435.0327 | 41462.5545
58.398 | 2426 | 38.9 | 3.178 | 1938.5913 | -773.2595 | 519.4236 | 6757.3595 | 135.1472 | 2593.1621 | 100874.0045 | 100874.0045 | 0 | 123435.0327 | 41462.5545
58.418 | 2427 | 39 | 3.2391 | 1975.8814 | -777.2403 | 522.0976 | 6761.3403 | 135.2268 | 2633.2057 | 102695.0237 | 102695.0237 | 0 | 123435.0327 | 41462.5545
58.438 | 2427 | 39.1 | 3.216 | 1961.7563 | -781.2312 | 524.7784 | 6765.3312 | 135.3066 | 2621.8413 | 102513.9962 | 102513.9962 | 0 | 123435.0327 | 41462.5545
58.457 | 2428 | 39.2 | 3.0938 | 1887.2238 | -785.2324 | 527.4661 | 6769.3324 | 135.3866 | 2550.0766 | 99963.0014 | 99963.0014 | 0 | 123435.0327 | 41462.5545
58.477 | 2429 | 39.2 | 2.9412 | 1794.1318 | -785.2324 | 527.4661 | 6769.3324 | 135.3866 | 2456.9846 | 96313.7953 | 96313.7953 | 0 | 123435.0327 | 41462.5545
58.496 | 2430 | 39.3 | 2.9025 | 1770.5494 | -789.2438 | 530.1607 | 6773.3438 | 135.4669 | 2436.177 | 95741.7577 | 95741.7577 | 0 | 123435.0327 | 41462.5545
58.516 | 2431 | 39.4 | 2.996 | 1827.5349 | -793.2654 | 532.8622 | 6777.3654 | 135.5473 | 2495.9444 | 98340.2076 | 98340.2076 | 0 | 123435.0327 | 41462.5545
58.535 | 2431 | 39.5 | 3.087 | 1883.0926 | -797.2973 | 535.5705 | 6781.3973 | 135.6279 | 2554.291 | 100894.4945 | 100894.4945 | 0 | 123435.0327 | 41462.5545
58.555 | 2432 | 39.5 | 3.0684 | 1871.7376 | -797.2973 | 535.5705 | 6781.3973 | 135.6279 | 2542.9361 | 100445.9751 | 100445.9751 | 0 | 123435.0327 | 41462.5545
58.574 | 2433 | 39.6 | 2.9474 | 1797.9363 | -801.3393 | 538.2857 | 6785.4393 | 135.7088 | 2471.9308 | 97888.4582 | 97888.4582 | 0 | 123435.0327 | 41462.5545
58.594 | 2434 | 39.7 | 2.8521 | 1739.804 | -805.3916 | 541.0077 | 6789.4916 | 135.7898 | 2416.6016 | 95939.0817 | 95939.0817 | 0 | 123435.0327 | 41462.5545
58.613 | 2434 | 39.8 | 2.8753 | 1753.9159 | -809.4541 | 543.7366 | 6793.5541 | 135.8711 | 2433.5236 | 96854.241 | 96854.241 | 0 | 123435.0327 | 41462.5545
58.633 | 2435 | 39.8 | 3.0147 | 1838.963 | -809.4541 | 543.7366 | 6793.5541 | 135.8711 | 2518.5707 | 100239.114 | 100239.114 | 0 | 123435.0327 | 41462.5545
58.652 | 2436 | 39.9 | 3.1277 | 1907.9253 | -813.5268 | 546.4724 | 6797.6268 | 135.9525 | 2590.3503 | 103354.9756 | 103354.9756 | 0 | 123435.0327 | 41462.5545
58.672 | 2437 | 40 | 3.1464 | 1919.3161 | -817.6097 | 549.2151 | 6801.7097 | 136.0342 | 2604.5653 | 104182.6127 | 104182.6127 | 0 | 123435.0327 | 41462.5545
58.691 | 2438 | 40 | 3.0903 | 1885.1064 | -817.6097 | 549.2151 | 6801.7097 | 136.0342 | 2570.3557 | 102814.2269 | 102814.2269 | 0 | 123435.0327 | 41462.5545
58.711 | 2438 | 40.1 | 3.0342 | 1850.8413 | -821.7029 | 551.9646 | 6805.8029 | 136.1161 | 2538.922 | 101810.7704 | 101810.7704 | 0 | 123435.0327 | 41462.5545
58.73 | 2439 | 40.2 | 3.0281 | 1847.1643 | -825.8063 | 554.7209 | 6809.9063 | 136.1981 | 2538.0834 | 102030.9512 | 102030.9512 | 0 | 123435.0327 | 41462.5545
58.75 | 2440 | 40.3 | 3.0718 | 1873.8228 | -829.9199 | 557.4842 | 6814.0199 | 136.2804 | 2567.5874 | 103473.7705 | 103473.7705 | 0 | 123435.0327 | 41462.5545
58.77 | 2441 | 40.3 | 3.1051 | 1894.0808 | -829.9199 | 557.4842 | 6814.0199 | 136.2804 | 2587.8454 | 104290.1691 | 104290.1691 | 0 | 123435.0327 | 41462.5545
58.789 | 2441 | 40.4 | 3.0611 | 1867.2619 | -834.0437 | 560.2543 | 6818.1437 | 136.3629 | 2563.8791 | 103580.7139 | 103580.7139 | 0 | 123435.0327 | 41462.5545
58.809 | 2442 | 40.5 | 2.9638 | 1807.897 | -838.1777 | 563.0312 | 6822.2777 | 136.4456 | 2507.3738 | 101548.6401 | 101548.6401 | 0 | 123435.0327 | 41462.5545
58.828 | 2443 | 40.6 | 2.9088 | 1774.3424 | -842.322 | 565.8151 | 6826.422 | 136.5284 | 2476.6859 | 100553.4485 | 100553.4485 | 0 | 123435.0327 | 41462.5545
58.848 | 2444 | 40.6 | 2.9139 | 1777.4623 | -842.322 | 565.8151 | 6826.422 | 136.5284 | 2479.8058 | 100680.1163 | 100680.1163 | 0 | 123435.0327 | 41462.5545
58.867 | 2445 | 40.7 | 2.9242 | 1783.7624 | -846.4765 | 568.6058 | 6830.5765 | 136.6115 | 2488.9798 | 101301.4759 | 101301.4759 | 0 | 123435.0327 | 41462.5545
58.887 | 2445 | 40.8 | 2.9216 | 1782.1966 | -850.6412 | 571.4033 | 6834.7412 | 136.6948 | 2490.2947 | 101604.025 | 101604.025 | 0 | 123435.0327 | 41462.5545
58.906 | 2446 | 40.9 | 2.935 | 1790.3548 | -854.8161 | 574.2078 | 6838.9161 | 136.7783 | 2501.3409 | 102304.8409 | 102304.8409 | 0 | 123435.0327 | 41462.5545
58.926 | 2447 | 40.9 | 2.9611 | 1806.2614 | -854.8161 | 574.2078 | 6838.9161 | 136.7783 | 2517.2475 | 102955.4222 | 102955.4222 | 0 | 123435.0327 | 41462.5545
58.945 | 2448 | 41 | 2.9871 | 1822.1266 | -859.0012 | 577.0191 | 6843.1012 | 136.862 | 2536.0077 | 103976.3152 | 103976.3152 | 0 | 123435.0327 | 41462.5545
58.965 | 2449 | 41.1 | 3.0122 | 1837.4135 | -863.1966 | 579.8372 | 6847.2966 | 136.9459 | 2554.1967 | 104977.4836 | 104977.4836 | 0 | 123435.0327 | 41462.5545
58.984 | 2449 | 41.2 | 3.0364 | 1852.2184 | -867.4022 | 582.6623 | 6851.5022 | 137.03 | 2571.9107 | 105962.7217 | 105962.7217 | 0 | 123435.0327 | 41462.5545
59.004 | 2450 | 41.2 | 3.049 | 1859.8866 | -867.4022 | 582.6623 | 6851.5022 | 137.03 | 2579.5789 | 106278.6493 | 106278.6493 | 0 | 123435.0327 | 41462.5545
59.023 | 2451 | 41.1 | 3.7484 | 2286.5023 | -863.1966 | 579.8372 | 6847.2966 | 136.9459 | 3003.2855 | 123435.0327 | 123435.0327 | 0 | 123435.0327 | 41462.5545
59.043 | 2452 | 41.1 | 3.6052 | 2199.1568 | -863.1966 | 579.8372 | 6847.2966 | 136.9459 | 2915.9399 | 119845.1303 | 119845.1303 | 0 | 123435.0327 | 41462.5545
59.063 | 2453 | 41.1 | 3.5316 | 2154.276 | -863.1966 | 579.8372 | 6847.2966 | 136.9459 | 2871.0592 | 118000.5315 | 118000.5315 | 0 | 123435.0327 | 41462.5545
59.082 | 2453 | 41.1 | 3.4948 | 2131.8356 | -863.1966 | 579.8372 | 6847.2966 | 136.9459 | 2848.6188 | 117078.2321 | 117078.2321 | 0 | 123435.0327 | 41462.5545
59.102 | 2454 | 41.1 | 3.3845 | 2064.5145 | -863.1966 | 579.8372 | 6847.2966 | 136.9459 | 2781.2977 | 114311.3338 | 114311.3338 | 0 | 123435.0327 | 41462.5545
59.121 | 2455 | 41.2 | 3.1858 | 1943.3365 | -867.4022 | 582.6623 | 6851.5022 | 137.03 | 2663.0288 | 109716.7854 | 109716.7854 | 0 | 123435.0327 | 41462.5545
59.141 | 2456 | 41.3 | 3.3403 | 2037.5861 | -871.618 | 585.4941 | 6855.718 | 137.1144 | 2760.1946 | 113996.035 | 113996.035 | 0 | 123435.0327 | 41462.5545
59.16 | 2457 | 41.4 | 3.1269 | 1907.4319 | -875.844 | 588.3329 | 6859.944 | 137.1989 | 2632.9637 | 109004.6952 | 109004.6952 | 0 | 123435.0327 | 41462.5545
59.18 | 2458 | 41.5 | 3.0191 | 1841.6413 | -880.0802 | 591.1785 | 6864.1802 | 137.2836 | 2570.1034 | 106659.2923 | 106659.2923 | 0 | 123435.0327 | 41462.5545
59.199 | 2458 | 41.6 | 2.684 | 1637.2492 | -884.3267 | 594.031 | 6868.4267 | 137.3685 | 2368.6487 | 98535.7877 | 98535.7877 | 0 | 123435.0327 | 41462.5545
59.219 | 2459 | 41.6 | 2.7108 | 1653.5942 | -884.3267 | 594.031 | 6868.4267 | 137.3685 | 2384.9938 | 99215.7404 | 99215.7404 | 0 | 123435.0327 | 41462.5545
59.238 | 2460 | 41.7 | 2.7437 | 1673.6805 | -888.5834 | 596.8904 | 6872.6834 | 137.4537 | 2408.0245 | 100414.6221 | 100414.6221 | 0 | 123435.0327 | 41462.5545
59.258 | 2461 | 41.8 | 2.7699 | 1689.6112 | -892.8503 | 599.7566 | 6876.9503 | 137.539 | 2426.9068 | 101444.7029 | 101444.7029 | 0 | 123435.0327 | 41462.5545
59.277 | 2462 | 41.9 | 2.75 | 1677.4712 | -897.1274 | 602.6297 | 6881.2274 | 137.6245 | 2417.7254 | 101302.6924 | 101302.6924 | 0 | 123435.0327 | 41462.5545
59.297 | 2462 | 41.9 | 2.7235 | 1661.3652 | -897.1274 | 602.6297 | 6881.2274 | 137.6245 | 2401.6194 | 100627.8527 | 100627.8527 | 0 | 123435.0327 | 41462.5545
59.316 | 2463 | 42 | 2.7074 | 1651.4985 | -901.4147 | 605.5096 | 6885.5147 | 137.7103 | 2394.7184 | 100578.1722 | 100578.1722 | 0 | 123435.0327 | 41462.5545
59.336 | 2464 | 42.1 | 2.703 | 1648.8351 | -905.7123 | 608.3964 | 6889.8123 | 137.7962 | 2395.0278 | 100830.6706 | 100830.6706 | 0 | 123435.0327 | 41462.5545
59.355 | 2465 | 42.1 | 2.7161 | 1656.8029 | -905.7123 | 608.3964 | 6889.8123 | 137.7962 | 2402.9955 | 101166.1126 | 101166.1126 | 0 | 123435.0327 | 41462.5545
59.375 | 2466 | 42.2 | 2.7581 | 1682.4278 | -910.0201 | 611.2901 | 6894.1201 | 137.8824 | 2431.6002 | 102613.5303 | 102613.5303 | 0 | 123435.0327 | 41462.5545
59.395 | 2467 | 42.3 | 2.7822 | 1697.1569 | -914.3381 | 614.1906 | 6898.4381 | 137.9688 | 2449.3163 | 103606.0806 | 103606.0806 | 0 | 123435.0327 | 41462.5545
59.414 | 2467 | 42.4 | 2.7348 | 1668.2481 | -918.6663 | 617.098 | 6902.7663 | 138.0553 | 2423.4015 | 102752.2231 | 102752.2231 | 0 | 123435.0327 | 41462.5545
59.434 | 2468 | 42.4 | 2.6497 | 1616.3018 | -918.6663 | 617.098 | 6902.7663 | 138.0553 | 2371.4552 | 100549.7009 | 100549.7009 | 0 | 123435.0327 | 41462.5545
59.453 | 2469 | 42.5 | 2.5857 | 1577.2488 | -923.0048 | 620.0123 | 6907.1048 | 138.1421 | 2335.4032 | 99254.6357 | 99254.6357 | 0 | 123435.0327 | 41462.5545
59.473 | 2470 | 42.6 | 2.5888 | 1579.1943 | -927.3534 | 622.9334 | 6911.4534 | 138.2291 | 2340.3568 | 99699.1995 | 99699.1995 | 0 | 123435.0327 | 41462.5545
59.492 | 2471 | 42.6 | 2.6354 | 1607.6129 | -927.3534 | 622.9334 | 6911.4534 | 138.2291 | 2368.7754 | 100909.832 | 100909.832 | 0 | 123435.0327 | 41462.5545
59.512 | 2471 | 42.7 | 2.6816 | 1635.8022 | -931.7123 | 625.8614 | 6915.8123 | 138.3162 | 2399.9799 | 102479.1403 | 102479.1403 | 0 | 123435.0327 | 41462.5545
59.531 | 2472 | 42.8 | 2.6802 | 1634.9295 | -936.0814 | 628.7963 | 6920.1814 | 138.4036 | 2402.1295 | 102811.1417 | 102811.1417 | 0 | 123435.0327 | 41462.5545
59.551 | 2473 | 42.8 | 2.6579 | 1621.3068 | -936.0814 | 628.7963 | 6920.1814 | 138.4036 | 2388.5067 | 102228.0867 | 102228.0867 | 0 | 123435.0327 | 41462.5545
59.57 | 2474 | 42.9 | 2.6887 | 1640.1165 | -940.4607 | 631.7381 | 6924.5607 | 138.4912 | 2410.3458 | 103403.8346 | 103403.8346 | 0 | 123435.0327 | 41462.5545
59.59 | 2475 | 43 | 2.7618 | 1684.7094 | -944.8503 | 634.6866 | 6928.9503 | 138.579 | 2457.9751 | 105692.929 | 105692.929 | 0 | 123435.0327 | 41462.5545
59.609 | 2476 | 43 | 2.8093 | 1713.6751 | -944.8503 | 634.6866 | 6928.9503 | 138.579 | 2486.9408 | 106938.4542 | 106938.4542 | 0 | 123435.0327 | 41462.5545
59.629 | 2477 | 43.1 | 2.7339 | 1667.6798 | -949.25 | 637.6421 | 6933.35 | 138.667 | 2443.9889 | 105335.9232 | 105335.9232 | 0 | 123435.0327 | 41462.5545
59.648 | 2477 | 43.2 | 2.5875 | 1578.3961 | -953.66 | 640.6044 | 6937.76 | 138.7552 | 2357.7557 | 101855.0467 | 101855.0467 | 0 | 123435.0327 | 41462.5545
59.668 | 2478 | 43.2 | 2.4939 | 1521.3074 | -953.66 | 640.6044 | 6937.76 | 138.7552 | 2300.6671 | 99388.8182 | 99388.8182 | 0 | 123435.0327 | 41462.5545
59.688 | 2479 | 43.3 | 2.5065 | 1528.9896 | -958.0802 | 643.5736 | 6942.1802 | 138.8436 | 2311.4069 | 100083.9171 | 100083.9171 | 0 | 123435.0327 | 41462.5545
59.707 | 2480 | 43.4 | 2.6267 | 1602.2998 | -962.5106 | 646.5497 | 6946.6106 | 138.9322 | 2387.7817 | 103629.7255 | 103629.7255 | 0 | 123435.0327 | 41462.5545
59.727 | 2481 | 43.4 | 2.6467 | 1614.4786 | -962.5106 | 646.5497 | 6946.6106 | 138.9322 | 2399.9605 | 104158.2856 | 104158.2856 | 0 | 123435.0327 | 41462.5545
59.746 | 2482 | 43.5 | 2.595 | 1582.9675 | -966.9513 | 649.5326 | 6951.0513 | 139.021 | 2371.5211 | 103161.1676 | 103161.1676 | 0 | 123435.0327 | 41462.5545
59.766 | 2482 | 43.6 | 2.5681 | 1566.5574 | -971.4021 | 652.5224 | 6955.5021 | 139.11 | 2358.1899 | 102817.0793 | 102817.0793 | 0 | 123435.0327 | 41462.5545
59.785 | 2483 | 43.6 | 2.5743 | 1570.3302 | -971.4021 | 652.5224 | 6955.5021 | 139.11 | 2361.9627 | 102981.5725 | 102981.5725 | 0 | 123435.0327 | 41462.5545
59.805 | 2484 | 43.7 | 2.5573 | 1559.982 | -975.8632 | 655.5191 | 6959.9632 | 139.1993 | 2354.7003 | 102900.4031 | 102900.4031 | 0 | 123435.0327 | 41462.5545
59.824 | 2485 | 43.7 | 2.529 | 1542.6755 | -975.8632 | 655.5191 | 6959.9632 | 139.1993 | 2337.3938 | 102144.1103 | 102144.1103 | 0 | 123435.0327 | 41462.5545
59.844 | 2486 | 43.8 | 2.5265 | 1541.1369 | -980.3345 | 658.5226 | 6964.4345 | 139.2887 | 2338.9481 | 102445.9285 | 102445.9285 | 0 | 123435.0327 | 41462.5545
59.863 | 2487 | 43.9 | 2.569 | 1567.065 | -984.816 | 661.533 | 6968.916 | 139.3783 | 2367.9763 | 103954.1574 | 103954.1574 | 0 | 123435.0327 | 41462.5545
59.883 | 2488 | 43.9 | 2.6807 | 1635.2333 | -984.816 | 661.533 | 6968.916 | 139.3783 | 2436.1446 | 106946.7483 | 106946.7483 | 0 | 123435.0327 | 41462.5545
59.902 | 2488 | 44 | 2.7804 | 1696.061 | -989.3078 | 664.5502 | 6973.4078 | 139.4682 | 2500.0794 | 110003.4939 | 110003.4939 | 0 | 123435.0327 | 41462.5545
59.922 | 2489 | 44.1 | 2.8486 | 1737.6715 | -993.8098 | 667.5743 | 6977.9098 | 139.5582 | 2544.804 | 112225.8561 | 112225.8561 | 0 | 123435.0327 | 41462.5545
59.941 | 2490 | 44.1 | 2.8187 | 1719.3898 | -993.8098 | 667.5743 | 6977.9098 | 139.5582 | 2526.5223 | 111419.6344 | 111419.6344 | 0 | 123435.0327 | 41462.5545
59.961 | 2491 | 44.2 | 2.7202 | 1659.3509 | -998.3219 | 670.6053 | 6982.4219 | 139.6484 | 2469.6046 | 109156.5253 | 109156.5253 | 0 | 123435.0327 | 41462.5545
59.98 | 2492 | 44.3 | 2.5916 | 1580.887 | -1002.8443 | 673.6432 | 6986.9443 | 139.7389 | 2394.2691 | 106066.1207 | 106066.1207 | 0 | 123435.0327 | 41462.5545
60 | 2493 | 44.3 | 2.529 | 1542.6882 | -1002.8443 | 673.6432 | 6986.9443 | 139.7389 | 2356.0703 | 104373.9137 | 104373.9137 | 0 | 123435.0327 | 41462.5545
60.02 | 2494 | 44.4 | 2.5508 | 1556.0071 | -1007.377 | 676.6879 | 6991.477 | 139.8295 | 2372.5245 | 105340.0886 | 105340.0886 | 0 | 123435.0327 | 41462.5545
60.039 | 2494 | 44.5 | 2.595 | 1582.9427 | -1011.9198 | 679.7394 | 6996.0198 | 139.9204 | 2402.6025 | 106915.8125 | 106915.8125 | 0 | 123435.0327 | 41462.5545
60.059 | 2495 | 44.5 | 2.6547 | 1619.3874 | -1011.9198 | 679.7394 | 6996.0198 | 139.9204 | 2439.0473 | 108537.6045 | 108537.6045 | 0 | 123435.0327 | 41462.5545
60.078 | 2496 | 44.6 | 2.6639 | 1624.9925 | -1016.4729 | 682.7979 | 7000.5729 | 140.0115 | 2447.8018 | 109171.962 | 109171.962 | 0 | 123435.0327 | 41462.5545
60.098 | 2497 | 44.7 | 2.6255 | 1601.533 | -1021.0362 | 685.8632 | 7005.1362 | 140.1027 | 2427.499 | 108509.2033 | 108509.2033 | 0 | 123435.0327 | 41462.5545
60.117 | 2498 | 44.7 | 2.5491 | 1554.9547 | -1021.0362 | 685.8632 | 7005.1362 | 140.1027 | 2380.9207 | 106427.1535 | 106427.1535 | 0 | 123435.0327 | 41462.5545
60.137 | 2499 | 44.8 | 2.4953 | 1522.1427 | -1025.6097 | 688.9354 | 7009.7097 | 140.1942 | 2351.2723 | 105336.998 | 105336.998 | 0 | 123435.0327 | 41462.5545
60.156 | 2500 | 44.9 | 2.4716 | 1507.6766 | -1030.1934 | 692.0144 | 7014.2934 | 140.2859 | 2339.9769 | 105064.9616 | 105064.9616 | 0 | 123435.0327 | 41462.5545
60.176 | 2501 | 44.9 | 2.4928 | 1520.6297 | -1030.1934 | 692.0144 | 7014.2934 | 140.2859 | 2352.93 | 105646.5559 | 105646.5559 | 0 | 123435.0327 | 41462.5545
60.195 | 2501 | 45 | 2.5274 | 1541.7229 | -1034.7873 | 695.1003 | 7018.8873 | 140.3777 | 2377.2009 | 106974.0409 | 106974.0409 | 0 | 123435.0327 | 41462.5545
60.215 | 2502 | 45.1 | 2.5345 | 1546.0334 | -1039.3915 | 698.1931 | 7023.4915 | 140.4698 | 2384.6963 | 107549.8021 | 107549.8021 | 0 | 123435.0327 | 41462.5545
60.234 | 2503 | 45.1 | 2.5438 | 1551.6944 | -1039.3915 | 698.1931 | 7023.4915 | 140.4698 | 2390.3573 | 107805.1145 | 107805.1145 | 0 | 123435.0327 | 41462.5545
60.254 | 2504 | 45.2 | 2.521 | 1537.8256 | -1044.0059 | 701.2927 | 7028.1059 | 140.5621 | 2379.6804 | 107561.5554 | 107561.5554 | 0 | 123435.0327 | 41462.5545
60.273 | 2505 | 45.3 | 2.5029 | 1526.773 | -1048.6305 | 704.3992 | 7032.7305 | 140.6546 | 2371.8268 | 107443.7561 | 107443.7561 | 0 | 123435.0327 | 41462.5545
60.293 | 2506 | 45.3 | 2.4837 | 1515.0283 | -1048.6305 | 704.3992 | 7032.7305 | 140.6546 | 2360.0821 | 106911.7207 | 106911.7207 | 0 | 123435.0327 | 41462.5545
60.313 | 2507 | 45.4 | 2.5155 | 1534.4339 | -1053.2653 | 707.5126 | 7037.3653 | 140.7473 | 2382.6938 | 108174.2977 | 108174.2977 | 0 | 123435.0327 | 41462.5545
60.332 | 2508 | 45.4 | 2.5341 | 1545.8034 | -1053.2653 | 707.5126 | 7037.3653 | 140.7473 | 2394.0632 | 108690.4707 | 108690.4707 | 0 | 123435.0327 | 41462.5545
60.352 | 2509 | 45.5 | 2.4999 | 1524.9096 | -1057.9104 | 710.6328 | 7042.0104 | 140.8402 | 2376.3826 | 108125.4088 | 108125.4088 | 0 | 123435.0327 | 41462.5545
60.371 | 2509 | 45.6 | 2.4455 | 1491.7812 | -1062.5656 | 713.7599 | 7046.6656 | 140.9333 | 2346.4744 | 106999.2304 | 106999.2304 | 0 | 123435.0327 | 41462.5545
60.391 | 2510 | 45.6 | 2.3971 | 1462.2599 | -1062.5656 | 713.7599 | 7046.6656 | 140.9333 | 2316.9531 | 105653.0633 | 105653.0633 | 0 | 123435.0327 | 41462.5545
60.41 | 2511 | 45.7 | 2.4167 | 1474.1608 | -1067.2311 | 716.8938 | 7051.3311 | 141.0266 | 2332.0812 | 106576.1129 | 106576.1129 | 0 | 123435.0327 | 41462.5545
60.43 | 2512 | 45.8 | 2.4413 | 1489.1881 | -1071.9068 | 720.0347 | 7056.0068 | 141.1201 | 2350.3429 | 107645.7066 | 107645.7066 | 0 | 123435.0327 | 41462.5545
60.449 | 2513 | 45.8 | 2.4602 | 1500.7046 | -1071.9068 | 720.0347 | 7056.0068 | 141.1201 | 2361.8594 | 108173.1619 | 108173.1619 | 0 | 123435.0327 | 41462.5545
60.469 | 2514 | 45.9 | 2.4353 | 1485.5531 | -1076.5927 | 723.1824 | 7060.6927 | 141.2139 | 2349.9493 | 107862.6742 | 107862.6742 | 0 | 123435.0327 | 41462.5545
60.488 | 2515 | 46 | 2.4352 | 1485.4828 | -1081.2889 | 726.3369 | 7065.3889 | 141.3078 | 2353.1275 | 108243.8656 | 108243.8656 | 0 | 123435.0327 | 41462.5545
60.508 | 2516 | 46 | 2.4647 | 1503.4592 | -1081.2889 | 726.3369 | 7065.3889 | 141.3078 | 2371.1039 | 109070.7794 | 109070.7794 | 0 | 123435.0327 | 41462.5545
60.527 | 2517 | 46.1 | 2.484 | 1515.2668 | -1085.9953 | 729.4983 | 7070.0953 | 141.4019 | 2386.167 | 110002.3007 | 110002.3007 | 0 | 123435.0327 | 41462.5545
60.547 | 2518 | 46.2 | 2.4856 | 1516.1978 | -1090.7118 | 732.6666 | 7074.8118 | 141.4962 | 2390.3606 | 110434.6612 | 110434.6612 | 0 | 123435.0327 | 41462.5545
60.566 | 2518 | 46.2 | 2.4517 | 1495.549 | -1090.7118 | 732.6666 | 7074.8118 | 141.4962 | 2369.7119 | 109480.6878 | 109480.6878 | 0 | 123435.0327 | 41462.5545
60.586 | 2519 | 46.3 | 2.4135 | 1472.2229 | -1095.4386 | 735.8418 | 7079.5386 | 141.5908 | 2349.6555 | 108789.049 | 108789.049 | 0 | 123435.0327 | 41462.5545
60.605 | 2520 | 46.4 | 2.3989 | 1463.3421 | -1100.1757 | 739.0238 | 7084.2757 | 141.6855 | 2344.0514 | 108763.9845 | 108763.9845 | 0 | 123435.0327 | 41462.5545
60.625 | 2521 | 46.4 | 2.4258 | 1479.7672 | -1100.1757 | 739.0238 | 7084.2757 | 141.6855 | 2360.4765 | 109526.1103 | 109526.1103 | 0 | 123435.0327 | 41462.5545
60.645 | 2522 | 46.5 | 2.4386 | 1487.534 | -1104.9229 | 742.2127 | 7089.0229 | 141.7805 | 2371.5271 | 110276.0094 | 110276.0094 | 0 | 123435.0327 | 41462.5545
60.664 | 2523 | 46.5 | 2.4125 | 1471.6371 | -1104.9229 | 742.2127 | 7089.0229 | 141.7805 | 2355.6302 | 109536.8032 | 109536.8032 | 0 | 123435.0327 | 41462.5545
60.684 | 2524 | 46.6 | 2.3561 | 1437.2475 | -1109.6804 | 745.4084 | 7093.7804 | 141.8756 | 2324.5315 | 108323.1695 | 108323.1695 | 0 | 123435.0327 | 41462.5545
60.703 | 2525 | 46.7 | 2.3521 | 1434.7581 | -1114.4481 | 748.611 | 7098.5481 | 141.971 | 2325.34 | 108593.38 | 108593.38 | 0 | 123435.0327 | 41462.5545
60.723 | 2526 | 46.7 | 2.3538 | 1435.7928 | -1114.4481 | 748.611 | 7098.5481 | 141.971 | 2326.3748 | 108641.7009 | 108641.7009 | 0 | 123435.0327 | 41462.5545
60.742 | 2527 | 46.8 | 2.3901 | 1457.9431 | -1119.226 | 751.8205 | 7103.326 | 142.0665 | 2351.8301 | 110065.6479 | 110065.6479 | 0 | 123435.0327 | 41462.5545
60.762 | 2528 | 46.8 | 2.4528 | 1496.2079 | -1119.226 | 751.8205 | 7103.326 | 142.0665 | 2390.0949 | 111856.4419 | 111856.4419 | 0 | 123435.0327 | 41462.5545
60.781 | 2528 | 46.9 | 2.5016 | 1525.9568 | -1124.0141 | 755.0368 | 7108.1141 | 142.1623 | 2423.1559 | 113646.0107 | 113646.0107 | 0 | 123435.0327 | 41462.5545
60.801 | 2529 | 47 | 2.5943 | 1582.5478 | -1128.8125 | 758.26 | 7112.9125 | 142.2582 | 2483.0661 | 116704.1055 | 116704.1055 | 0 | 123435.0327 | 41462.5545
60.82 | 2530 | 47 | 2.6133 | 1594.112 | -1128.8125 | 758.26 | 7112.9125 | 142.2582 | 2494.6303 | 117247.6244 | 117247.6244 | 0 | 123435.0327 | 41462.5545
60.84 | 2531 | 47.1 | 2.5983 | 1584.9702 | -1133.621 | 761.4901 | 7117.721 | 142.3544 | 2488.8147 | 117223.1728 | 117223.1728 | 0 | 123435.0327 | 41462.5545
60.859 | 2532 | 47.1 | 2.5537 | 1557.7597 | -1133.621 | 761.4901 | 7117.721 | 142.3544 | 2461.6042 | 115941.5572 | 115941.5572 | 0 | 123435.0327 | 41462.5545
60.879 | 2533 | 47.2 | 2.4646 | 1503.4011 | -1138.4398 | 764.727 | 7122.5398 | 142.4508 | 2410.579 | 113779.3276 | 113779.3276 | 0 | 123435.0327 | 41462.5545
60.898 | 2534 | 47.3 | 2.3909 | 1458.4704 | -1143.2688 | 767.9708 | 7127.3688 | 142.5474 | 2368.9887 | 112053.1633 | 112053.1633 | 0 | 123435.0327 | 41462.5545
60.918 | 2535 | 47.3 | 2.3075 | 1407.5537 | -1143.2688 | 767.9708 | 7127.3688 | 142.5474 | 2318.0719 | 109644.803 | 109644.803 | 0 | 123435.0327 | 41462.5545
60.938 | 2536 | 47.4 | 2.2019 | 1343.1352 | -1148.108 | 771.2215 | 7132.208 | 142.6442 | 2257.0009 | 106981.8403 | 106981.8403 | 0 | 123435.0327 | 41462.5545
60.957 | 2537 | 47.4 | 2.0995 | 1280.7217 | -1148.108 | 771.2215 | 7132.208 | 142.6442 | 2194.5873 | 104023.4395 | 104023.4395 | 0 | 123435.0327 | 41462.5545
60.977 | 2538 | 47.5 | 2.0523 | 1251.893 | -1152.9575 | 774.479 | 7137.0575 | 142.7411 | 2169.1132 | 103032.8754 | 103032.8754 | 0 | 123435.0327 | 41462.5545
60.996 | 2539 | 47.6 | 2.0324 | 1239.7357 | -1157.8172 | 777.7434 | 7141.9172 | 142.8383 | 2160.3175 | 102831.1132 | 102831.1132 | 0 | 123435.0327 | 41462.5545
61.016 | 2540 | 47.6 | 2.0245 | 1234.9693 | -1157.8172 | 777.7434 | 7141.9172 | 142.8383 | 2155.5511 | 102604.2339 | 102604.2339 | 0 | 123435.0327 | 41462.5545
61.035 | 2540 | 47.7 | 2.0233 | 1234.2359 | -1162.687 | 781.0147 | 7146.787 | 142.9357 | 2158.1863 | 102945.4873 | 102945.4873 | 0 | 123435.0327 | 41462.5545
61.055 | 2541 | 47.7 | 2.1213 | 1293.9846 | -1162.687 | 781.0147 | 7146.787 | 142.9357 | 2217.9351 | 105795.5038 | 105795.5038 | 0 | 123435.0327 | 41462.5545
61.074 | 2542 | 47.8 | 2.2138 | 1350.3986 | -1167.5672 | 784.2928 | 7151.6672 | 143.0333 | 2277.7248 | 108875.2454 | 108875.2454 | 0 | 123435.0327 | 41462.5545
61.094 | 2543 | 47.8 | 2.2776 | 1389.3388 | -1167.5672 | 784.2928 | 7151.6672 | 143.0333 | 2316.665 | 110736.5867 | 110736.5867 | 0 | 123435.0327 | 41462.5545
61.113 | 2544 | 47.9 | 2.2527 | 1374.1231 | -1172.4575 | 787.5778 | 7156.5575 | 143.1311 | 2304.832 | 110401.4542 | 110401.4542 | 0 | 123435.0327 | 41462.5545
61.133 | 2545 | 47.9 | 2.22 | 1354.2246 | -1172.4575 | 787.5778 | 7156.5575 | 143.1311 | 2284.9336 | 109448.3194 | 109448.3194 | 0 | 123435.0327 | 41462.5545
61.152 | 2546 | 48 | 2.1595 | 1317.2798 | -1177.358 | 790.8697 | 7161.458 | 143.2292 | 2251.3787 | 108066.1757 | 108066.1757 | 0 | 123435.0327 | 41462.5545
61.172 | 2547 | 48.1 | 2.1065 | 1284.9511 | -1182.2688 | 794.1684 | 7166.3688 | 143.3274 | 2222.4469 | 106899.6946 | 106899.6946 | 0 | 123435.0327 | 41462.5545
61.191 | 2548 | 48.1 | 2.0419 | 1245.5458 | -1182.2688 | 794.1684 | 7166.3688 | 143.3274 | 2183.0416 | 105004.3006 | 105004.3006 | 0 | 123435.0327 | 41462.5545
61.211 | 2549 | 48.2 | 1.8859 | 1150.4043 | -1187.1898 | 797.474 | 7171.2898 | 143.4258 | 2091.3041 | 100800.8572 | 100800.8572 | 0 | 123435.0327 | 41462.5545
61.23 | 2550 | 48.2 | 1.728 | 1054.0848 | -1187.1898 | 797.474 | 7171.2898 | 143.4258 | 1994.9846 | 96158.2583 | 96158.2583 | 0 | 123435.0327 | 41462.5545
61.25 | 2551 | 48.2 | 1.6783 | 1023.7712 | -1187.1898 | 797.474 | 7171.2898 | 143.4258 | 1964.6709 | 94697.1396 | 94697.1396 | 0 | 123435.0327 | 41462.5545
61.27 | 2552 | 48.3 | 1.6784 | 1023.8076 | -1192.121 | 800.7864 | 7176.221 | 143.5244 | 1968.1185 | 95060.1226 | 95060.1226 | 0 | 123435.0327 | 41462.5545
61.289 | 2553 | 48.3 | 1.8203 | 1110.3837 | -1192.121 | 800.7864 | 7176.221 | 143.5244 | 2054.6946 | 99241.7499 | 99241.7499 | 0 | 123435.0327 | 41462.5545
61.309 | 2554 | 48.4 | 1.9697 | 1201.487 | -1197.0624 | 804.1058 | 7181.1624 | 143.6232 | 2149.2161 | 104022.0569 | 104022.0569 | 0 | 123435.0327 | 41462.5545
61.328 | 2555 | 48.4 | 2.0308 | 1238.7712 | -1197.0624 | 804.1058 | 7181.1624 | 143.6232 | 2186.5002 | 105826.6105 | 105826.6105 | 0 | 123435.0327 | 41462.5545
61.348 | 2555 | 48.5 | 2.0642 | 1259.1315 | -1202.0141 | 807.4319 | 7186.1141 | 143.7223 | 2210.2858 | 107198.8591 | 107198.8591 | 0 | 123435.0327 | 41462.5545
61.367 | 2556 | 48.6 | 2.08 | 1268.7696 | -1206.9759 | 810.765 | 7191.0759 | 143.8215 | 2223.3561 | 108055.1073 | 108055.1073 | 0 | 123435.0327 | 41462.5545
61.387 | 2557 | 48.6 | 2.106 | 1284.646 | -1206.9759 | 810.765 | 7191.0759 | 143.8215 | 2239.2325 | 108826.7008 | 108826.7008 | 0 | 123435.0327 | 41462.5545
61.406 | 2558 | 48.7 | 2.1566 | 1315.5208 | -1211.948 | 814.1049 | 7196.048 | 143.921 | 2273.5467 | 110721.7234 | 110721.7234 | 0 | 123435.0327 | 41462.5545
61.426 | 2559 | 48.7 | 2.2169 | 1352.2877 | -1211.948 | 814.1049 | 7196.048 | 143.921 | 2310.3135 | 112512.2694 | 112512.2694 | 0 | 123435.0327 | 41462.5545
61.445 | 2560 | 48.8 | 2.2832 | 1392.7435 | -1216.9303 | 817.4517 | 7201.0303 | 144.0206 | 2354.2158 | 114885.7315 | 114885.7315 | 0 | 123435.0327 | 41462.5545
61.465 | 2561 | 48.8 | 2.3387 | 1426.626 | -1216.9303 | 817.4517 | 7201.0303 | 144.0206 | 2388.0983 | 116539.1987 | 116539.1987 | 0 | 123435.0327 | 41462.5545
61.484 | 2562 | 48.9 | 2.1759 | 1327.2716 | -1221.9229 | 820.8053 | 7206.0229 | 144.1205 | 2292.1974 | 112088.451 | 112088.451 | 0 | 123435.0327 | 41462.5545
61.504 | 2563 | 48.9 | 1.9899 | 1213.8664 | -1221.9229 | 820.8053 | 7206.0229 | 144.1205 | 2178.7922 | 106542.9362 | 106542.9362 | 0 | 123435.0327 | 41462.5545
61.523 | 2564 | 49 | 1.8752 | 1143.8866 | -1226.9256 | 824.1658 | 7211.0256 | 144.2205 | 2112.273 | 103501.3772 | 103501.3772 | 0 | 123435.0327 | 41462.5545
61.543 | 2565 | 49 | 1.7461 | 1065.1091 | -1226.9256 | 824.1658 | 7211.0256 | 144.2205 | 2033.4954 | 99641.2749 | 99641.2749 | 0 | 123435.0327 | 41462.5545
61.563 | 2566 | 49.1 | 1.6161 | 985.8167 | -1231.9386 | 827.5332 | 7216.0386 | 144.3208 | 1957.6706 | 96121.6286 | 96121.6286 | 0 | 123435.0327 | 41462.5545
61.582 | 2567 | 49.1 | 1.5919 | 971.0757 | -1231.9386 | 827.5332 | 7216.0386 | 144.3208 | 1942.9297 | 95397.8489 | 95397.8489 | 0 | 123435.0327 | 41462.5545
61.602 | 2568 | 49.1 | 1.5925 | 971.4194 | -1231.9386 | 827.5332 | 7216.0386 | 144.3208 | 1943.2733 | 95414.7213 | 95414.7213 | 0 | 123435.0327 | 41462.5545
61.621 | 2569 | 49.2 | 1.6874 | 1029.2898 | -1236.9618 | 830.9075 | 7221.0618 | 144.4212 | 2004.6185 | 98627.2319 | 98627.2319 | 0 | 123435.0327 | 41462.5545
61.641 | 2570 | 49.2 | 1.7986 | 1097.1307 | -1236.9618 | 830.9075 | 7221.0618 | 144.4212 | 2072.4594 | 101965.0024 | 101965.0024 | 0 | 123435.0327 | 41462.5545
61.66 | 2571 | 49.3 | 1.7114 | 1043.9247 | -1241.9952 | 834.2886 | 7226.0952 | 144.5219 | 2022.7351 | 99720.8418 | 99720.8418 | 0 | 123435.0327 | 41462.5545
61.68 | 2572 | 49.3 | 1.6546 | 1009.3354 | -1241.9952 | 834.2886 | 7226.0952 | 144.5219 | 1988.1459 | 98015.5927 | 98015.5927 | 0 | 123435.0327 | 41462.5545
61.699 | 2573 | 49.4 | 1.6078 | 980.7724 | -1247.0388 | 837.6765 | 7231.1388 | 144.6228 | 1963.0717 | 96975.7405 | 96975.7405 | 0 | 123435.0327 | 41462.5545
61.719 | 2574 | 49.4 | 1.5565 | 949.4644 | -1247.0388 | 837.6765 | 7231.1388 | 144.6228 | 1931.7637 | 95429.1276 | 95429.1276 | 0 | 123435.0327 | 41462.5545
61.738 | 2575 | 49.4 | 1.5228 | 928.924 | -1247.0388 | 837.6765 | 7231.1388 | 144.6228 | 1911.2233 | 94414.4311 | 94414.4311 | 0 | 123435.0327 | 41462.5545
61.758 | 2576 | 49.5 | 1.5118 | 922.1876 | -1252.0927 | 841.0714 | 7236.1927 | 144.7239 | 1907.9829 | 94445.1514 | 94445.1514 | 0 | 123435.0327 | 41462.5545
61.777 | 2577 | 49.5 | 1.5136 | 923.3069 | -1252.0927 | 841.0714 | 7236.1927 | 144.7239 | 1909.1022 | 94500.5574 | 94500.5574 | 0 | 123435.0327 | 41462.5545
61.797 | 2578 | 49.6 | 1.543 | 941.2231 | -1257.1567 | 844.4731 | 7241.2567 | 144.8251 | 1930.5213 | 95753.8584 | 95753.8584 | 0 | 123435.0327 | 41462.5545
61.816 | 2579 | 49.6 | 1.5174 | 925.5901 | -1257.1567 | 844.4731 | 7241.2567 | 144.8251 | 1914.8883 | 94978.4583 | 94978.4583 | 0 | 123435.0327 | 41462.5545
61.836 | 2579 | 49.7 | 1.5102 | 921.2032 | -1262.231 | 847.8816 | 7246.331 | 144.9266 | 1914.0114 | 95126.3689 | 95126.3689 | 0 | 123435.0327 | 41462.5545
61.855 | 2580 | 49.7 | 1.4983 | 913.9779 | -1262.231 | 847.8816 | 7246.331 | 144.9266 | 1906.7861 | 94767.27 | 94767.27 | 0 | 123435.0327 | 41462.5545
61.875 | 2581 | 49.7 | 1.5118 | 922.2281 | -1262.231 | 847.8816 | 7246.331 | 144.9266 | 1915.0364 | 95177.3078 | 95177.3078 | 0 | 123435.0327 | 41462.5545
61.895 | 2582 | 49.8 | 1.501 | 915.6379 | -1267.3155 | 851.2971 | 7251.4155 | 145.0283 | 1911.9633 | 95215.7722 | 95215.7722 | 0 | 123435.0327 | 41462.5545
61.914 | 2583 | 49.8 | 1.4561 | 888.224 | -1267.3155 | 851.2971 | 7251.4155 | 145.0283 | 1884.5493 | 93850.5575 | 93850.5575 | 0 | 123435.0327 | 41462.5545
61.934 | 2584 | 49.8 | 1.3819 | 842.9782 | -1267.3155 | 851.2971 | 7251.4155 | 145.0283 | 1839.3036 | 91597.3189 | 91597.3189 | 0 | 123435.0327 | 41462.5545
61.953 | 2585 | 49.9 | 1.2938 | 789.2159 | -1272.4103 | 854.7194 | 7256.5103 | 145.1302 | 1789.0654 | 89274.3654 | 89274.3654 | 0 | 123435.0327 | 41462.5545
61.973 | 2586 | 49.9 | 1.2074 | 736.5015 | -1272.4103 | 854.7194 | 7256.5103 | 145.1302 | 1736.3511 | 86643.9185 | 86643.9185 | 0 | 123435.0327 | 41462.5545
61.992 | 2587 | 49.9 | 1.1521 | 702.8014 | -1272.4103 | 854.7194 | 7256.5103 | 145.1302 | 1702.651 | 84962.2847 | 84962.2847 | 0 | 123435.0327 | 41462.5545
62.012 | 2588 | 50 | 1.1441 | 697.9117 | -1277.5152 | 858.1485 | 7261.6152 | 145.2323 | 1701.2925 | 85064.6272 | 85064.6272 | 0 | 123435.0327 | 41462.5545
62.031 | 2589 | 50 | 1.2364 | 754.1746 | -1277.5152 | 858.1485 | 7261.6152 | 145.2323 | 1757.5554 | 87877.7708 | 87877.7708 | 0 | 123435.0327 | 41462.5545
62.051 | 2590 | 50 | 1.3605 | 829.9102 | -1277.5152 | 858.1485 | 7261.6152 | 145.2323 | 1833.291 | 91664.5505 | 91664.5505 | 0 | 123435.0327 | 41462.5545
62.07 | 2591 | 50.1 | 1.4668 | 894.7678 | -1282.6304 | 861.5846 | 7266.7304 | 145.3346 | 1901.687 | 95274.5174 | 95274.5174 | 0 | 123435.0327 | 41462.5545
62.09 | 2592 | 50.1 | 1.5247 | 930.0558 | -1282.6304 | 861.5846 | 7266.7304 | 145.3346 | 1936.975 | 97042.4467 | 97042.4467 | 0 | 123435.0327 | 41462.5545
62.109 | 2593 | 50.2 | 1.5489 | 944.8126 | -1287.7558 | 865.0274 | 7271.8558 | 145.4371 | 1955.2772 | 98154.915 | 98154.915 | 0 | 123435.0327 | 41462.5545
62.129 | 2594 | 50.2 | 1.5292 | 932.8164 | -1287.7558 | 865.0274 | 7271.8558 | 145.4371 | 1943.281 | 97552.7058 | 97552.7058 | 0 | 123435.0327 | 41462.5545
62.148 | 2595 | 50.2 | 1.453 | 886.3156 | -1287.7558 | 865.0274 | 7271.8558 | 145.4371 | 1896.7802 | 95218.3643 | 95218.3643 | 0 | 123435.0327 | 41462.5545
62.168 | 2596 | 50.3 | 1.3369 | 815.4832 | -1292.8914 | 868.4772 | 7276.9914 | 145.5398 | 1829.5003 | 92023.8629 | 92023.8629 | 0 | 123435.0327 | 41462.5545
62.188 | 2597 | 50.3 | 1.2326 | 751.8576 | -1292.8914 | 868.4772 | 7276.9914 | 145.5398 | 1765.8746 | 88823.4932 | 88823.4932 | 0 | 123435.0327 | 41462.5545
62.207 | 2598 | 50.3 | 1.16 | 707.5702 | -1292.8914 | 868.4772 | 7276.9914 | 145.5398 | 1721.5872 | 86595.8359 | 86595.8359 | 0 | 123435.0327 | 41462.5545
62.227 | 2599 | 50.3 | 1.1084 | 676.1536 | -1292.8914 | 868.4772 | 7276.9914 | 145.5398 | 1690.1706 | 85015.5824 | 85015.5824 | 0 | 123435.0327 | 41462.5545
62.246 | 2600 | 50.4 | 1.0621 | 647.898 | -1298.0372 | 871.9338 | 7282.1372 | 145.6427 | 1665.4746 | 83939.9177 | 83939.9177 | 0 | 123435.0327 | 41462.5545
62.266 | 2601 | 50.4 | 1.0272 | 626.5935 | -1298.0372 | 871.9338 | 7282.1372 | 145.6427 | 1644.17 | 82866.1696 | 82866.1696 | 0 | 123435.0327 | 41462.5545
62.285 | 2602 | 50.4 | 0.9952 | 607.0704 | -1298.0372 | 871.9338 | 7282.1372 | 145.6427 | 1624.647 | 81882.2072 | 81882.2072 | 0 | 123435.0327 | 41462.5545
62.305 | 2603 | 50.5 | 0.93076 | 567.7626 | -1303.1933 | 875.3973 | 7287.2933 | 145.7459 | 1588.9057 | 80239.7402 | 80239.7402 | 0 | 123435.0327 | 41462.5545
62.324 | 2604 | 50.5 | 0.88669 | 540.882 | -1303.1933 | 875.3973 | 7287.2933 | 145.7459 | 1562.0252 | 78882.271 | 78882.271 | 0 | 123435.0327 | 41462.5545
62.344 | 2605 | 50.5 | 0.94447 | 576.1287 | -1303.1933 | 875.3973 | 7287.2933 | 145.7459 | 1597.2719 | 80662.2288 | 80662.2288 | 0 | 123435.0327 | 41462.5545
62.363 | 2606 | 50.5 | 1.0142 | 618.6836 | -1303.1933 | 875.3973 | 7287.2933 | 145.7459 | 1639.8268 | 82811.2542 | 82811.2542 | 0 | 123435.0327 | 41462.5545
62.383 | 2607 | 50.5 | 0.038329 | 23.381 | -1303.1933 | 875.3973 | 7287.2933 | 145.7459 | 1044.5242 | 52748.4706 | 52748.4706 | 0 | 123435.0327 | 41462.5545
62.402 | 2608 | 50.5 | -0.7432 | -453.3493 | -1303.1933 | 875.3973 | 7287.2933 | 145.7459 | 567.7938 | 28673.5892 | 28673.5892 | 0 | 123435.0327 | 41462.5545
62.422 | 2609 | 50.5 | -1.4402 | -878.5183 | -1303.1933 | 875.3973 | 7287.2933 | 145.7459 | 142.6249 | 7202.5581 | 7202.5581 | 0 | 123435.0327 | 41462.5545
62.441 | 2610 | 50.4 | -2.1847 | -1332.6388 | -1298.0372 | 871.9338 | 7282.1372 | 145.6427 | -315.0622 | -15879.1355 | 0 | -15879.1355 | 123435.0327 | 41462.5545
62.461 | 2611 | 50.4 | -1.6982 | -1035.9143 | -1298.0372 | 871.9338 | 7282.1372 | 145.6427 | -18.3378 | -924.223 | 0 | -924.223 | 123435.0327 | 41462.5545
62.48 | 2612 | 50.3 | -1.1914 | -726.7744 | -1292.8914 | 868.4772 | 7276.9914 | 145.5398 | 287.2426 | 14448.3044 | 14448.3044 | 0 | 123435.0327 | 41462.5545
62.5 | 2613 | 50.3 | -0.74897 | -456.8729 | -1292.8914 | 868.4772 | 7276.9914 | 145.5398 | 557.1441 | 28024.3494 | 28024.3494 | 0 | 123435.0327 | 41462.5545
62.52 | 2614 | 50.3 | -0.17973 | -109.6382 | -1292.8914 | 868.4772 | 7276.9914 | 145.5398 | 904.3789 | 45490.2567 | 45490.2567 | 0 | 123435.0327 | 41462.5545
62.539 | 2615 | 50.3 | 1.0231 | 624.0819 | -1292.8914 | 868.4772 | 7276.9914 | 145.5398 | 1638.0989 | 82396.3749 | 82396.3749 | 0 | 123435.0327 | 41462.5545
62.559 | 2616 | 50.3 | 0.92199 | 562.4114 | -1292.8914 | 868.4772 | 7276.9914 | 145.5398 | 1576.4285 | 79294.3514 | 79294.3514 | 0 | 123435.0327 | 41462.5545
62.578 | 2617 | 50.3 | 0.81817 | 499.086 | -1292.8914 | 868.4772 | 7276.9914 | 145.5398 | 1513.103 | 76109.0806 | 76109.0806 | 0 | 123435.0327 | 41462.5545
62.598 | 2618 | 50.4 | 0.71683 | 437.2671 | -1298.0372 | 871.9338 | 7282.1372 | 145.6427 | 1454.8437 | 73324.1217 | 73324.1217 | 0 | 123435.0327 | 41462.5545
62.617 | 2619 | 50.4 | 0.6396 | 390.1531 | -1298.0372 | 871.9338 | 7282.1372 | 145.6427 | 1407.7297 | 70949.5774 | 70949.5774 | 0 | 123435.0327 | 41462.5545
62.637 | 2620 | 50.4 | 0.62348 | 380.3234 | -1298.0372 | 871.9338 | 7282.1372 | 145.6427 | 1397.9 | 70454.1579 | 70454.1579 | 0 | 123435.0327 | 41462.5545
62.656 | 2621 | 50.4 | 0.65268 | 398.1339 | -1298.0372 | 871.9338 | 7282.1372 | 145.6427 | 1415.7105 | 71351.8075 | 71351.8075 | 0 | 123435.0327 | 41462.5545
62.676 | 2622 | 50.4 | 0.71157 | 434.0563 | -1298.0372 | 871.9338 | 7282.1372 | 145.6427 | 1451.6328 | 73162.2954 | 73162.2954 | 0 | 123435.0327 | 41462.5545
62.695 | 2623 | 50.4 | 0.77994 | 475.7617 | -1298.0372 | 871.9338 | 7282.1372 | 145.6427 | 1493.3382 | 75264.2473 | 75264.2473 | 0 | 123435.0327 | 41462.5545
62.715 | 2624 | 50.5 | 0.84057 | 512.7487 | -1303.1933 | 875.3973 | 7287.2933 | 145.7459 | 1533.8919 | 77461.5404 | 77461.5404 | 0 | 123435.0327 | 41462.5545
62.734 | 2625 | 50.5 | 0.88722 | 541.2072 | -1303.1933 | 875.3973 | 7287.2933 | 145.7459 | 1562.3504 | 78898.6932 | 78898.6932 | 0 | 123435.0327 | 41462.5545
62.754 | 2626 | 50.5 | 0.87456 | 533.4837 | -1303.1933 | 875.3973 | 7287.2933 | 145.7459 | 1554.6269 | 78508.6566 | 78508.6566 | 0 | 123435.0327 | 41462.5545
62.773 | 2627 | 50.5 | 0.80599 | 491.651 | -1303.1933 | 875.3973 | 7287.2933 | 145.7459 | 1512.7941 | 76396.1039 | 76396.1039 | 0 | 123435.0327 | 41462.5545
62.793 | 2628 | 50.5 | 0.7039 | 429.378 | -1303.1933 | 875.3973 | 7287.2933 | 145.7459 | 1450.5212 | 73251.3191 | 73251.3191 | 0 | 123435.0327 | 41462.5545
62.813 | 2629 | 50.5 | 0.6074 | 370.5159 | -1303.1933 | 875.3973 | 7287.2933 | 145.7459 | 1391.659 | 70278.7816 | 70278.7816 | 0 | 123435.0327 | 41462.5545
62.832 | 2630 | 50.5 | 0.58299 | 355.6214 | -1303.1933 | 875.3973 | 7287.2933 | 145.7459 | 1376.7646 | 69526.6102 | 69526.6102 | 0 | 123435.0327 | 41462.5545
62.852 | 2631 | 50.6 | 0.55495 | 338.5174 | -1308.3596 | 878.8677 | 7292.4596 | 145.8492 | 1363.2343 | 68979.6545 | 68979.6545 | 0 | 123435.0327 | 41462.5545
62.871 | 2632 | 50.6 | 0.56139 | 342.4495 | -1308.3596 | 878.8677 | 7292.4596 | 145.8492 | 1367.1664 | 69178.6196 | 69178.6196 | 0 | 123435.0327 | 41462.5545
62.891 | 2633 | 50.6 | 0.53607 | 327.0054 | -1308.3596 | 878.8677 | 7292.4596 | 145.8492 | 1351.7223 | 68397.1464 | 68397.1464 | 0 | 123435.0327 | 41462.5545
62.91 | 2634 | 50.6 | 0.50596 | 308.6364 | -1308.3596 | 878.8677 | 7292.4596 | 145.8492 | 1333.3532 | 67467.6741 | 67467.6741 | 0 | 123435.0327 | 41462.5545
62.93 | 2634 | 50.6 | 0.52694 | 321.4333 | -1308.3596 | 878.8677 | 7292.4596 | 145.8492 | 1346.1502 | 68115.1978 | 68115.1978 | 0 | 123435.0327 | 41462.5545
62.949 | 2635 | 50.6 | 0.55121 | 336.2366 | -1308.3596 | 878.8677 | 7292.4596 | 145.8492 | 1360.9535 | 68864.2455 | 68864.2455 | 0 | 123435.0327 | 41462.5545
62.969 | 2636 | 50.6 | 0.57803 | 352.5986 | -1308.3596 | 878.8677 | 7292.4596 | 145.8492 | 1377.3155 | 69692.1626 | 69692.1626 | 0 | 123435.0327 | 41462.5545
62.988 | 2637 | 50.6 | 0.59676 | 364.0236 | -1308.3596 | 878.8677 | 7292.4596 | 145.8492 | 1388.7405 | 70270.2691 | 70270.2691 | 0 | 123435.0327 | 41462.5545
63.008 | 2638 | 50.6 | 0.56264 | 343.2122 | -1308.3596 | 878.8677 | 7292.4596 | 145.8492 | 1367.929 | 69217.2096 | 69217.2096 | 0 | 123435.0327 | 41462.5545
63.027 | 2639 | 50.6 | 0.48887 | 298.2126 | -1308.3596 | 878.8677 | 7292.4596 | 145.8492 | 1322.9295 | 66940.2306 | 66940.2306 | 0 | 123435.0327 | 41462.5545
63.047 | 2640 | 50.6 | 0.44683 | 272.5672 | -1308.3596 | 878.8677 | 7292.4596 | 145.8492 | 1297.284 | 65642.5726 | 65642.5726 | 0 | 123435.0327 | 41462.5545
63.066 | 2641 | 50.6 | 0.42265 | 257.8159 | -1308.3596 | 878.8677 | 7292.4596 | 145.8492 | 1282.5328 | 64896.1597 | 64896.1597 | 0 | 123435.0327 | 41462.5545
63.086 | 2642 | 50.6 | 0.38629 | 235.6353 | -1308.3596 | 878.8677 | 7292.4596 | 145.8492 | 1260.3522 | 63773.8189 | 63773.8189 | 0 | 123435.0327 | 41462.5545
63.105 | 2643 | 50.6 | 0.40071 | 244.4326 | -1308.3596 | 878.8677 | 7292.4596 | 145.8492 | 1269.1494 | 64218.9604 | 64218.9604 | 0 | 123435.0327 | 41462.5545
63.125 | 2644 | 50.6 | 0.43647 | 266.246 | -1308.3596 | 878.8677 | 7292.4596 | 145.8492 | 1290.9628 | 65322.7199 | 65322.7199 | 0 | 123435.0327 | 41462.5545
63.145 | 2645 | 50.6 | 0.48265 | 294.4135 | -1308.3596 | 878.8677 | 7292.4596 | 145.8492 | 1319.1304 | 66747.9974 | 66747.9974 | 0 | 123435.0327 | 41462.5545
63.164 | 2646 | 50.6 | 0.5454 | 332.6916 | -1308.3596 | 878.8677 | 7292.4596 | 145.8492 | 1357.4084 | 68684.8665 | 68684.8665 | 0 | 123435.0327 | 41462.5545
63.184 | 2647 | 50.5 | 0.56342 | 343.6857 | -1303.1933 | 875.3973 | 7287.2933 | 145.7459 | 1364.8289 | 68923.8574 | 68923.8574 | 0 | 123435.0327 | 41462.5545
63.203 | 2648 | 50.5 | 0.45414 | 277.0246 | -1303.1933 | 875.3973 | 7287.2933 | 145.7459 | 1298.1677 | 65557.4711 | 65557.4711 | 0 | 123435.0327 | 41462.5545
63.223 | 2649 | 50.5 | 0.39635 | 241.7723 | -1303.1933 | 875.3973 | 7287.2933 | 145.7459 | 1262.9155 | 63777.2318 | 63777.2318 | 0 | 123435.0327 | 41462.5545
63.242 | 2650 | 50.5 | 0.41946 | 255.8679 | -1303.1933 | 875.3973 | 7287.2933 | 145.7459 | 1277.0111 | 64489.0615 | 64489.0615 | 0 | 123435.0327 | 41462.5545
63.262 | 2651 | 50.5 | 0.37919 | 231.3077 | -1303.1933 | 875.3973 | 7287.2933 | 145.7459 | 1252.4509 | 63248.77 | 63248.77 | 0 | 123435.0327 | 41462.5545
63.281 | 2652 | 50.5 | 0.26926 | 164.2478 | -1303.1933 | 875.3973 | 7287.2933 | 145.7459 | 1185.391 | 59862.2451 | 59862.2451 | 0 | 123435.0327 | 41462.5545
63.301 | 2653 | 50.5 | 0.074764 | 45.6062 | -1303.1933 | 875.3973 | 7287.2933 | 145.7459 | 1066.7494 | 53870.8427 | 53870.8427 | 0 | 123435.0327 | 41462.5545
63.32 | 2654 | 50.5 | -0.14991 | -91.447 | -1303.1933 | 875.3973 | 7287.2933 | 145.7459 | 929.6962 | 46949.6584 | 46949.6584 | 0 | 123435.0327 | 41462.5545
63.34 | 2655 | 50.5 | -0.4213 | -256.9936 | -1303.1933 | 875.3973 | 7287.2933 | 145.7459 | 764.1496 | 38589.5542 | 38589.5542 | 0 | 123435.0327 | 41462.5545
63.359 | 2656 | 50.5 | -0.9507 | -579.9251 | -1303.1933 | 875.3973 | 7287.2933 | 145.7459 | 441.218 | 22281.5112 | 22281.5112 | 0 | 123435.0327 | 41462.5545
63.379 | 2657 | 50.4 | -1.4484 | -883.5271 | -1298.0372 | 871.9338 | 7282.1372 | 145.6427 | 134.0495 | 6756.0935 | 6756.0935 | 0 | 123435.0327 | 41462.5545
63.398 | 2658 | 50.4 | -2.0152 | -1229.298 | -1298.0372 | 871.9338 | 7282.1372 | 145.6427 | -211.7214 | -10670.7597 | 0 | -10670.7597 | 123435.0327 | 41462.5545
63.418 | 2659 | 50.3 | -2.5905 | -1580.1895 | -1292.8914 | 868.4772 | 7276.9914 | 145.5398 | -566.1725 | -28478.4747 | 0 | -28478.4747 | 123435.0327 | 41462.5545
63.438 | 2660 | 50.2 | -3.1986 | -1951.1324 | -1287.7558 | 865.0274 | 7271.8558 | 145.4371 | -940.6678 | -47221.5249 | 0 | -47221.5249 | 123435.0327 | 41462.5545
63.457 | 2661 | 50.1 | -3.8031 | -2319.9188 | -1282.6304 | 861.5846 | 7266.7304 | 145.3346 | -1312.9996 | -65781.2802 | 0 | -65781.2802 | 123435.0327 | 41462.5545
63.477 | 2662 | 50 | -4.5102 | -2751.2262 | -1277.5152 | 858.1485 | 7261.6152 | 145.2323 | -1747.8454 | -87392.2706 | 0 | -87392.2706 | 123435.0327 | 41462.5545
63.496 | 2663 | 49.8 | -5.2843 | -3223.4126 | -1267.3155 | 851.2971 | 7251.4155 | 145.0283 | -2227.0873 | -110908.9461 | 0 | -110908.9461 | 123435.0327 | 41462.5545
63.516 | 2664 | 49.7 | -6.017 | -3670.3946 | -1262.231 | 847.8816 | 7246.331 | 144.9266 | -2677.5864 | -133076.0431 | 0 | -133076.0431 | 123435.0327 | 41462.5545
63.535 | 2665 | 49.5 | -6.7245 | -4101.9531 | -1252.0927 | 841.0714 | 7236.1927 | 144.7239 | -3116.1578 | -154249.813 | 0 | -154249.813 | 123435.0327 | 41462.5545
63.555 | 2666 | 49.2 | -7.3965 | -4511.848 | -1236.9618 | 830.9075 | 7221.0618 | 144.4212 | -3536.5193 | -173996.7518 | 0 | -173996.7518 | 123435.0327 | 41462.5545
63.574 | 2667 | 49 | -8.1526 | -4973.0896 | -1226.9256 | 824.1658 | 7211.0256 | 144.2205 | -4004.7033 | -196230.4596 | 0 | -196230.4596 | 123435.0327 | 41462.5545
63.594 | 2668 | 48.8 | -8.6949 | -5303.9023 | -1216.9303 | 817.4517 | 7201.0303 | 144.0206 | -4342.43 | -211910.5846 | 0 | -211910.5846 | 123435.0327 | 41462.5545
63.613 | 2669 | 48.5 | -8.9728 | -5473.3795 | -1202.0141 | 807.4319 | 7186.1141 | 143.7223 | -4522.2253 | -219327.9252 | 0 | -219327.9252 | 123435.0327 | 41462.5545
63.633 | 2670 | 48.3 | -9.2536 | -5644.7166 | -1192.121 | 800.7864 | 7176.221 | 143.5244 | -4700.4057 | -227029.5958 | 0 | -227029.5958 | 123435.0327 | 41462.5545
63.652 | 2671 | 48 | -9.5441 | -5821.8765 | -1177.358 | 790.8697 | 7161.458 | 143.2292 | -4887.7777 | -234613.3291 | 0 | -234613.3291 | 123435.0327 | 41462.5545
63.672 | 2672 | 47.8 | -9.8449 | -6005.4116 | -1167.5672 | 784.2928 | 7151.6672 | 143.0333 | -5078.0854 | -242732.4814 | 0 | -242732.4814 | 123435.0327 | 41462.5545
63.691 | 2673 | 47.5 | -10.1428 | -6187.0822 | -1152.9575 | 774.479 | 7137.0575 | 142.7411 | -5269.862 | -250318.4439 | 0 | -250318.4439 | 123435.0327 | 41462.5545
63.711 | 2673 | 47.2 | -10.4108 | -6350.6161 | -1138.4398 | 764.727 | 7122.5398 | 142.4508 | -5443.4383 | -256930.2867 | 0 | -256930.2867 | 123435.0327 | 41462.5545
63.73 | 2674 | 46.9 | -10.6192 | -6477.6875 | -1124.0141 | 755.0368 | 7108.1141 | 142.1623 | -5580.4884 | -261724.9057 | 0 | -261724.9057 | 123435.0327 | 41462.5545
63.75 | 2675 | 46.7 | -10.8016 | -6588.9747 | -1114.4481 | 748.611 | 7098.5481 | 141.971 | -5698.3927 | -266114.9403 | 0 | -266114.9403 | 123435.0327 | 41462.5545
63.77 | 2676 | 46.4 | -10.3624 | -6321.0921 | -1100.1757 | 739.0238 | 7084.2757 | 141.6855 | -5440.3828 | -252433.7634 | 0 | -252433.7634 | 123435.0327 | 41462.5545
63.789 | 2677 | 46.1 | -10.2886 | -6276.0363 | -1085.9953 | 729.4983 | 7070.0953 | 141.4019 | -5405.136 | -249176.7709 | 0 | -249176.7709 | 123435.0327 | 41462.5545
63.809 | 2678 | 45.9 | -10.2782 | -6269.6735 | -1076.5927 | 723.1824 | 7060.6927 | 141.2139 | -5405.2773 | -248102.2282 | 0 | -248102.2282 | 123435.0327 | 41462.5545
63.828 | 2679 | 45.6 | -10.274 | -6267.1563 | -1062.5656 | 713.7599 | 7046.6656 | 140.9333 | -5412.4631 | -246808.3169 | 0 | -246808.3169 | 123435.0327 | 41462.5545
63.848 | 2680 | 45.3 | -10.2801 | -6270.8631 | -1048.6305 | 704.3992 | 7032.7305 | 140.6546 | -5425.8093 | -245789.1594 | 0 | -245789.1594 | 123435.0327 | 41462.5545
63.867 | 2681 | 45 | -10.3153 | -6292.3458 | -1034.7873 | 695.1003 | 7018.8873 | 140.3777 | -5456.8678 | -245559.0492 | 0 | -245559.0492 | 123435.0327 | 41462.5545
63.887 | 2682 | 44.7 | -10.415 | -6353.1424 | -1021.0362 | 685.8632 | 7005.1362 | 140.1027 | -5527.1765 | -247064.7899 | 0 | -247064.7899 | 123435.0327 | 41462.5545
63.906 | 2682 | 44.5 | -10.2241 | -6236.6985 | -1011.9198 | 679.7394 | 6996.0198 | 139.9204 | -5417.0386 | -241058.2182 | 0 | -241058.2182 | 123435.0327 | 41462.5545
63.926 | 2683 | 44.2 | -9.9939 | -6096.2562 | -998.3219 | 670.6053 | 6982.4219 | 139.6484 | -5286.0024 | -233641.307 | 0 | -233641.307 | 123435.0327 | 41462.5545
63.945 | 2684 | 43.9 | -9.738 | -5940.1526 | -984.816 | 661.533 | 6968.916 | 139.3783 | -5139.2413 | -225612.6941 | 0 | -225612.6941 | 123435.0327 | 41462.5545
63.965 | 2685 | 43.7 | -9.4754 | -5779.9743 | -975.8632 | 655.5191 | 6959.9632 | 139.1993 | -4985.256 | -217855.6874 | 0 | -217855.6874 | 123435.0327 | 41462.5545
63.984 | 2686 | 43.4 | -9.2132 | -5620.056 | -962.5106 | 646.5497 | 6946.6106 | 138.9322 | -4834.5741 | -209820.5139 | 0 | -209820.5139 | 123435.0327 | 41462.5545
64.004 | 2687 | 43.2 | -8.9522 | -5460.8611 | -953.66 | 640.6044 | 6937.76 | 138.7552 | -4681.5015 | -202240.8642 | 0 | -202240.8642 | 123435.0327 | 41462.5545
64.023 | 2688 | 42.9 | -8.7149 | -5316.0869 | -940.4607 | 631.7381 | 6924.5607 | 138.4912 | -4545.8576 | -195017.2915 | 0 | -195017.2915 | 123435.0327 | 41462.5545
64.043 | 2688 | 42.7 | -8.4147 | -5132.9558 | -931.7123 | 625.8614 | 6915.8123 | 138.3162 | -4368.7781 | -186546.823 | 0 | -186546.823 | 123435.0327 | 41462.5545
64.063 | 2689 | 42.5 | -8.2001 | -5002.0604 | -923.0048 | 620.0123 | 6907.1048 | 138.1421 | -4243.906 | -180366.0067 | 0 | -180366.0067 | 123435.0327 | 41462.5545
64.082 | 2690 | 42.3 | -7.9605 | -4855.9311 | -914.3381 | 614.1906 | 6898.4381 | 137.9688 | -4103.7717 | -173589.5416 | 0 | -173589.5416 | 123435.0327 | 41462.5545
64.102 | 2691 | 42.2 | -7.7056 | -4700.4333 | -910.0201 | 611.2901 | 6894.1201 | 137.8824 | -3951.2609 | -166743.2081 | 0 | -166743.2081 | 123435.0327 | 41462.5545
64.121 | 2692 | 42 | -7.469 | -4556.0945 | -901.4147 | 605.5096 | 6885.5147 | 137.7103 | -3812.8746 | -160140.7351 | 0 | -160140.7351 | 123435.0327 | 41462.5545
64.141 | 2692 | 41.8 | -7.0075 | -4274.5586 | -892.8503 | 599.7566 | 6876.9503 | 137.539 | -3537.263 | -147857.5934 | 0 | -147857.5934 | 123435.0327 | 41462.5545
64.16 | 2693 | 41.6 | -7.1242 | -4345.7901 | -884.3267 | 594.031 | 6868.4267 | 137.3685 | -3614.3906 | -150358.6472 | 0 | -150358.6472 | 123435.0327 | 41462.5545
64.18 | 2694 | 41.4 | -7.2975 | -4451.4987 | -875.844 | 588.3329 | 6859.944 | 137.1989 | -3725.9669 | -154255.0301 | 0 | -154255.0301 | 123435.0327 | 41462.5545
64.199 | 2695 | 41.2 | -7.4693 | -4556.2572 | -867.4022 | 582.6623 | 6851.5022 | 137.03 | -3836.5649 | -158066.4736 | 0 | -158066.4736 | 123435.0327 | 41462.5545
64.219 | 2696 | 41 | -7.6366 | -4658.3127 | -859.0012 | 577.0191 | 6843.1012 | 136.862 | -3944.4317 | -161721.6978 | 0 | -161721.6978 | 123435.0327 | 41462.5545
64.238 | 2696 | 40.8 | -7.8032 | -4759.9579 | -850.6412 | 571.4033 | 6834.7412 | 136.6948 | -4051.8598 | -165315.879 | 0 | -165315.879 | 123435.0327 | 41462.5545
64.258 | 2697 | 40.6 | -7.9694 | -4861.3312 | -842.322 | 565.8151 | 6826.422 | 136.5284 | -4158.9877 | -168854.8994 | 0 | -168854.8994 | 123435.0327 | 41462.5545
64.277 | 2698 | 40.4 | -8.132 | -4960.5488 | -834.0437 | 560.2543 | 6818.1437 | 136.3629 | -4263.9317 | -172262.8394 | 0 | -172262.8394 | 123435.0327 | 41462.5545
64.297 | 2699 | 40.2 | -8.2699 | -5044.6604 | -825.8063 | 554.7209 | 6809.9063 | 136.1981 | -4353.7414 | -175020.4027 | 0 | -175020.4027 | 123435.0327 | 41462.5545
64.316 | 2700 | 40 | -8.2276 | -5018.8056 | -817.6097 | 549.2151 | 6801.7097 | 136.0342 | -4333.5563 | -173342.252 | 0 | -173342.252 | 123435.0327 | 41462.5545
64.336 | 2700 | 39.7 | -8 | -4879.9715 | -805.3916 | 541.0077 | 6789.4916 | 135.7898 | -4203.174 | -166866.0065 | 0 | -166866.0065 | 123435.0327 | 41462.5545
64.355 | 2701 | 39.4 | -7.799 | -4757.3852 | -793.2654 | 532.8622 | 6777.3654 | 135.5473 | -4088.9757 | -161105.6413 | 0 | -161105.6413 | 123435.0327 | 41462.5545
64.375 | 2702 | 39.1 | -7.7546 | -4730.3178 | -781.2312 | 524.7784 | 6765.3312 | 135.3066 | -4070.2328 | -159146.1017 | 0 | -159146.1017 | 123435.0327 | 41462.5545
64.395 | 2703 | 38.9 | -7.7892 | -4751.4141 | -773.2595 | 519.4236 | 6757.3595 | 135.1472 | -4096.8433 | -159367.2056 | 0 | -159367.2056 | 123435.0327 | 41462.5545
64.414 | 2703 | 38.6 | -7.7985 | -4757.0801 | -761.3786 | 511.4428 | 6745.4786 | 134.9096 | -4110.7277 | -158674.089 | 0 | -158674.089 | 123435.0327 | 41462.5545
64.434 | 2704 | 38.4 | -8.187 | -4994.0897 | -753.5091 | 506.1566 | 6737.6091 | 134.7522 | -4353.1809 | -167162.1476 | 0 | -167162.1476 | 123435.0327 | 41462.5545
64.453 | 2705 | 38.2 | -7.9394 | -4843.0488 | -745.6805 | 500.8979 | 6729.7805 | 134.5956 | -4207.5554 | -160728.6152 | 0 | -160728.6152 | 123435.0327 | 41462.5545
64.473 | 2706 | 38 | -7.573 | -4619.5021 | -737.8928 | 495.6666 | 6721.9928 | 134.4399 | -3989.3956 | -151597.0347 | 0 | -151597.0347 | 123435.0327 | 41462.5545
64.492 | 2706 | 37.8 | -7.196 | -4389.5795 | -730.1459 | 490.4628 | 6714.2459 | 134.2849 | -3764.8318 | -142310.6416 | 0 | -142310.6416 | 123435.0327 | 41462.5545
64.512 | 2707 | 37.6 | -6.8041 | -4150.5313 | -722.44 | 485.2864 | 6706.54 | 134.1308 | -3531.1141 | -132769.8898 | 0 | -132769.8898 | 123435.0327 | 41462.5545
64.531 | 2708 | 37.4 | -6.3945 | -3900.6633 | -714.7749 | 480.1375 | 6698.8749 | 133.9775 | -3286.5483 | -122916.9049 | 0 | -122916.9049 | 123435.0327 | 41462.5545
64.551 | 2709 | 37.2 | -6.0072 | -3664.4027 | -707.1507 | 475.0161 | 6691.2507 | 133.825 | -3055.5616 | -113666.892 | 0 | -113666.892 | 123435.0327 | 41462.5545
64.57 | 2709 | 37 | -5.8214 | -3551.0612 | -699.5673 | 469.9221 | 6683.6673 | 133.6733 | -2947.4657 | -109056.23 | 0 | -109056.23 | 123435.0327 | 41462.5545
64.59 | 2710 | 36.9 | -5.1246 | -3126.0028 | -695.791 | 467.3854 | 6679.891 | 133.5978 | -2525.0195 | -93173.2195 | 0 | -93173.2195 | 123435.0327 | 41462.5545
64.609 | 2711 | 36.7 | -4.4027 | -2685.6473 | -688.269 | 462.3327 | 6672.369 | 133.4474 | -2089.8672 | -76698.1268 | 0 | -76698.1268 | 123435.0327 | 41462.5545
64.629 | 2712 | 36.6 | -3.7553 | -2290.7619 | -684.5233 | 459.8166 | 6668.6233 | 133.3725 | -1697.5729 | -62131.1674 | 0 | -62131.1674 | 123435.0327 | 41462.5545
64.648 | 2712 | 36.5 | -3.2999 | -2012.9123 | -680.7879 | 457.3073 | 6664.8879 | 133.2978 | -1422.3072 | -51914.2131 | 0 | -51914.2131 | 123435.0327 | 41462.5545
64.668 | 2713 | 36.5 | -2.9434 | -1795.4515 | -680.7879 | 457.3073 | 6664.8879 | 133.2978 | -1204.8464 | -43976.8939 | 0 | -43976.8939 | 123435.0327 | 41462.5545
64.688 | 2714 | 36.4 | -2.6348 | -1607.2539 | -677.0626 | 454.805 | 6661.1626 | 133.2233 | -1019.2256 | -37099.8134 | 0 | -37099.8134 | 123435.0327 | 41462.5545
64.707 | 2714 | 36.3 | -2.3596 | -1439.3334 | -673.3476 | 452.3095 | 6657.4476 | 133.149 | -853.875 | -30995.6614 | 0 | -30995.6614 | 123435.0327 | 41462.5545
64.727 | 2715 | 36.3 | -2.1649 | -1320.5859 | -673.3476 | 452.3095 | 6657.4476 | 133.149 | -735.1275 | -26685.1265 | 0 | -26685.1265 | 123435.0327 | 41462.5545
64.746 | 2716 | 36.2 | -1.9876 | -1212.4113 | -669.6428 | 449.8209 | 6653.7428 | 133.0749 | -629.5156 | -22788.4647 | 0 | -22788.4647 | 123435.0327 | 41462.5545
64.766 | 2716 | 36.1 | -1.8437 | -1124.6873 | -665.9482 | 447.3391 | 6650.0482 | 133.001 | -544.3472 | -19650.934 | 0 | -19650.934 | 123435.0327 | 41462.5545
64.785 | 2717 | 36.1 | -1.7146 | -1045.8918 | -665.9482 | 447.3391 | 6650.0482 | 133.001 | -465.5518 | -16806.419 | 0 | -16806.419 | 123435.0327 | 41462.5545
64.805 | 2718 | 36.1 | -1.5957 | -973.3885 | -665.9482 | 447.3391 | 6650.0482 | 133.001 | -393.0484 | -14189.0475 | 0 | -14189.0475 | 123435.0327 | 41462.5545
64.824 | 2719 | 36 | -1.507 | -919.2487 | -662.2639 | 444.8642 | 6646.3639 | 132.9273 | -341.4572 | -12292.4591 | 0 | -12292.4591 | 123435.0327 | 41462.5545
64.844 | 2719 | 36 | -1.3571 | -827.8208 | -662.2639 | 444.8642 | 6646.3639 | 132.9273 | -250.0293 | -9001.0562 | 0 | -9001.0562 | 123435.0327 | 41462.5545
64.863 | 2720 | 35.9 | -1.229 | -749.7159 | -658.5898 | 442.3962 | 6642.6898 | 132.8538 | -174.466 | -6263.3288 | 0 | -6263.3288 | 123435.0327 | 41462.5545
64.883 | 2721 | 35.9 | -1.1645 | -710.3342 | -658.5898 | 442.3962 | 6642.6898 | 132.8538 | -135.0843 | -4849.5254 | 0 | -4849.5254 | 123435.0327 | 41462.5545
64.902 | 2721 | 35.9 | -1.1261 | -686.8922 | -658.5898 | 442.3962 | 6642.6898 | 132.8538 | -111.6423 | -4007.9581 | 0 | -4007.9581 | 123435.0327 | 41462.5545
64.922 | 2722 | 35.8 | -1.0354 | -631.5784 | -654.9258 | 439.935 | 6639.0258 | 132.7805 | -58.8629 | -2107.293 | 0 | -2107.293 | 123435.0327 | 41462.5545
64.941 | 2723 | 35.8 | -0.9414 | -574.2563 | -654.9258 | 439.935 | 6639.0258 | 132.7805 | -1.5408 | -55.16 | 0 | -55.16 | 123435.0327 | 41462.5545
64.961 | 2723 | 35.7 | -0.88147 | -537.6974 | -651.2722 | 437.4807 | 6635.3722 | 132.7074 | 32.4907 | 1159.9195 | 1159.9195 | 0 | 123435.0327 | 41462.5545
64.98 | 2724 | 35.7 | -0.87615 | -534.4517 | -651.2722 | 437.4807 | 6635.3722 | 132.7074 | 35.7364 | 1275.7911 | 1275.7911 | 0 | 123435.0327 | 41462.5545
65 | 2725 | 35.7 | -0.85737 | -522.9968 | -651.2722 | 437.4807 | 6635.3722 | 132.7074 | 47.1914 | 1684.7322 | 1684.7322 | 0 | 123435.0327 | 41462.5545
65.02 | 2726 | 35.6 | -0.84201 | -513.6291 | -647.6287 | 435.0332 | 6631.7287 | 132.6346 | 54.0387 | 1923.7785 | 1923.7785 | 0 | 123435.0327 | 41462.5545
65.039 | 2726 | 35.6 | -0.86358 | -526.781 | -647.6287 | 435.0332 | 6631.7287 | 132.6346 | 40.8868 | 1455.5716 | 1455.5716 | 0 | 123435.0327 | 41462.5545
65.059 | 2727 | 35.6 | -0.88477 | -539.7125 | -647.6287 | 435.0332 | 6631.7287 | 132.6346 | 27.9554 | 995.2106 | 995.2106 | 0 | 123435.0327 | 41462.5545
65.078 | 2728 | 35.5 | -0.86232 | -526.0155 | -643.9954 | 432.5927 | 6628.0954 | 132.5619 | 39.1391 | 1389.4386 | 1389.4386 | 0 | 123435.0327 | 41462.5545
65.098 | 2728 | 35.5 | -0.81826 | -499.139 | -643.9954 | 432.5927 | 6628.0954 | 132.5619 | 66.0156 | 2343.554 | 2343.554 | 0 | 123435.0327 | 41462.5545
65.117 | 2729 | 35.4 | -0.74691 | -455.6138 | -640.3724 | 430.159 | 6624.4724 | 132.4894 | 107.0346 | 3789.0238 | 3789.0238 | 0 | 123435.0327 | 41462.5545
65.137 | 2730 | 35.4 | -0.58514 | -356.9353 | -640.3724 | 430.159 | 6624.4724 | 132.4894 | 205.7131 | 7282.2448 | 7282.2448 | 0 | 123435.0327 | 41462.5545
65.156 | 2730 | 35.4 | -0.28329 | -172.8073 | -640.3724 | 430.159 | 6624.4724 | 132.4894 | 389.8411 | 13800.3767 | 13800.3767 | 0 | 123435.0327 | 41462.5545
65.176 | 2731 | 35.3 | 0.0027693 | 1.6893 | -636.7596 | 427.7321 | 6620.8596 | 132.4172 | 561.8386 | 19832.902 | 19832.902 | 0 | 123435.0327 | 41462.5545
65.195 | 2732 | 35.3 | 0.22905 | 139.7234 | -636.7596 | 427.7321 | 6620.8596 | 132.4172 | 699.8727 | 24705.5078 | 24705.5078 | 0 | 123435.0327 | 41462.5545
65.215 | 2733 | 35.3 | 0.32906 | 200.7283 | -636.7596 | 427.7321 | 6620.8596 | 132.4172 | 760.8776 | 26858.9799 | 26858.9799 | 0 | 123435.0327 | 41462.5545
65.234 | 2733 | 35.3 | 0.35865 | 218.7771 | -636.7596 | 427.7321 | 6620.8596 | 132.4172 | 778.9264 | 27496.101 | 27496.101 | 0 | 123435.0327 | 41462.5545
65.254 | 2734 | 35.3 | 0.41965 | 255.986 | -636.7596 | 427.7321 | 6620.8596 | 132.4172 | 816.1353 | 28809.5777 | 28809.5777 | 0 | 123435.0327 | 41462.5545
65.273 | 2735 | 35.3 | 0.52253 | 318.7418 | -636.7596 | 427.7321 | 6620.8596 | 132.4172 | 878.8912 | 31024.8577 | 31024.8577 | 0 | 123435.0327 | 41462.5545
65.293 | 2735 | 35.3 | 0.72296 | 441.0039 | -636.7596 | 427.7321 | 6620.8596 | 132.4172 | 1001.1532 | 35340.707 | 35340.707 | 0 | 123435.0327 | 41462.5545
65.313 | 2736 | 35.3 | 1.0083 | 615.0575 | -636.7596 | 427.7321 | 6620.8596 | 132.4172 | 1175.2068 | 41484.8008 | 41484.8008 | 0 | 123435.0327 | 41462.5545
65.332 | 2737 | 35.3 | 1.2286 | 749.4347 | -636.7596 | 427.7321 | 6620.8596 | 132.4172 | 1309.584 | 46228.3149 | 46228.3149 | 0 | 123435.0327 | 41462.5545
65.352 | 2737 | 35.3 | 1.4112 | 860.8287 | -636.7596 | 427.7321 | 6620.8596 | 132.4172 | 1420.978 | 50160.5249 | 50160.5249 | 0 | 123435.0327 | 41462.5545
65.371 | 2738 | 35.3 | 1.5603 | 951.7795 | -636.7596 | 427.7321 | 6620.8596 | 132.4172 | 1511.9288 | 53371.0855 | 53371.0855 | 0 | 123435.0327 | 41462.5545
65.391 | 2739 | 35.4 | 1.6743 | 1021.3153 | -640.3724 | 430.159 | 6624.4724 | 132.4894 | 1583.9637 | 56072.3156 | 56072.3156 | 0 | 123435.0327 | 41462.5545
65.41 | 2739 | 35.4 | 1.7833 | 1087.7984 | -640.3724 | 430.159 | 6624.4724 | 132.4894 | 1650.4468 | 58425.8155 | 58425.8155 | 0 | 123435.0327 | 41462.5545
65.43 | 2740 | 35.4 | 1.8999 | 1158.9094 | -640.3724 | 430.159 | 6624.4724 | 132.4894 | 1721.5578 | 60943.1463 | 60943.1463 | 0 | 123435.0327 | 41462.5545
65.449 | 2741 | 35.4 | 2.0449 | 1247.3602 | -640.3724 | 430.159 | 6624.4724 | 132.4894 | 1810.0086 | 64074.3061 | 64074.3061 | 0 | 123435.0327 | 41462.5545
65.469 | 2741 | 35.5 | 2.2411 | 1367.0777 | -643.9954 | 432.5927 | 6628.0954 | 132.5619 | 1932.2323 | 68594.2471 | 68594.2471 | 0 | 123435.0327 | 41462.5545
65.488 | 2742 | 35.5 | 2.4074 | 1468.5221 | -643.9954 | 432.5927 | 6628.0954 | 132.5619 | 2033.6766 | 72195.5209 | 72195.5209 | 0 | 123435.0327 | 41462.5545
65.508 | 2743 | 35.6 | 2.5153 | 1534.3184 | -647.6287 | 435.0332 | 6631.7287 | 132.6346 | 2101.9863 | 74830.7106 | 74830.7106 | 0 | 123435.0327 | 41462.5545
65.527 | 2744 | 35.7 | 2.4733 | 1508.7229 | -651.2722 | 437.4807 | 6635.3722 | 132.7074 | 2078.911 | 74217.1231 | 74217.1231 | 0 | 123435.0327 | 41462.5545
65.547 | 2744 | 35.7 | 2.3898 | 1457.7929 | -651.2722 | 437.4807 | 6635.3722 | 132.7074 | 2027.981 | 72398.9222 | 72398.9222 | 0 | 123435.0327 | 41462.5545
65.566 | 2745 | 35.8 | 2.2739 | 1387.0521 | -654.9258 | 439.935 | 6639.0258 | 132.7805 | 1959.7676 | 70159.6809 | 70159.6809 | 0 | 123435.0327 | 41462.5545
65.586 | 2746 | 35.8 | 2.2032 | 1343.9371 | -654.9258 | 439.935 | 6639.0258 | 132.7805 | 1916.6526 | 68616.1628 | 68616.1628 | 0 | 123435.0327 | 41462.5545
65.605 | 2746 | 35.9 | 2.1016 | 1281.9503 | -658.5898 | 442.3962 | 6642.6898 | 132.8538 | 1857.2002 | 66673.4876 | 66673.4876 | 0 | 123435.0327 | 41462.5545
65.625 | 2747 | 35.9 | 1.9877 | 1212.4698 | -658.5898 | 442.3962 | 6642.6898 | 132.8538 | 1787.7198 | 64179.1392 | 64179.1392 | 0 | 123435.0327 | 41462.5545
65.645 | 2748 | 36 | 1.8355 | 1119.6497 | -662.2639 | 444.8642 | 6646.3639 | 132.9273 | 1697.4412 | 61107.8821 | 61107.8821 | 0 | 123435.0327 | 41462.5545
65.664 | 2748 | 36 | 1.7692 | 1079.2332 | -662.2639 | 444.8642 | 6646.3639 | 132.9273 | 1657.0247 | 59652.8898 | 59652.8898 | 0 | 123435.0327 | 41462.5545
65.684 | 2749 | 36.1 | 1.6993 | 1036.5814 | -665.9482 | 447.3391 | 6650.0482 | 133.001 | 1616.9214 | 58370.8632 | 58370.8632 | 0 | 123435.0327 | 41462.5545
65.703 | 2750 | 36.1 | 1.7376 | 1059.9056 | -665.9482 | 447.3391 | 6650.0482 | 133.001 | 1640.2457 | 59212.8686 | 59212.8686 | 0 | 123435.0327 | 41462.5545
65.723 | 2751 | 36.2 | 1.7424 | 1062.8482 | -669.6428 | 449.8209 | 6653.7428 | 133.0749 | 1645.7439 | 59575.9286 | 59575.9286 | 0 | 123435.0327 | 41462.5545
65.742 | 2751 | 36.2 | 1.7896 | 1091.6537 | -669.6428 | 449.8209 | 6653.7428 | 133.0749 | 1674.5494 | 60618.6884 | 60618.6884 | 0 | 123435.0327 | 41462.5545
65.762 | 2752 | 36.2 | 1.6516 | 1007.4525 | -669.6428 | 449.8209 | 6653.7428 | 133.0749 | 1590.3482 | 57570.6055 | 57570.6055 | 0 | 123435.0327 | 41462.5545
65.781 | 2753 | 36.3 | 1.5379 | 938.1088 | -673.3476 | 452.3095 | 6657.4476 | 133.149 | 1523.5673 | 55305.4923 | 55305.4923 | 0 | 123435.0327 | 41462.5545
65.801 | 2753 | 36.3 | 1.4133 | 862.1039 | -673.3476 | 452.3095 | 6657.4476 | 133.149 | 1447.5623 | 52546.5123 | 52546.5123 | 0 | 123435.0327 | 41462.5545
65.82 | 2754 | 36.4 | 1.2591 | 768.0568 | -677.0626 | 454.805 | 6661.1626 | 133.2233 | 1356.085 | 49361.4956 | 49361.4956 | 0 | 123435.0327 | 41462.5545
65.84 | 2755 | 36.4 | 1.1079 | 675.8398 | -677.0626 | 454.805 | 6661.1626 | 133.2233 | 1263.8681 | 46004.7983 | 46004.7983 | 0 | 123435.0327 | 41462.5545
65.859 | 2756 | 36.4 | 0.97526 | 594.9084 | -677.0626 | 454.805 | 6661.1626 | 133.2233 | 1182.9367 | 43058.8953 | 43058.8953 | 0 | 123435.0327 | 41462.5545
65.879 | 2756 | 36.4 | 0.86141 | 525.4625 | -677.0626 | 454.805 | 6661.1626 | 133.2233 | 1113.4907 | 40531.0612 | 40531.0612 | 0 | 123435.0327 | 41462.5545
65.898 | 2757 | 36.4 | 0.75337 | 459.5566 | -677.0626 | 454.805 | 6661.1626 | 133.2233 | 1047.5849 | 38132.0898 | 38132.0898 | 0 | 123435.0327 | 41462.5545
65.918 | 2758 | 36.4 | 0.67706 | 413.0053 | -677.0626 | 454.805 | 6661.1626 | 133.2233 | 1001.0336 | 36437.6225 | 36437.6225 | 0 | 123435.0327 | 41462.5545
65.938 | 2758 | 36.4 | 0.63086 | 384.8249 | -677.0626 | 454.805 | 6661.1626 | 133.2233 | 972.8531 | 35411.8531 | 35411.8531 | 0 | 123435.0327 | 41462.5545
65.957 | 2759 | 36.4 | 0.58291 | 355.5768 | -677.0626 | 454.805 | 6661.1626 | 133.2233 | 943.6051 | 34347.2242 | 34347.2242 | 0 | 123435.0327 | 41462.5545
65.977 | 2760 | 36.4 | 0.53734 | 327.7783 | -677.0626 | 454.805 | 6661.1626 | 133.2233 | 915.8065 | 33335.3576 | 33335.3576 | 0 | 123435.0327 | 41462.5545
65.996 | 2761 | 36.4 | 0.54585 | 332.9665 | -677.0626 | 454.805 | 6661.1626 | 133.2233 | 920.9947 | 33524.2086 | 33524.2086 | 0 | 123435.0327 | 41462.5545
66.016 | 2761 | 36.4 | 0.53987 | 329.3199 | -677.0626 | 454.805 | 6661.1626 | 133.2233 | 917.3481 | 33391.4715 | 33391.4715 | 0 | 123435.0327 | 41462.5545
66.035 | 2762 | 36.4 | 0.50867 | 310.2899 | -677.0626 | 454.805 | 6661.1626 | 133.2233 | 898.3182 | 32698.7813 | 32698.7813 | 0 | 123435.0327 | 41462.5545
66.055 | 2763 | 36.4 | 0.44546 | 271.7286 | -677.0626 | 454.805 | 6661.1626 | 133.2233 | 859.7569 | 31295.1498 | 31295.1498 | 0 | 123435.0327 | 41462.5545
66.074 | 2763 | 36.4 | 0.3382 | 206.3002 | -677.0626 | 454.805 | 6661.1626 | 133.2233 | 794.3284 | 28913.554 | 28913.554 | 0 | 123435.0327 | 41462.5545
66.094 | 2764 | 36.4 | 0.22231 | 135.6093 | -677.0626 | 454.805 | 6661.1626 | 133.2233 | 723.6375 | 26340.4066 | 26340.4066 | 0 | 123435.0327 | 41462.5545
66.113 | 2765 | 36.4 | 0.29841 | 182.0303 | -677.0626 | 454.805 | 6661.1626 | 133.2233 | 770.0585 | 28030.1296 | 28030.1296 | 0 | 123435.0327 | 41462.5545
66.133 | 2766 | 36.4 | 0.33865 | 206.578 | -677.0626 | 454.805 | 6661.1626 | 133.2233 | 794.6062 | 28923.6671 | 28923.6671 | 0 | 123435.0327 | 41462.5545
66.152 | 2766 | 36.4 | 0.37696 | 229.9439 | -677.0626 | 454.805 | 6661.1626 | 133.2233 | 817.9722 | 29774.1866 | 29774.1866 | 0 | 123435.0327 | 41462.5545
66.172 | 2767 | 36.4 | 0.55911 | 341.0555 | -677.0626 | 454.805 | 6661.1626 | 133.2233 | 929.0838 | 33818.649 | 33818.649 | 0 | 123435.0327 | 41462.5545
66.191 | 2768 | 36.4 | 0.71058 | 433.4563 | -677.0626 | 454.805 | 6661.1626 | 133.2233 | 1021.4845 | 37182.036 | 37182.036 | 0 | 123435.0327 | 41462.5545
66.211 | 2768 | 36.4 | 0.97981 | 597.6854 | -677.0626 | 454.805 | 6661.1626 | 133.2233 | 1185.7136 | 43159.9758 | 43159.9758 | 0 | 123435.0327 | 41462.5545
66.23 | 2769 | 36.4 | 1.2656 | 772.045 | -677.0626 | 454.805 | 6661.1626 | 133.2233 | 1360.0733 | 49506.6663 | 49506.6663 | 0 | 123435.0327 | 41462.5545
66.25 | 2770 | 36.4 | 1.1835 | 721.933 | -677.0626 | 454.805 | 6661.1626 | 133.2233 | 1309.9613 | 47682.5902 | 47682.5902 | 0 | 123435.0327 | 41462.5545
66.27 | 2770 | 36.5 | 1.0767 | 656.7598 | -680.7879 | 457.3073 | 6664.8879 | 133.2978 | 1247.3649 | 45528.8177 | 45528.8177 | 0 | 123435.0327 | 41462.5545
66.289 | 2771 | 36.5 | 0.98697 | 602.0517 | -680.7879 | 457.3073 | 6664.8879 | 133.2978 | 1192.6568 | 43531.9732 | 43531.9732 | 0 | 123435.0327 | 41462.5545
66.309 | 2772 | 36.5 | 0.78246 | 477.2997 | -680.7879 | 457.3073 | 6664.8879 | 133.2978 | 1067.9048 | 38978.5265 | 38978.5265 | 0 | 123435.0327 | 41462.5545
66.328 | 2773 | 36.5 | 0.60676 | 370.1253 | -680.7879 | 457.3073 | 6664.8879 | 133.2978 | 960.7304 | 35066.6587 | 35066.6587 | 0 | 123435.0327 | 41462.5545
66.348 | 2773 | 36.5 | 0.44035 | 268.6117 | -680.7879 | 457.3073 | 6664.8879 | 133.2978 | 859.2168 | 31361.4147 | 31361.4147 | 0 | 123435.0327 | 41462.5545
66.367 | 2774 | 36.5 | -0.036295 | -22.1401 | -680.7879 | 457.3073 | 6664.8879 | 133.2978 | 568.465 | 20748.9715 | 20748.9715 | 0 | 123435.0327 | 41462.5545
66.387 | 2775 | 36.5 | -0.4683 | -285.6631 | -680.7879 | 457.3073 | 6664.8879 | 133.2978 | 304.942 | 11130.3827 | 11130.3827 | 0 | 123435.0327 | 41462.5545
66.406 | 2775 | 36.5 | -0.89577 | -546.4177 | -680.7879 | 457.3073 | 6664.8879 | 133.2978 | 44.1874 | 1612.8415 | 1612.8415 | 0 | 123435.0327 | 41462.5545
66.426 | 2776 | 36.4 | -1.3502 | -823.6123 | -677.0626 | 454.805 | 6661.1626 | 133.2233 | -235.5841 | -8575.2601 | 0 | -8575.2601 | 123435.0327 | 41462.5545
66.445 | 2777 | 36.4 | -0.57228 | -349.0923 | -677.0626 | 454.805 | 6661.1626 | 133.2233 | 238.9359 | 8697.2673 | 8697.2673 | 0 | 123435.0327 | 41462.5545
66.465 | 2778 | 36.3 | -0.47541 | -289.9978 | -673.3476 | 452.3095 | 6657.4476 | 133.149 | 295.4607 | 10725.2231 | 10725.2231 | 0 | 123435.0327 | 41462.5545
66.484 | 2778 | 36.3 | -0.34349 | -209.5269 | -673.3476 | 452.3095 | 6657.4476 | 133.149 | 375.9316 | 13646.3153 | 13646.3153 | 0 | 123435.0327 | 41462.5545
66.504 | 2779 | 36.2 | -0.30921 | -188.62 | -669.6428 | 449.8209 | 6653.7428 | 133.0749 | 394.2757 | 14272.7814 | 14272.7814 | 0 | 123435.0327 | 41462.5545
66.523 | 2780 | 36.2 | 0.075213 | 45.8797 | -669.6428 | 449.8209 | 6653.7428 | 133.0749 | 628.7754 | 22761.6693 | 22761.6693 | 0 | 123435.0327 | 41462.5545
66.543 | 2780 | 36.2 | 0.5081 | 309.9432 | -669.6428 | 449.8209 | 6653.7428 | 133.0749 | 892.839 | 32320.7706 | 32320.7706 | 0 | 123435.0327 | 41462.5545
66.563 | 2781 | 36.2 | 0.93884 | 572.6906 | -669.6428 | 449.8209 | 6653.7428 | 133.0749 | 1155.5863 | 41832.2242 | 41832.2242 | 0 | 123435.0327 | 41462.5545
66.582 | 2782 | 36.3 | 1.4239 | 868.5524 | -673.3476 | 452.3095 | 6657.4476 | 133.149 | 1454.0109 | 52780.5951 | 52780.5951 | 0 | 123435.0327 | 41462.5545
66.602 | 2783 | 36.3 | 1.5265 | 931.1817 | -673.3476 | 452.3095 | 6657.4476 | 133.149 | 1516.6402 | 55054.0381 | 55054.0381 | 0 | 123435.0327 | 41462.5545
66.621 | 2783 | 36.3 | 1.5744 | 960.3958 | -673.3476 | 452.3095 | 6657.4476 | 133.149 | 1545.8543 | 56114.5095 | 56114.5095 | 0 | 123435.0327 | 41462.5545
66.641 | 2784 | 36.3 | 1.7096 | 1042.8264 | -673.3476 | 452.3095 | 6657.4476 | 133.149 | 1628.2848 | 59106.7396 | 59106.7396 | 0 | 123435.0327 | 41462.5545
66.66 | 2785 | 36.4 | 1.9104 | 1165.3728 | -677.0626 | 454.805 | 6661.1626 | 133.2233 | 1753.401 | 63823.7979 | 63823.7979 | 0 | 123435.0327 | 41462.5545
66.68 | 2785 | 36.4 | 2.191 | 1336.5015 | -677.0626 | 454.805 | 6661.1626 | 133.2233 | 1924.5297 | 70052.8819 | 70052.8819 | 0 | 123435.0327 | 41462.5545
66.699 | 2786 | 36.5 | 2.3728 | 1447.4222 | -680.7879 | 457.3073 | 6664.8879 | 133.2978 | 2038.0273 | 74387.9958 | 74387.9958 | 0 | 123435.0327 | 41462.5545
66.719 | 2787 | 36.5 | 2.4767 | 1510.7898 | -680.7879 | 457.3073 | 6664.8879 | 133.2978 | 2101.3949 | 76700.9134 | 76700.9134 | 0 | 123435.0327 | 41462.5545
66.738 | 2788 | 36.6 | 2.593 | 1581.7267 | -684.5233 | 459.8166 | 6668.6233 | 133.3725 | 2174.9158 | 79601.9176 | 79601.9176 | 0 | 123435.0327 | 41462.5545
66.758 | 2788 | 36.7 | 2.6482 | 1615.376 | -688.269 | 462.3327 | 6672.369 | 133.4474 | 2211.156 | 81149.4258 | 81149.4258 | 0 | 123435.0327 | 41462.5545
66.777 | 2789 | 36.7 | 2.721 | 1659.8402 | -688.269 | 462.3327 | 6672.369 | 133.4474 | 2255.6203 | 82781.2641 | 82781.2641 | 0 | 123435.0327 | 41462.5545
66.797 | 2790 | 36.8 | 2.8466 | 1736.3984 | -692.0249 | 464.8556 | 6676.1249 | 133.5225 | 2334.7765 | 85919.7753 | 85919.7753 | 0 | 123435.0327 | 41462.5545
66.816 | 2790 | 36.8 | 2.9683 | 1810.6807 | -692.0249 | 464.8556 | 6676.1249 | 133.5225 | 2409.0588 | 88653.3651 | 88653.3651 | 0 | 123435.0327 | 41462.5545
66.836 | 2791 | 36.9 | 3.1091 | 1896.5766 | -695.791 | 467.3854 | 6679.891 | 133.5978 | 2497.5598 | 92159.9584 | 92159.9584 | 0 | 123435.0327 | 41462.5545
66.855 | 2792 | 37 | 3.1518 | 1922.5872 | -699.5673 | 469.9221 | 6683.6673 | 133.6733 | 2526.1827 | 93468.7583 | 93468.7583 | 0 | 123435.0327 | 41462.5545
66.875 | 2793 | 37.1 | 3.2032 | 1953.9241 | -703.3539 | 472.4657 | 6687.4539 | 133.7491 | 2560.1388 | 94981.1511 | 94981.1511 | 0 | 123435.0327 | 41462.5545
66.895 | 2793 | 37.1 | 3.2686 | 1993.8516 | -703.3539 | 472.4657 | 6687.4539 | 133.7491 | 2600.0663 | 96462.4602 | 96462.4602 | 0 | 123435.0327 | 41462.5545
66.914 | 2794 | 37.2 | 3.3048 | 2015.9279 | -707.1507 | 475.0161 | 6691.2507 | 133.825 | 2624.7691 | 97641.4091 | 97641.4091 | 0 | 123435.0327 | 41462.5545
66.934 | 2795 | 37.3 | 3.2503 | 1982.6792 | -710.9577 | 477.5734 | 6695.0577 | 133.9012 | 2594.1537 | 96761.9338 | 96761.9338 | 0 | 123435.0327 | 41462.5545
66.953 | 2795 | 37.4 | 3.1628 | 1929.3331 | -714.7749 | 480.1375 | 6698.8749 | 133.9775 | 2543.4481 | 95124.9585 | 95124.9585 | 0 | 123435.0327 | 41462.5545
66.973 | 2796 | 37.4 | 3.0896 | 1884.641 | -714.7749 | 480.1375 | 6698.8749 | 133.9775 | 2498.756 | 93453.4757 | 93453.4757 | 0 | 123435.0327 | 41462.5545
66.992 | 2797 | 37.5 | 3.0591 | 1866.0791 | -718.6023 | 482.7085 | 6702.7023 | 134.054 | 2482.8417 | 93106.564 | 93106.564 | 0 | 123435.0327 | 41462.5545
67.012 | 2798 | 37.6 | 2.9443 | 1796.0385 | -722.44 | 485.2864 | 6706.54 | 134.1308 | 2415.4557 | 90821.1336 | 90821.1336 | 0 | 123435.0327 | 41462.5545
67.031 | 2798 | 37.7 | 2.7915 | 1702.8326 | -726.2878 | 487.8712 | 6710.3878 | 134.2078 | 2324.9115 | 87649.1643 | 87649.1643 | 0 | 123435.0327 | 41462.5545
67.051 | 2799 | 37.7 | 2.7541 | 1680.0059 | -726.2878 | 487.8712 | 6710.3878 | 134.2078 | 2302.0849 | 86788.5993 | 86788.5993 | 0 | 123435.0327 | 41462.5545
67.07 | 2800 | 37.8 | 2.8528 | 1740.1983 | -730.1459 | 490.4628 | 6714.2459 | 134.2849 | 2364.946 | 89394.9582 | 89394.9582 | 0 | 123435.0327 | 41462.5545
67.09 | 2801 | 37.9 | 2.9265 | 1785.1513 | -734.0143 | 493.0612 | 6718.1143 | 134.3623 | 2412.5748 | 91436.5859 | 91436.5859 | 0 | 123435.0327 | 41462.5545
67.109 | 2801 | 38 | 2.9388 | 1792.6635 | -737.8928 | 495.6666 | 6721.9928 | 134.4399 | 2422.7699 | 92065.256 | 92065.256 | 0 | 123435.0327 | 41462.5545
67.129 | 2802 | 38 | 2.9759 | 1815.3037 | -737.8928 | 495.6666 | 6721.9928 | 134.4399 | 2445.4102 | 92925.5859 | 92925.5859 | 0 | 123435.0327 | 41462.5545
67.148 | 2803 | 38.1 | 3.0151 | 1839.1884 | -741.7816 | 498.2788 | 6725.8816 | 134.5176 | 2471.9848 | 94182.6221 | 94182.6221 | 0 | 123435.0327 | 41462.5545
67.168 | 2804 | 38.2 | 2.9616 | 1806.5919 | -745.6805 | 500.8979 | 6729.7805 | 134.5956 | 2442.0854 | 93287.6605 | 93287.6605 | 0 | 123435.0327 | 41462.5545
67.188 | 2804 | 38.3 | 2.7906 | 1702.2522 | -749.5897 | 503.5238 | 6733.6897 | 134.6738 | 2340.4498 | 89639.2265 | 89639.2265 | 0 | 123435.0327 | 41462.5545
67.207 | 2805 | 38.3 | 2.6965 | 1644.8436 | -749.5897 | 503.5238 | 6733.6897 | 134.6738 | 2283.0411 | 87440.4758 | 87440.4758 | 0 | 123435.0327 | 41462.5545
67.227 | 2806 | 38.4 | 2.7012 | 1647.756 | -753.5091 | 506.1566 | 6737.6091 | 134.7522 | 2288.6647 | 87884.7259 | 87884.7259 | 0 | 123435.0327 | 41462.5545
67.246 | 2807 | 38.5 | 2.7224 | 1660.6937 | -757.4388 | 508.7963 | 6741.5388 | 134.8308 | 2304.3208 | 88716.3498 | 88716.3498 | 0 | 123435.0327 | 41462.5545
67.266 | 2807 | 38.5 | 2.7118 | 1654.1764 | -757.4388 | 508.7963 | 6741.5388 | 134.8308 | 2297.8035 | 88465.4337 | 88465.4337 | 0 | 123435.0327 | 41462.5545
67.285 | 2808 | 38.6 | 2.698 | 1645.7973 | -761.3786 | 511.4428 | 6745.4786 | 134.9096 | 2292.1497 | 88476.9782 | 88476.9782 | 0 | 123435.0327 | 41462.5545
67.305 | 2809 | 38.7 | 2.7053 | 1650.2073 | -765.3287 | 514.0962 | 6749.4287 | 134.9886 | 2299.2921 | 88982.6045 | 88982.6045 | 0 | 123435.0327 | 41462.5545
67.324 | 2810 | 38.7 | 2.7236 | 1661.4187 | -765.3287 | 514.0962 | 6749.4287 | 134.9886 | 2310.5035 | 89416.4837 | 89416.4837 | 0 | 123435.0327 | 41462.5545
67.344 | 2810 | 38.8 | 2.7714 | 1690.563 | -769.289 | 516.7564 | 6753.389 | 135.0678 | 2342.3873 | 90884.6262 | 90884.6262 | 0 | 123435.0327 | 41462.5545
67.363 | 2811 | 38.9 | 2.8681 | 1749.5257 | -773.2595 | 519.4236 | 6757.3595 | 135.1472 | 2404.0965 | 93519.3541 | 93519.3541 | 0 | 123435.0327 | 41462.5545
67.383 | 2812 | 38.9 | 2.9727 | 1813.3407 | -773.2595 | 519.4236 | 6757.3595 | 135.1472 | 2467.9115 | 96001.7568 | 96001.7568 | 0 | 123435.0327 | 41462.5545
67.402 | 2813 | 39 | 3.0563 | 1864.3521 | -777.2403 | 522.0976 | 6761.3403 | 135.2268 | 2521.6765 | 98345.3831 | 98345.3831 | 0 | 123435.0327 | 41462.5545
67.422 | 2813 | 39.1 | 2.8182 | 1719.1295 | -781.2312 | 524.7784 | 6765.3312 | 135.3066 | 2379.2145 | 93027.2867 | 93027.2867 | 0 | 123435.0327 | 41462.5545
67.441 | 2814 | 39.2 | 2.6883 | 1639.8519 | -785.2324 | 527.4661 | 6769.3324 | 135.3866 | 2302.7047 | 90266.0257 | 90266.0257 | 0 | 123435.0327 | 41462.5545
67.461 | 2815 | 39.2 | 2.6721 | 1629.9642 | -785.2324 | 527.4661 | 6769.3324 | 135.3866 | 2292.817 | 89878.4261 | 89878.4261 | 0 | 123435.0327 | 41462.5545
67.48 | 2816 | 39.3 | 2.7754 | 1692.9881 | -789.2438 | 530.1607 | 6773.3438 | 135.4669 | 2358.6157 | 92693.5987 | 92693.5987 | 0 | 123435.0327 | 41462.5545
67.5 | 2817 | 39.4 | 2.8403 | 1732.5915 | -793.2654 | 532.8622 | 6777.3654 | 135.5473 | 2401.001 | 94599.4377 | 94599.4377 | 0 | 123435.0327 | 41462.5545
67.52 | 2817 | 39.4 | 2.8056 | 1711.446 | -793.2654 | 532.8622 | 6777.3654 | 135.5473 | 2379.8555 | 93766.3063 | 93766.3063 | 0 | 123435.0327 | 41462.5545
67.539 | 2818 | 39.5 | 2.7081 | 1651.9141 | -797.2973 | 535.5705 | 6781.3973 | 135.6279 | 2323.1126 | 91762.9458 | 91762.9458 | 0 | 123435.0327 | 41462.5545
67.559 | 2819 | 39.6 | 2.7031 | 1648.8869 | -801.3393 | 538.2857 | 6785.4393 | 135.7088 | 2322.8814 | 91986.1015 | 91986.1015 | 0 | 123435.0327 | 41462.5545
67.578 | 2820 | 39.6 | 2.6994 | 1646.6098 | -801.3393 | 538.2857 | 6785.4393 | 135.7088 | 2320.6042 | 91895.9275 | 91895.9275 | 0 | 123435.0327 | 41462.5545
67.598 | 2820 | 39.7 | 2.7868 | 1699.953 | -805.3916 | 541.0077 | 6789.4916 | 135.7898 | 2376.7505 | 94356.9952 | 94356.9952 | 0 | 123435.0327 | 41462.5545
67.617 | 2821 | 39.8 | 2.8028 | 1709.6988 | -809.4541 | 543.7366 | 6793.5541 | 135.8711 | 2389.3065 | 95094.3993 | 95094.3993 | 0 | 123435.0327 | 41462.5545
67.637 | 2822 | 39.8 | 2.7601 | 1683.6512 | -809.4541 | 543.7366 | 6793.5541 | 135.8711 | 2363.2589 | 94057.7031 | 94057.7031 | 0 | 123435.0327 | 41462.5545
67.656 | 2823 | 39.9 | 2.7023 | 1648.3926 | -813.5268 | 546.4724 | 6797.6268 | 135.9525 | 2330.8175 | 92999.6201 | 92999.6201 | 0 | 123435.0327 | 41462.5545
67.676 | 2823 | 40 | 2.6285 | 1603.3904 | -817.6097 | 549.2151 | 6801.7097 | 136.0342 | 2288.6397 | 91545.5863 | 91545.5863 | 0 | 123435.0327 | 41462.5545
67.695 | 2824 | 40 | 2.6025 | 1587.5257 | -817.6097 | 549.2151 | 6801.7097 | 136.0342 | 2272.7749 | 90910.9971 | 90910.9971 | 0 | 123435.0327 | 41462.5545
67.715 | 2825 | 40.1 | 2.6475 | 1614.9866 | -821.7029 | 551.9646 | 6805.8029 | 136.1161 | 2303.0672 | 92352.9963 | 92352.9963 | 0 | 123435.0327 | 41462.5545
67.734 | 2826 | 40.2 | 2.7333 | 1667.3154 | -825.8063 | 554.7209 | 6809.9063 | 136.1981 | 2358.2345 | 94801.0262 | 94801.0262 | 0 | 123435.0327 | 41462.5545
67.754 | 2827 | 40.2 | 2.788 | 1700.71 | -825.8063 | 554.7209 | 6809.9063 | 136.1981 | 2391.6291 | 96143.4889 | 96143.4889 | 0 | 123435.0327 | 41462.5545
67.773 | 2827 | 40.3 | 2.8361 | 1730.047 | -829.9199 | 557.4842 | 6814.0199 | 136.2804 | 2423.8116 | 97679.6065 | 97679.6065 | 0 | 123435.0327 | 41462.5545
67.793 | 2828 | 40.4 | 2.8333 | 1728.2886 | -834.0437 | 560.2543 | 6818.1437 | 136.3629 | 2424.9057 | 97966.1909 | 97966.1909 | 0 | 123435.0327 | 41462.5545
67.813 | 2829 | 40.4 | 2.8347 | 1729.1698 | -834.0437 | 560.2543 | 6818.1437 | 136.3629 | 2425.787 | 98001.7944 | 98001.7944 | 0 | 123435.0327 | 41462.5545
67.832 | 2830 | 40.5 | 2.7797 | 1695.6243 | -838.1777 | 563.0312 | 6822.2777 | 136.4456 | 2395.1011 | 97001.5949 | 97001.5949 | 0 | 123435.0327 | 41462.5545
67.852 | 2831 | 40.6 | 2.7505 | 1677.7764 | -842.322 | 565.8151 | 6826.422 | 136.5284 | 2380.1199 | 96632.8675 | 96632.8675 | 0 | 123435.0327 | 41462.5545
67.871 | 2831 | 40.6 | 2.7172 | 1657.5136 | -842.322 | 565.8151 | 6826.422 | 136.5284 | 2359.8571 | 95810.199 | 95810.199 | 0 | 123435.0327 | 41462.5545
67.891 | 2832 | 40.7 | 2.6759 | 1632.273 | -846.4765 | 568.6058 | 6830.5765 | 136.6115 | 2337.4903 | 95135.854 | 95135.854 | 0 | 123435.0327 | 41462.5545
67.91 | 2833 | 40.8 | 2.6934 | 1642.9487 | -850.6412 | 571.4033 | 6834.7412 | 136.6948 | 2351.0468 | 95922.7109 | 95922.7109 | 0 | 123435.0327 | 41462.5545
67.93 | 2834 | 40.8 | 2.7096 | 1652.8554 | -850.6412 | 571.4033 | 6834.7412 | 136.6948 | 2360.9536 | 96326.9056 | 96326.9056 | 0 | 123435.0327 | 41462.5545
67.949 | 2835 | 40.9 | 2.6676 | 1627.255 | -854.8161 | 574.2078 | 6838.9161 | 136.7783 | 2338.2411 | 95634.0597 | 95634.0597 | 0 | 123435.0327 | 41462.5545
67.969 | 2835 | 40.9 | 2.5846 | 1576.5756 | -854.8161 | 574.2078 | 6838.9161 | 136.7783 | 2287.5617 | 93561.272 | 93561.272 | 0 | 123435.0327 | 41462.5545
67.988 | 2836 | 41 | 2.4758 | 1510.2381 | -859.0012 | 577.0191 | 6843.1012 | 136.862 | 2224.1192 | 91188.8883 | 91188.8883 | 0 | 123435.0327 | 41462.5545
68.008 | 2837 | 41.1 | 2.3936 | 1460.0999 | -863.1966 | 579.8372 | 6847.2966 | 136.9459 | 2176.8831 | 89469.894 | 89469.894 | 0 | 123435.0327 | 41462.5545
68.027 | 2838 | 41.1 | 2.2894 | 1396.5364 | -863.1966 | 579.8372 | 6847.2966 | 136.9459 | 2113.3196 | 86857.4343 | 86857.4343 | 0 | 123435.0327 | 41462.5545
68.047 | 2839 | 41.2 | 1.9826 | 1209.3927 | -867.4022 | 582.6623 | 6851.5022 | 137.03 | 1929.085 | 79478.302 | 79478.302 | 0 | 123435.0327 | 41462.5545
68.066 | 2839 | 41.2 | 1.6922 | 1032.2368 | -867.4022 | 582.6623 | 6851.5022 | 137.03 | 1751.9291 | 72179.4797 | 72179.4797 | 0 | 123435.0327 | 41462.5545
68.086 | 2840 | 41.3 | 1.386 | 845.4402 | -871.618 | 585.4941 | 6855.718 | 137.1144 | 1568.0487 | 64760.4103 | 64760.4103 | 0 | 123435.0327 | 41462.5545
68.105 | 2841 | 41.3 | 1.0711 | 653.3851 | -871.618 | 585.4941 | 6855.718 | 137.1144 | 1375.9936 | 56828.5369 | 56828.5369 | 0 | 123435.0327 | 41462.5545
68.125 | 2842 | 41.3 | 0.75193 | 458.6771 | -871.618 | 585.4941 | 6855.718 | 137.1144 | 1181.2856 | 48787.0945 | 48787.0945 | 0 | 123435.0327 | 41462.5545
68.145 | 2843 | 41.2 | 0.43019 | 262.4152 | -867.4022 | 582.6623 | 6851.5022 | 137.03 | 982.1075 | 40462.8296 | 40462.8296 | 0 | 123435.0327 | 41462.5545
68.164 | 2843 | 41.2 | -0.13667 | -83.3673 | -867.4022 | 582.6623 | 6851.5022 | 137.03 | 636.325 | 26216.5887 | 26216.5887 | 0 | 123435.0327 | 41462.5545
68.184 | 2844 | 41.2 | 1.7984 | 1097.0144 | -867.4022 | 582.6623 | 6851.5022 | 137.03 | 1816.7067 | 74848.3175 | 74848.3175 | 0 | 123435.0327 | 41462.5545
68.203 | 2845 | 41.2 | 1.8146 | 1106.8928 | -867.4022 | 582.6623 | 6851.5022 | 137.03 | 1826.5851 | 75255.3047 | 75255.3047 | 0 | 123435.0327 | 41462.5545
68.223 | 2846 | 41.3 | 1.0625 | 648.1317 | -871.618 | 585.4941 | 6855.718 | 137.1144 | 1370.7402 | 56611.5709 | 56611.5709 | 0 | 123435.0327 | 41462.5545
68.242 | 2847 | 41.4 | 1.1937 | 728.1387 | -875.844 | 588.3329 | 6859.944 | 137.1989 | 1453.6705 | 60181.959 | 60181.959 | 0 | 123435.0327 | 41462.5545
68.262 | 2847 | 41.5 | 1.3767 | 839.7747 | -880.0802 | 591.1785 | 6864.1802 | 137.2836 | 1568.2368 | 65081.8278 | 65081.8278 | 0 | 123435.0327 | 41462.5545
68.281 | 2848 | 41.5 | 1.5606 | 951.9613 | -880.0802 | 591.1785 | 6864.1802 | 137.2836 | 1680.4234 | 69737.5722 | 69737.5722 | 0 | 123435.0327 | 41462.5545
68.301 | 2849 | 41.6 | 1.7458 | 1064.9469 | -884.3267 | 594.031 | 6868.4267 | 137.3685 | 1796.3464 | 74728.0109 | 74728.0109 | 0 | 123435.0327 | 41462.5545
68.32 | 2850 | 41.7 | 1.9328 | 1178.997 | -888.5834 | 596.8904 | 6872.6834 | 137.4537 | 1913.341 | 79786.3207 | 79786.3207 | 0 | 123435.0327 | 41462.5545
68.34 | 2851 | 41.7 | 2.1202 | 1293.3097 | -888.5834 | 596.8904 | 6872.6834 | 137.4537 | 2027.6537 | 84553.1597 | 84553.1597 | 0 | 123435.0327 | 41462.5545
68.359 | 2851 | 41.8 | 2.3038 | 1405.3404 | -892.8503 | 599.7566 | 6876.9503 | 137.539 | 2142.636 | 89562.1836 | 89562.1836 | 0 | 123435.0327 | 41462.5545
68.379 | 2852 | 41.8 | 2.4428 | 1490.0837 | -892.8503 | 599.7566 | 6876.9503 | 137.539 | 2227.3793 | 93104.4545 | 93104.4545 | 0 | 123435.0327 | 41462.5545
68.398 | 2853 | 41.9 | 2.4149 | 1473.0925 | -897.1274 | 602.6297 | 6881.2274 | 137.6245 | 2213.3467 | 92739.2249 | 92739.2249 | 0 | 123435.0327 | 41462.5545
68.418 | 2854 | 41.9 | 2.3187 | 1414.4043 | -897.1274 | 602.6297 | 6881.2274 | 137.6245 | 2154.6585 | 90280.1925 | 90280.1925 | 0 | 123435.0327 | 41462.5545
68.438 | 2855 | 42 | 2.2628 | 1380.3075 | -901.4147 | 605.5096 | 6885.5147 | 137.7103 | 2123.5274 | 89188.1496 | 89188.1496 | 0 | 123435.0327 | 41462.5545
68.457 | 2856 | 42.1 | 2.2549 | 1375.4965 | -905.7123 | 608.3964 | 6889.8123 | 137.7962 | 2121.6892 | 89323.1145 | 89323.1145 | 0 | 123435.0327 | 41462.5545
68.477 | 2856 | 42.1 | 2.3569 | 1437.7365 | -905.7123 | 608.3964 | 6889.8123 | 137.7962 | 2183.9291 | 91943.4156 | 91943.4156 | 0 | 123435.0327 | 41462.5545
68.496 | 2857 | 42.2 | 2.4931 | 1520.7936 | -910.0201 | 611.2901 | 6894.1201 | 137.8824 | 2269.9661 | 95792.569 | 95792.569 | 0 | 123435.0327 | 41462.5545
68.516 | 2858 | 42.2 | 2.3594 | 1439.2434 | -910.0201 | 611.2901 | 6894.1201 | 137.8824 | 2188.4159 | 92351.1503 | 92351.1503 | 0 | 123435.0327 | 41462.5545
68.535 | 2859 | 42.3 | 2.2221 | 1355.5034 | -914.3381 | 614.1906 | 6898.4381 | 137.9688 | 2107.6628 | 89154.1352 | 89154.1352 | 0 | 123435.0327 | 41462.5545
68.555 | 2860 | 42.4 | 2.1581 | 1316.4166 | -918.6663 | 617.098 | 6902.7663 | 138.0553 | 2071.57 | 87834.5665 | 87834.5665 | 0 | 123435.0327 | 41462.5545
68.574 | 2861 | 42.4 | 2.2058 | 1345.5263 | -918.6663 | 617.098 | 6902.7663 | 138.0553 | 2100.6796 | 89068.8168 | 89068.8168 | 0 | 123435.0327 | 41462.5545
68.594 | 2861 | 42.5 | 2.2948 | 1399.8545 | -923.0048 | 620.0123 | 6907.1048 | 138.1421 | 2158.0089 | 91715.378 | 91715.378 | 0 | 123435.0327 | 41462.5545
68.613 | 2862 | 42.5 | 2.2477 | 1371.0914 | -923.0048 | 620.0123 | 6907.1048 | 138.1421 | 2129.2458 | 90492.9448 | 90492.9448 | 0 | 123435.0327 | 41462.5545
68.633 | 2863 | 42.6 | 2.2288 | 1359.5586 | -927.3534 | 622.9334 | 6911.4534 | 138.2291 | 2120.7211 | 90342.7208 | 90342.7208 | 0 | 123435.0327 | 41462.5545
68.652 | 2864 | 42.7 | 2.1906 | 1336.2853 | -931.7123 | 625.8614 | 6915.8123 | 138.3162 | 2100.463 | 89689.7711 | 89689.7711 | 0 | 123435.0327 | 41462.5545
68.672 | 2865 | 42.7 | 2.1474 | 1309.9439 | -931.7123 | 625.8614 | 6915.8123 | 138.3162 | 2074.1216 | 88564.9936 | 88564.9936 | 0 | 123435.0327 | 41462.5545
68.691 | 2866 | 42.8 | 2.1067 | 1285.1002 | -936.0814 | 628.7963 | 6920.1814 | 138.4036 | 2052.3002 | 87838.4468 | 87838.4468 | 0 | 123435.0327 | 41462.5545
68.711 | 2866 | 42.8 | 2.0918 | 1276.0229 | -936.0814 | 628.7963 | 6920.1814 | 138.4036 | 2043.2229 | 87449.938 | 87449.938 | 0 | 123435.0327 | 41462.5545
68.73 | 2867 | 42.9 | 2.147 | 1309.6437 | -940.4607 | 631.7381 | 6924.5607 | 138.4912 | 2079.8729 | 89226.549 | 89226.549 | 0 | 123435.0327 | 41462.5545
68.75 | 2868 | 42.9 | 2.2891 | 1396.3476 | -940.4607 | 631.7381 | 6924.5607 | 138.4912 | 2166.5768 | 92946.1459 | 92946.1459 | 0 | 123435.0327 | 41462.5545
68.77 | 2869 | 43 | 2.3174 | 1413.5862 | -944.8503 | 634.6866 | 6928.9503 | 138.579 | 2186.8518 | 94034.6278 | 94034.6278 | 0 | 123435.0327 | 41462.5545
68.789 | 2870 | 43.1 | 2.3294 | 1420.9419 | -949.25 | 637.6421 | 6933.35 | 138.667 | 2197.251 | 94701.5181 | 94701.5181 | 0 | 123435.0327 | 41462.5545
68.809 | 2871 | 43.1 | 2.2547 | 1375.3952 | -949.25 | 637.6421 | 6933.35 | 138.667 | 2151.7043 | 92738.4572 | 92738.4572 | 0 | 123435.0327 | 41462.5545
68.828 | 2871 | 43.2 | 2.1432 | 1307.3418 | -953.66 | 640.6044 | 6937.76 | 138.7552 | 2086.7015 | 90145.5036 | 90145.5036 | 0 | 123435.0327 | 41462.5545
68.848 | 2872 | 43.2 | 2.0853 | 1272.0336 | -953.66 | 640.6044 | 6937.76 | 138.7552 | 2051.3932 | 88620.1878 | 88620.1878 | 0 | 123435.0327 | 41462.5545
68.867 | 2873 | 43.3 | 2.0832 | 1270.7771 | -958.0802 | 643.5736 | 6942.1802 | 138.8436 | 2053.1943 | 88903.3134 | 88903.3134 | 0 | 123435.0327 | 41462.5545
68.887 | 2874 | 43.3 | 2.1448 | 1308.3116 | -958.0802 | 643.5736 | 6942.1802 | 138.8436 | 2090.7289 | 90528.5609 | 90528.5609 | 0 | 123435.0327 | 41462.5545
68.906 | 2875 | 43.4 | 2.1887 | 1335.0931 | -962.5106 | 646.5497 | 6946.6106 | 138.9322 | 2120.575 | 92032.956 | 92032.956 | 0 | 123435.0327 | 41462.5545
68.926 | 2876 | 43.4 | 2.2028 | 1343.6834 | -962.5106 | 646.5497 | 6946.6106 | 138.9322 | 2129.1653 | 92405.7744 | 92405.7744 | 0 | 123435.0327 | 41462.5545
68.945 | 2876 | 43.5 | 2.2072 | 1346.3675 | -966.9513 | 649.5326 | 6951.0513 | 139.021 | 2134.9212 | 92869.0714 | 92869.0714 | 0 | 123435.0327 | 41462.5545
68.965 | 2877 | 43.6 | 2.2002 | 1342.141 | -971.4021 | 652.5224 | 6955.5021 | 139.11 | 2133.7735 | 93032.5227 | 93032.5227 | 0 | 123435.0327 | 41462.5545
68.984 | 2878 | 43.6 | 2.1812 | 1330.5297 | -971.4021 | 652.5224 | 6955.5021 | 139.11 | 2122.1621 | 92526.2682 | 92526.2682 | 0 | 123435.0327 | 41462.5545
69.004 | 2879 | 43.7 | 2.152 | 1312.7431 | -975.8632 | 655.5191 | 6959.9632 | 139.1993 | 2107.4614 | 92096.0629 | 92096.0629 | 0 | 123435.0327 | 41462.5545
69.023 | 2880 | 43.7 | 2.1103 | 1287.297 | -975.8632 | 655.5191 | 6959.9632 | 139.1993 | 2082.0153 | 90984.07 | 90984.07 | 0 | 123435.0327 | 41462.5545
69.043 | 2881 | 43.8 | 2.054 | 1252.9174 | -980.3345 | 658.5226 | 6964.4345 | 139.2887 | 2050.7287 | 89821.9158 | 89821.9158 | 0 | 123435.0327 | 41462.5545
69.063 | 2882 | 43.8 | 2.0848 | 1271.7204 | -980.3345 | 658.5226 | 6964.4345 | 139.2887 | 2069.5316 | 90645.4858 | 90645.4858 | 0 | 123435.0327 | 41462.5545
69.082 | 2882 | 43.9 | 2.1832 | 1331.7347 | -984.816 | 661.533 | 6968.916 | 139.3783 | 2132.646 | 93623.1585 | 93623.1585 | 0 | 123435.0327 | 41462.5545
69.102 | 2883 | 44 | 2.2383 | 1365.3682 | -989.3078 | 664.5502 | 6973.4078 | 139.4682 | 2169.3866 | 95453.0099 | 95453.0099 | 0 | 123435.0327 | 41462.5545
69.121 | 2884 | 44 | 2.2474 | 1370.8854 | -989.3078 | 664.5502 | 6973.4078 | 139.4682 | 2174.9038 | 95695.7662 | 95695.7662 | 0 | 123435.0327 | 41462.5545
69.141 | 2885 | 44.1 | 2.2292 | 1359.8237 | -993.8098 | 667.5743 | 6977.9098 | 139.5582 | 2166.9562 | 95562.7691 | 95562.7691 | 0 | 123435.0327 | 41462.5545
69.16 | 2886 | 44.1 | 2.1467 | 1309.4571 | -993.8098 | 667.5743 | 6977.9098 | 139.5582 | 2116.5896 | 93341.6027 | 93341.6027 | 0 | 123435.0327 | 41462.5545
69.18 | 2887 | 44.2 | 2.0157 | 1229.6003 | -998.3219 | 670.6053 | 6982.4219 | 139.6484 | 2039.8541 | 90161.5509 | 90161.5509 | 0 | 123435.0327 | 41462.5545
69.199 | 2888 | 44.2 | 1.9451 | 1186.523 | -998.3219 | 670.6053 | 6982.4219 | 139.6484 | 1996.7768 | 88257.5332 | 88257.5332 | 0 | 123435.0327 | 41462.5545
69.219 | 2889 | 44.3 | 1.9592 | 1195.0956 | -1002.8443 | 673.6432 | 6986.9443 | 139.7389 | 2008.4776 | 88975.5591 | 88975.5591 | 0 | 123435.0327 | 41462.5545
69.238 | 2889 | 44.3 | 2.0099 | 1226.0108 | -1002.8443 | 673.6432 | 6986.9443 | 139.7389 | 2039.3928 | 90345.1031 | 90345.1031 | 0 | 123435.0327 | 41462.5545
69.258 | 2890 | 44.4 | 2.0891 | 1274.3645 | -1007.377 | 676.6879 | 6991.477 | 139.8295 | 2090.8819 | 92835.1567 | 92835.1567 | 0 | 123435.0327 | 41462.5545
69.277 | 2891 | 44.5 | 2.1409 | 1305.9515 | -1011.9198 | 679.7394 | 6996.0198 | 139.9204 | 2125.6113 | 94589.7049 | 94589.7049 | 0 | 123435.0327 | 41462.5545
69.297 | 2892 | 44.5 | 2.1616 | 1318.5627 | -1011.9198 | 679.7394 | 6996.0198 | 139.9204 | 2138.2225 | 95150.9028 | 95150.9028 | 0 | 123435.0327 | 41462.5545
69.316 | 2893 | 44.6 | 2.1699 | 1323.6636 | -1016.4729 | 682.7979 | 7000.5729 | 140.0115 | 2146.4729 | 95732.6922 | 95732.6922 | 0 | 123435.0327 | 41462.5545
69.336 | 2894 | 44.6 | 2.1985 | 1341.083 | -1016.4729 | 682.7979 | 7000.5729 | 140.0115 | 2163.8924 | 96509.6007 | 96509.6007 | 0 | 123435.0327 | 41462.5545
69.355 | 2895 | 44.7 | 2.2086 | 1347.2604 | -1021.0362 | 685.8632 | 7005.1362 | 140.1027 | 2173.2264 | 97143.2184 | 97143.2184 | 0 | 123435.0327 | 41462.5545
69.375 | 2895 | 44.7 | 2.1851 | 1332.8956 | -1021.0362 | 685.8632 | 7005.1362 | 140.1027 | 2158.8615 | 96501.1079 | 96501.1079 | 0 | 123435.0327 | 41462.5545
69.395 | 2896 | 44.8 | 2.1152 | 1290.2836 | -1025.6097 | 688.9354 | 7009.7097 | 140.1942 | 2119.4131 | 94949.7082 | 94949.7082 | 0 | 123435.0327 | 41462.5545
69.414 | 2897 | 44.8 | 1.9913 | 1214.6996 | -1025.6097 | 688.9354 | 7009.7097 | 140.1942 | 2043.8292 | 91563.5466 | 91563.5466 | 0 | 123435.0327 | 41462.5545
69.434 | 2898 | 44.9 | 1.8819 | 1147.9378 | -1030.1934 | 692.0144 | 7014.2934 | 140.2859 | 1980.2381 | 88912.6898 | 88912.6898 | 0 | 123435.0327 | 41462.5545
69.453 | 2899 | 44.9 | 1.8418 | 1123.4786 | -1030.1934 | 692.0144 | 7014.2934 | 140.2859 | 1955.7789 | 87814.4731 | 87814.4731 | 0 | 123435.0327 | 41462.5545
69.473 | 2900 | 45 | 1.8297 | 1116.114 | -1034.7873 | 695.1003 | 7018.8873 | 140.3777 | 1951.5921 | 87821.6438 | 87821.6438 | 0 | 123435.0327 | 41462.5545
69.492 | 2901 | 45 | 1.813 | 1105.9383 | -1034.7873 | 695.1003 | 7018.8873 | 140.3777 | 1941.4163 | 87363.7349 | 87363.7349 | 0 | 123435.0327 | 41462.5545
69.512 | 2902 | 45.1 | 1.8049 | 1100.9756 | -1039.3915 | 698.1931 | 7023.4915 | 140.4698 | 1939.6385 | 87477.6964 | 87477.6964 | 0 | 123435.0327 | 41462.5545
69.531 | 2902 | 45.1 | 1.8047 | 1100.8471 | -1039.3915 | 698.1931 | 7023.4915 | 140.4698 | 1939.51 | 87471.9012 | 87471.9012 | 0 | 123435.0327 | 41462.5545
69.551 | 2903 | 45.2 | 1.7912 | 1092.6567 | -1044.0059 | 701.2927 | 7028.1059 | 140.5621 | 1934.5116 | 87439.9225 | 87439.9225 | 0 | 123435.0327 | 41462.5545
69.57 | 2904 | 45.2 | 1.8422 | 1123.7686 | -1044.0059 | 701.2927 | 7028.1059 | 140.5621 | 1965.6234 | 88846.1767 | 88846.1767 | 0 | 123435.0327 | 41462.5545
69.59 | 2905 | 45.3 | 1.9243 | 1173.8277 | -1048.6305 | 704.3992 | 7032.7305 | 140.6546 | 2018.8815 | 91455.3309 | 91455.3309 | 0 | 123435.0327 | 41462.5545
69.609 | 2906 | 45.3 | 1.9836 | 1210.0143 | -1048.6305 | 704.3992 | 7032.7305 | 140.6546 | 2055.0681 | 93094.584 | 93094.584 | 0 | 123435.0327 | 41462.5545
69.629 | 2907 | 45.4 | 1.9171 | 1169.404 | -1053.2653 | 707.5126 | 7037.3653 | 140.7473 | 2017.6638 | 91601.938 | 91601.938 | 0 | 123435.0327 | 41462.5545
69.648 | 2908 | 45.4 | 1.8505 | 1128.8185 | -1053.2653 | 707.5126 | 7037.3653 | 140.7473 | 1977.0784 | 89759.3593 | 89759.3593 | 0 | 123435.0327 | 41462.5545
69.668 | 2909 | 45.5 | 1.8499 | 1128.4244 | -1057.9104 | 710.6328 | 7042.0104 | 140.8402 | 1979.8974 | 90085.3329 | 90085.3329 | 0 | 123435.0327 | 41462.5545
69.688 | 2910 | 45.5 | 1.913 | 1166.9491 | -1057.9104 | 710.6328 | 7042.0104 | 140.8402 | 2018.4221 | 91838.2041 | 91838.2041 | 0 | 123435.0327 | 41462.5545
69.707 | 2910 | 45.6 | 1.9538 | 1191.8193 | -1062.5656 | 713.7599 | 7046.6656 | 140.9333 | 2046.5125 | 93320.969 | 93320.969 | 0 | 123435.0327 | 41462.5545
69.727 | 2911 | 45.6 | 1.9166 | 1169.1531 | -1062.5656 | 713.7599 | 7046.6656 | 140.9333 | 2023.8463 | 92287.3917 | 92287.3917 | 0 | 123435.0327 | 41462.5545
69.746 | 2912 | 45.7 | 1.8906 | 1153.2498 | -1067.2311 | 716.8938 | 7051.3311 | 141.0266 | 2011.1703 | 91910.4817 | 91910.4817 | 0 | 123435.0327 | 41462.5545
69.766 | 2913 | 45.7 | 1.8883 | 1151.8521 | -1067.2311 | 716.8938 | 7051.3311 | 141.0266 | 2009.7726 | 91846.6059 | 91846.6059 | 0 | 123435.0327 | 41462.5545
69.785 | 2914 | 45.8 | 1.9204 | 1171.43 | -1071.9068 | 720.0347 | 7056.0068 | 141.1201 | 2032.5848 | 93092.3851 | 93092.3851 | 0 | 123435.0327 | 41462.5545
69.805 | 2915 | 45.8 | 1.9177 | 1169.7876 | -1071.9068 | 720.0347 | 7056.0068 | 141.1201 | 2030.9424 | 93017.1616 | 93017.1616 | 0 | 123435.0327 | 41462.5545
69.824 | 2916 | 45.9 | 1.9014 | 1159.8569 | -1076.5927 | 723.1824 | 7060.6927 | 141.2139 | 2024.2532 | 92913.2197 | 92913.2197 | 0 | 123435.0327 | 41462.5545
69.844 | 2917 | 45.9 | 1.8811 | 1147.4518 | -1076.5927 | 723.1824 | 7060.6927 | 141.2139 | 2011.848 | 92343.8225 | 92343.8225 | 0 | 123435.0327 | 41462.5545
69.863 | 2918 | 46 | 1.8682 | 1139.6108 | -1081.2889 | 726.3369 | 7065.3889 | 141.3078 | 2007.2555 | 92333.7524 | 92333.7524 | 0 | 123435.0327 | 41462.5545
69.883 | 2919 | 46 | 1.6469 | 1004.593 | -1081.2889 | 726.3369 | 7065.3889 | 141.3078 | 1872.2377 | 86122.9352 | 86122.9352 | 0 | 123435.0327 | 41462.5545
69.902 | 2919 | 46 | 1.3007 | 793.4531 | -1081.2889 | 726.3369 | 7065.3889 | 141.3078 | 1661.0978 | 76410.4965 | 76410.4965 | 0 | 123435.0327 | 41462.5545
69.922 | 2920 | 46.1 | 0.91576 | 558.6165 | -1085.9953 | 729.4983 | 7070.0953 | 141.4019 | 1429.5168 | 65900.7235 | 65900.7235 | 0 | 123435.0327 | 41462.5545
69.941 | 2921 | 46.1 | -0.16584 | -101.1598 | -1085.9953 | 729.4983 | 7070.0953 | 141.4019 | 769.7404 | 35485.0324 | 35485.0324 | 0 | 123435.0327 | 41462.5545
69.961 | 2922 | 46.1 | -1.1532 | -703.4286 | -1085.9953 | 729.4983 | 7070.0953 | 141.4019 | 167.4716 | 7720.4412 | 7720.4412 | 0 | 123435.0327 | 41462.5545
69.98 | 2923 | 46 | -2.1158 | -1290.6585 | -1081.2889 | 726.3369 | 7065.3889 | 141.3078 | -423.0138 | -19458.6366 | 0 | -19458.6366 | 123435.0327 | 41462.5545
70 | 2924 | 45.9 | -3.4658 | -2114.1512 | -1076.5927 | 723.1824 | 7060.6927 | 141.2139 | -1249.755 | -57363.755 | 0 | -57363.755 | 123435.0327 | 41462.5545
70.02 | 2925 | 45.8 | -4.7886 | -2921.0549 | -1071.9068 | 720.0347 | 7056.0068 | 141.1201 | -2059.9001 | -94343.4254 | 0 | -94343.4254 | 123435.0327 | 41462.5545
70.039 | 2926 | 45.7 | -6.0925 | -3716.4215 | -1067.2311 | 716.8938 | 7051.3311 | 141.0266 | -2858.501 | -130633.4965 | 0 | -130633.4965 | 123435.0327 | 41462.5545
70.059 | 2927 | 45.5 | -6.6361 | -4048.0331 | -1057.9104 | 710.6328 | 7042.0104 | 140.8402 | -3196.5601 | -145443.4855 | 0 | -145443.4855 | 123435.0327 | 41462.5545
70.078 | 2927 | 45.3 | -7.3491 | -4482.952 | -1048.6305 | 704.3992 | 7032.7305 | 140.6546 | -3637.8982 | -164796.7872 | 0 | -164796.7872 | 123435.0327 | 41462.5545
70.098 | 2928 | 45.1 | -7.9957 | -4877.3997 | -1039.3915 | 698.1931 | 7023.4915 | 140.4698 | -4038.7368 | -182147.0298 | 0 | -182147.0298 | 123435.0327 | 41462.5545
70.117 | 2929 | 44.9 | -8.0989 | -4940.3433 | -1030.1934 | 692.0144 | 7014.2934 | 140.2859 | -4108.043 | -184451.1304 | 0 | -184451.1304 | 123435.0327 | 41462.5545
70.137 | 2930 | 44.7 | -8.5343 | -5205.9164 | -1021.0362 | 685.8632 | 7005.1362 | 140.1027 | -4379.9505 | -195783.7862 | 0 | -195783.7862 | 123435.0327 | 41462.5545
70.156 | 2931 | 44.4 | -8.789 | -5361.3204 | -1007.377 | 676.6879 | 6991.477 | 139.8295 | -4544.803 | -201789.2518 | 0 | -201789.2518 | 123435.0327 | 41462.5545
70.176 | 2932 | 44.2 | -9.043 | -5516.2208 | -998.3219 | 670.6053 | 6982.4219 | 139.6484 | -4705.967 | -208003.7418 | 0 | -208003.7418 | 123435.0327 | 41462.5545
70.195 | 2933 | 43.9 | -9.2902 | -5667.0135 | -984.816 | 661.533 | 6968.916 | 139.3783 | -4866.1022 | -213621.8874 | 0 | -213621.8874 | 123435.0327 | 41462.5545
70.215 | 2934 | 43.7 | -9.4663 | -5774.444 | -975.8632 | 655.5191 | 6959.9632 | 139.1993 | -4979.7256 | -217614.0098 | 0 | -217614.0098 | 123435.0327 | 41462.5545
70.234 | 2934 | 43.4 | -9.6415 | -5881.305 | -962.5106 | 646.5497 | 6946.6106 | 138.9322 | -5095.8231 | -221158.7228 | 0 | -221158.7228 | 123435.0327 | 41462.5545
70.254 | 2935 | 43.1 | -9.7209 | -5929.7287 | -949.25 | 637.6421 | 6933.35 | 138.667 | -5153.4196 | -222112.3841 | 0 | -222112.3841 | 123435.0327 | 41462.5545
70.273 | 2936 | 42.9 | -9.8362 | -6000.0823 | -940.4607 | 631.7381 | 6924.5607 | 138.4912 | -5229.853 | -224360.6937 | 0 | -224360.6937 | 123435.0327 | 41462.5545
70.293 | 2937 | 42.6 | -9.914 | -6047.5416 | -927.3534 | 622.9334 | 6911.4534 | 138.2291 | -5286.3791 | -225199.7507 | 0 | -225199.7507 | 123435.0327 | 41462.5545
70.313 | 2938 | 42.4 | -9.9828 | -6089.5286 | -918.6663 | 617.098 | 6902.7663 | 138.0553 | -5334.3752 | -226177.5099 | 0 | -226177.5099 | 123435.0327 | 41462.5545
70.332 | 2939 | 42.1 | -9.9239 | -6053.6059 | -905.7123 | 608.3964 | 6889.8123 | 137.7962 | -5307.4133 | -223442.0991 | 0 | -223442.0991 | 123435.0327 | 41462.5545
70.352 | 2939 | 41.9 | -9.4888 | -5788.1799 | -897.1274 | 602.6297 | 6881.2274 | 137.6245 | -5047.9257 | -211508.086 | 0 | -211508.086 | 123435.0327 | 41462.5545
70.371 | 2940 | 41.6 | -9.5056 | -5798.4052 | -884.3267 | 594.031 | 6868.4267 | 137.3685 | -5067.0057 | -210787.4352 | 0 | -210787.4352 | 123435.0327 | 41462.5545
70.391 | 2941 | 41.4 | -10.2265 | -6238.181 | -875.844 | 588.3329 | 6859.944 | 137.1989 | -5512.6492 | -228223.6776 | 0 | -228223.6776 | 123435.0327 | 41462.5545
70.41 | 2942 | 41.1 | -9.9449 | -6066.3711 | -863.1966 | 579.8372 | 6847.2966 | 136.9459 | -5349.588 | -219868.0662 | 0 | -219868.0662 | 123435.0327 | 41462.5545
70.43 | 2943 | 40.9 | -11.4043 | -6956.6125 | -854.8161 | 574.2078 | 6838.9161 | 136.7783 | -6245.6264 | -255446.1184 | 0 | -255446.1184 | 123435.0327 | 41462.5545
70.449 | 2943 | 40.7 | -11.3261 | -6908.9063 | -846.4765 | 568.6058 | 6830.5765 | 136.6115 | -6203.689 | -252490.1418 | 0 | -252490.1418 | 123435.0327 | 41462.5545
70.469 | 2944 | 40.4 | -11.0816 | -6759.7987 | -834.0437 | 560.2543 | 6818.1437 | 136.3629 | -6063.1816 | -244952.5359 | 0 | -244952.5359 | 123435.0327 | 41462.5545
70.488 | 2945 | 40.1 | -10.8303 | -6606.4919 | -821.7029 | 551.9646 | 6805.8029 | 136.1161 | -5918.4113 | -237328.2932 | 0 | -237328.2932 | 123435.0327 | 41462.5545
70.508 | 2946 | 39.8 | -10.5809 | -6454.3283 | -809.4541 | 543.7366 | 6793.5541 | 135.8711 | -5774.7206 | -229833.8811 | 0 | -229833.8811 | 123435.0327 | 41462.5545
70.527 | 2947 | 39.5 | -10.3454 | -6310.6941 | -797.2973 | 535.5705 | 6781.3973 | 135.6279 | -5639.4957 | -222760.0795 | 0 | -222760.0795 | 123435.0327 | 41462.5545
70.547 | 2947 | 39.3 | -10.1157 | -6170.5714 | -789.2438 | 530.1607 | 6773.3438 | 135.4669 | -5504.9438 | -216344.2929 | 0 | -216344.2929 | 123435.0327 | 41462.5545
70.566 | 2948 | 39 | -9.9937 | -6096.1377 | -777.2403 | 522.0976 | 6761.3403 | 135.2268 | -5438.8133 | -212113.7203 | 0 | -212113.7203 | 123435.0327 | 41462.5545
70.586 | 2949 | 38.7 | -9.8582 | -6013.5209 | -765.3287 | 514.0962 | 6749.4287 | 134.9886 | -5364.4361 | -207603.6769 | 0 | -207603.6769 | 123435.0327 | 41462.5545
70.605 | 2950 | 38.5 | -9.7165 | -5927.0784 | -757.4388 | 508.7963 | 6741.5388 | 134.8308 | -5283.4513 | -203412.8761 | 0 | -203412.8761 | 123435.0327 | 41462.5545
70.625 | 2950 | 38.2 | -9.559 | -5830.9635 | -745.6805 | 500.8979 | 6729.7805 | 134.5956 | -5195.47 | -198466.9556 | 0 | -198466.9556 | 123435.0327 | 41462.5545
70.645 | 2951 | 38 | -9.5007 | -5795.4184 | -737.8928 | 495.6666 | 6721.9928 | 134.4399 | -5165.3119 | -196281.8539 | 0 | -196281.8539 | 123435.0327 | 41462.5545
70.664 | 2952 | 37.7 | -9.4098 | -5739.9961 | -726.2878 | 487.8712 | 6710.3878 | 134.2078 | -5117.9172 | -192945.4778 | 0 | -192945.4778 | 123435.0327 | 41462.5545
70.684 | 2953 | 37.5 | -9.3171 | -5683.409 | -718.6023 | 482.7085 | 6702.7023 | 134.054 | -5066.6464 | -189999.2389 | 0 | -189999.2389 | 123435.0327 | 41462.5545
70.703 | 2953 | 37.3 | -9.2132 | -5620.0704 | -710.9577 | 477.5734 | 6695.0577 | 133.9012 | -5008.5959 | -186820.6254 | 0 | -186820.6254 | 123435.0327 | 41462.5545
70.723 | 2954 | 37 | -8.9663 | -5469.4342 | -699.5673 | 469.9221 | 6683.6673 | 133.6733 | -4865.8388 | -180036.0338 | 0 | -180036.0338 | 123435.0327 | 41462.5545
70.742 | 2955 | 36.8 | -8.7106 | -5313.4486 | -692.0249 | 464.8556 | 6676.1249 | 133.5225 | -4715.0705 | -173514.5937 | 0 | -173514.5937 | 123435.0327 | 41462.5545
70.762 | 2955 | 36.6 | -8.4364 | -5146.2218 | -684.5233 | 459.8166 | 6668.6233 | 133.3725 | -4553.0328 | -166641.0003 | 0 | -166641.0003 | 123435.0327 | 41462.5545
70.781 | 2956 | 36.4 | -8.1834 | -4991.9023 | -677.0626 | 454.805 | 6661.1626 | 133.2233 | -4403.874 | -160301.0151 | 0 | -160301.0151 | 123435.0327 | 41462.5545
70.801 | 2957 | 36.1 | -7.9385 | -4842.5094 | -665.9482 | 447.3391 | 6650.0482 | 133.001 | -4262.1693 | -153864.313 | 0 | -153864.313 | 123435.0327 | 41462.5545
70.82 | 2958 | 35.9 | -7.4469 | -4542.5845 | -658.5898 | 442.3962 | 6642.6898 | 132.8538 | -3967.3346 | -142427.3119 | 0 | -142427.3119 | 123435.0327 | 41462.5545
70.84 | 2958 | 35.7 | -6.8809 | -4197.3566 | -651.2722 | 437.4807 | 6635.3722 | 132.7074 | -3627.1685 | -129489.914 | 0 | -129489.914 | 123435.0327 | 41462.5545
70.859 | 2959 | 35.6 | -6.2909 | -3837.4605 | -647.6287 | 435.0332 | 6631.7287 | 132.6346 | -3269.7927 | -116404.6211 | 0 | -116404.6211 | 123435.0327 | 41462.5545
70.879 | 2960 | 35.4 | -5.6972 | -3475.3128 | -640.3724 | 430.159 | 6624.4724 | 132.4894 | -2912.6644 | -103108.3195 | 0 | -103108.3195 | 123435.0327 | 41462.5545
70.898 | 2960 | 35.3 | -5.0932 | -3106.8783 | -636.7596 | 427.7321 | 6620.8596 | 132.4172 | -2546.729 | -89899.5343 | 0 | -89899.5343 | 123435.0327 | 41462.5545
70.918 | 2961 | 35.1 | -4.5174 | -2755.6441 | -629.5646 | 422.899 | 6613.6646 | 132.2733 | -2200.4718 | -77236.5599 | 0 | -77236.5599 | 123435.0327 | 41462.5545
70.938 | 2962 | 35 | -4.0077 | -2444.7089 | -625.9825 | 420.4928 | 6610.0825 | 132.2016 | -1892.0145 | -66220.5061 | 0 | -66220.5061 | 123435.0327 | 41462.5545
70.957 | 2962 | 34.9 | -3.4779 | -2121.5362 | -622.4105 | 418.0934 | 6606.5105 | 132.1302 | -1571.3126 | -54838.8092 | 0 | -54838.8092 | 123435.0327 | 41462.5545
70.977 | 2963 | 34.9 | -2.9226 | -1782.8116 | -622.4105 | 418.0934 | 6606.5105 | 132.1302 | -1232.588 | -43017.3226 | 0 | -43017.3226 | 123435.0327 | 41462.5545
70.996 | 2964 | 34.8 | -2.5951 | -1582.9942 | -618.8488 | 415.7009 | 6602.9488 | 132.059 | -1035.2343 | -36026.1553 | 0 | -36026.1553 | 123435.0327 | 41462.5545
71.016 | 2964 | 34.7 | -2.2782 | -1389.6922 | -615.2973 | 413.3152 | 6599.3973 | 131.9879 | -844.389 | -29300.2983 | 0 | -29300.2983 | 123435.0327 | 41462.5545
71.035 | 2965 | 34.7 | -2.0526 | -1252.0609 | -615.2973 | 413.3152 | 6599.3973 | 131.9879 | -706.7578 | -24524.4948 | 0 | -24524.4948 | 123435.0327 | 41462.5545
71.055 | 2966 | 34.6 | -2.0035 | -1222.1275 | -611.7561 | 410.9364 | 6595.8561 | 131.9171 | -679.2739 | -23502.8785 | 0 | -23502.8785 | 123435.0327 | 41462.5545
71.074 | 2966 | 34.5 | -1.9473 | -1187.8768 | -608.225 | 408.5645 | 6592.325 | 131.8465 | -647.4658 | -22337.5695 | 0 | -22337.5695 | 123435.0327 | 41462.5545
71.094 | 2967 | 34.5 | -1.872 | -1141.8921 | -608.225 | 408.5645 | 6592.325 | 131.8465 | -601.4811 | -20751.0991 | 0 | -20751.0991 | 123435.0327 | 41462.5545
71.113 | 2968 | 34.4 | -1.7809 | -1086.3711 | -604.7042 | 406.1995 | 6588.8042 | 131.7761 | -548.3956 | -18864.8076 | 0 | -18864.8076 | 123435.0327 | 41462.5545
71.133 | 2968 | 34.4 | -1.6925 | -1032.4319 | -604.7042 | 406.1995 | 6588.8042 | 131.7761 | -494.4563 | -17009.2975 | 0 | -17009.2975 | 123435.0327 | 41462.5545
71.152 | 2969 | 34.3 | -1.5946 | -972.6953 | -601.1936 | 403.8413 | 6585.2936 | 131.7059 | -437.1482 | -14994.1816 | 0 | -14994.1816 | 123435.0327 | 41462.5545
71.172 | 2970 | 34.3 | -1.5238 | -929.5432 | -601.1936 | 403.8413 | 6585.2936 | 131.7059 | -393.9961 | -13514.0652 | 0 | -13514.0652 | 123435.0327 | 41462.5545
71.191 | 2970 | 34.2 | -1.434 | -874.7195 | -597.6932 | 401.4899 | 6581.7932 | 131.6359 | -341.5937 | -11682.5053 | 0 | -11682.5053 | 123435.0327 | 41462.5545
71.211 | 2971 | 34.2 | -1.3414 | -818.253 | -597.6932 | 401.4899 | 6581.7932 | 131.6359 | -285.1272 | -9751.3514 | 0 | -9751.3514 | 123435.0327 | 41462.5545
71.23 | 2972 | 34.1 | -1.2443 | -759.0479 | -594.203 | 399.1455 | 6578.303 | 131.5661 | -228.3364 | -7786.2709 | 0 | -7786.2709 | 123435.0327 | 41462.5545
71.25 | 2972 | 34.1 | -1.1444 | -698.0889 | -594.203 | 399.1455 | 6578.303 | 131.5661 | -167.3774 | -5707.568 | 0 | -5707.568 | 123435.0327 | 41462.5545
71.27 | 2973 | 34 | -1.0601 | -646.6555 | -590.723 | 396.8079 | 6574.823 | 131.4965 | -118.3512 | -4023.9406 | 0 | -4023.9406 | 123435.0327 | 41462.5545
71.289 | 2974 | 34 | -0.99051 | -604.2115 | -590.723 | 396.8079 | 6574.823 | 131.4965 | -75.9072 | -2580.844 | 0 | -2580.844 | 123435.0327 | 41462.5545
71.309 | 2974 | 33.9 | -0.94504 | -576.4732 | -587.2533 | 394.4771 | 6571.3533 | 131.4271 | -50.5689 | -1714.287 | 0 | -1714.287 | 123435.0327 | 41462.5545
71.328 | 2975 | 33.9 | -0.84939 | -518.1306 | -587.2533 | 394.4771 | 6571.3533 | 131.4271 | 7.7736 | 263.5241 | 263.5241 | 0 | 123435.0327 | 41462.5545
71.348 | 2976 | 33.9 | -0.76339 | -465.6661 | -587.2533 | 394.4771 | 6571.3533 | 131.4271 | 60.2381 | 2042.073 | 2042.073 | 0 | 123435.0327 | 41462.5545
71.367 | 2976 | 33.8 | -0.74041 | -451.6523 | -583.7938 | 392.1533 | 6567.8938 | 131.3579 | 71.8589 | 2428.8293 | 2428.8293 | 0 | 123435.0327 | 41462.5545
71.387 | 2977 | 33.8 | -0.75357 | -459.6785 | -583.7938 | 392.1533 | 6567.8938 | 131.3579 | 63.8326 | 2157.5426 | 2157.5426 | 0 | 123435.0327 | 41462.5545
71.406 | 2978 | 33.8 | -0.80248 | -489.5104 | -583.7938 | 392.1533 | 6567.8938 | 131.3579 | 34.0008 | 1149.2255 | 1149.2255 | 0 | 123435.0327 | 41462.5545
71.426 | 2978 | 33.7 | -0.88659 | -540.8172 | -580.3445 | 389.8363 | 6564.4445 | 131.2889 | -19.692 | -663.6217 | 0 | -663.6217 | 123435.0327 | 41462.5545
71.445 | 2979 | 33.7 | -1.006 | -613.6803 | -580.3445 | 389.8363 | 6564.4445 | 131.2889 | -92.5551 | -3119.1069 | 0 | -3119.1069 | 123435.0327 | 41462.5545
71.465 | 2980 | 33.6 | -1.1675 | -712.2019 | -576.9054 | 387.5261 | 6561.0054 | 131.2201 | -193.4556 | -6500.1096 | 0 | -6500.1096 | 123435.0327 | 41462.5545
71.484 | 2980 | 33.6 | -1.3299 | -811.2307 | -576.9054 | 387.5261 | 6561.0054 | 131.2201 | -292.4845 | -9827.4783 | 0 | -9827.4783 | 123435.0327 | 41462.5545
71.504 | 2981 | 33.5 | -1.4801 | -902.8454 | -573.4766 | 385.2229 | 6557.5766 | 131.1515 | -386.471 | -12946.7798 | 0 | -12946.7798 | 123435.0327 | 41462.5545
71.523 | 2982 | 33.5 | -1.5996 | -975.7313 | -573.4766 | 385.2229 | 6557.5766 | 131.1515 | -459.3569 | -15388.4555 | 0 | -15388.4555 | 123435.0327 | 41462.5545
71.543 | 2982 | 33.4 | -1.6724 | -1020.1637 | -570.058 | 382.9265 | 6554.158 | 131.0832 | -506.1541 | -16905.5468 | 0 | -16905.5468 | 123435.0327 | 41462.5545
71.563 | 2983 | 33.3 | -1.7214 | -1050.0327 | -566.6495 | 380.6369 | 6550.7495 | 131.015 | -538.3808 | -17928.0795 | 0 | -17928.0795 | 123435.0327 | 41462.5545
71.582 | 2984 | 33.3 | -1.7305 | -1055.5854 | -566.6495 | 380.6369 | 6550.7495 | 131.015 | -543.9335 | -18112.9842 | 0 | -18112.9842 | 123435.0327 | 41462.5545
71.602 | 2984 | 33.2 | -1.7126 | -1044.6755 | -563.2514 | 378.3543 | 6547.3514 | 130.947 | -535.3742 | -17774.423 | 0 | -17774.423 | 123435.0327 | 41462.5545
71.621 | 2985 | 33.1 | -1.7306 | -1055.6692 | -559.8634 | 376.0784 | 6543.9634 | 130.8793 | -548.7115 | -18162.3504 | 0 | -18162.3504 | 123435.0327 | 41462.5545
71.641 | 2986 | 33.1 | -1.8344 | -1118.9611 | -559.8634 | 376.0784 | 6543.9634 | 130.8793 | -612.0034 | -20257.3131 | 0 | -20257.3131 | 123435.0327 | 41462.5545
71.66 | 2986 | 33 | -2.0081 | -1224.9278 | -556.4856 | 373.8095 | 6540.5856 | 130.8117 | -720.3066 | -23770.118 | 0 | -23770.118 | 123435.0327 | 41462.5545
71.68 | 2987 | 32.9 | -2.1764 | -1327.6135 | -553.1181 | 371.5474 | 6537.2181 | 130.7444 | -825.3218 | -27153.0859 | 0 | -27153.0859 | 123435.0327 | 41462.5545
71.699 | 2987 | 32.8 | -2.0624 | -1258.0408 | -549.7608 | 369.2922 | 6533.8608 | 130.6772 | -758.0714 | -24864.7415 | 0 | -24864.7415 | 123435.0327 | 41462.5545
71.719 | 2988 | 32.7 | -2.0216 | -1233.151 | -546.4137 | 367.0439 | 6530.5137 | 130.6103 | -735.4969 | -24050.7477 | 0 | -24050.7477 | 123435.0327 | 41462.5545
71.738 | 2989 | 32.7 | -1.9229 | -1172.9833 | -546.4137 | 367.0439 | 6530.5137 | 130.6103 | -675.3291 | -22083.2626 | 0 | -22083.2626 | 123435.0327 | 41462.5545
71.758 | 2989 | 32.6 | -2.1646 | -1320.3796 | -543.0768 | 364.8024 | 6527.1768 | 130.5435 | -825.0337 | -26896.0984 | 0 | -26896.0984 | 123435.0327 | 41462.5545
71.777 | 2990 | 32.5 | -2.3976 | -1462.5311 | -539.7502 | 362.5678 | 6523.8502 | 130.477 | -969.4863 | -31508.3063 | 0 | -31508.3063 | 123435.0327 | 41462.5545
71.797 | 2991 | 32.4 | -2.5822 | -1575.1642 | -536.4338 | 360.34 | 6520.5338 | 130.4107 | -1084.4135 | -35134.9969 | 0 | -35134.9969 | 123435.0327 | 41462.5545
71.816 | 2991 | 32.3 | -2.5588 | -1560.8877 | -533.1275 | 358.1191 | 6517.2275 | 130.3446 | -1072.424 | -34639.2958 | 0 | -34639.2958 | 123435.0327 | 41462.5545
71.836 | 2992 | 32.2 | -2.5227 | -1538.8458 | -529.8316 | 355.9051 | 6513.9316 | 130.2786 | -1052.6621 | -33895.7192 | 0 | -33895.7192 | 123435.0327 | 41462.5545
71.855 | 2993 | 32.1 | -2.4866 | -1516.804 | -526.5458 | 353.6979 | 6510.6458 | 130.2129 | -1032.8931 | -33155.8698 | 0 | -33155.8698 | 123435.0327 | 41462.5545
71.875 | 2993 | 32 | -2.4552 | -1497.6996 | -523.2702 | 351.4976 | 6507.3702 | 130.1474 | -1016.0546 | -32513.7456 | 0 | -32513.7456 | 123435.0327 | 41462.5545
71.895 | 2994 | 31.9 | -2.4548 | -1497.4177 | -520.0049 | 349.3042 | 6504.1049 | 130.0821 | -1018.0314 | -32475.2011 | 0 | -32475.2011 | 123435.0327 | 41462.5545
71.914 | 2994 | 31.8 | -2.4854 | -1516.1017 | -516.7498 | 347.1176 | 6500.8498 | 130.017 | -1038.967 | -33039.1513 | 0 | -33039.1513 | 123435.0327 | 41462.5545
71.934 | 2995 | 31.7 | -2.5033 | -1527.042 | -513.5049 | 344.9379 | 6497.6049 | 129.9521 | -1052.1519 | -33353.2153 | 0 | -33353.2153 | 123435.0327 | 41462.5545
71.953 | 2996 | 31.6 | -2.5156 | -1534.5369 | -510.2702 | 342.7651 | 6494.3702 | 129.8874 | -1061.8844 | -33555.5456 | 0 | -33555.5456 | 123435.0327 | 41462.5545
71.973 | 2996 | 31.5 | -2.4402 | -1488.525 | -507.0458 | 340.5991 | 6491.1458 | 129.8229 | -1018.1029 | -32070.2416 | 0 | -32070.2416 | 123435.0327 | 41462.5545
71.992 | 2997 | 31.4 | -2.3871 | -1456.1143 | -503.8316 | 338.44 | 6487.9316 | 129.7586 | -987.9156 | -31020.5509 | 0 | -31020.5509 | 123435.0327 | 41462.5545
72.012 | 2997 | 31.3 | -2.3711 | -1446.353 | -500.6276 | 336.2878 | 6484.7276 | 129.6946 | -980.3707 | -30685.6024 | 0 | -30685.6024 | 123435.0327 | 41462.5545
72.031 | 2998 | 31.2 | -2.3627 | -1441.2261 | -497.4338 | 334.1424 | 6481.5338 | 129.6307 | -977.453 | -30496.5339 | 0 | -30496.5339 | 123435.0327 | 41462.5545
72.051 | 2999 | 31.1 | -2.3577 | -1438.1697 | -494.2502 | 332.0039 | 6478.3502 | 129.567 | -976.5988 | -30372.2229 | 0 | -30372.2229 | 123435.0327 | 41462.5545
72.07 | 2999 | 31 | -2.3635 | -1441.7342 | -491.0769 | 329.8723 | 6475.1769 | 129.5035 | -982.3584 | -30453.1098 | 0 | -30453.1098 | 123435.0327 | 41462.5545
72.09 | 3000 | 30.9 | -2.3551 | -1436.6353 | -487.9137 | 327.7475 | 6472.0137 | 129.4403 | -979.4475 | -30264.9278 | 0 | -30264.9278 | 123435.0327 | 41462.5545
72.109 | 3001 | 30.8 | -2.3545 | -1436.2209 | -484.7608 | 325.6296 | 6468.8608 | 129.3772 | -981.2141 | -30221.3948 | 0 | -30221.3948 | 123435.0327 | 41462.5545
72.129 | 3001 | 30.7 | -2.2889 | -1396.2223 | -481.6181 | 323.5186 | 6465.7181 | 129.3144 | -943.3894 | -28962.0544 | 0 | -28962.0544 | 123435.0327 | 41462.5545
72.148 | 3002 | 30.6 | -2.2897 | -1396.7079 | -478.4857 | 321.4144 | 6462.5857 | 129.2517 | -946.0418 | -28948.8804 | 0 | -28948.8804 | 123435.0327 | 41462.5545
72.168 | 3002 | 30.5 | -2.325 | -1418.2528 | -475.3634 | 319.3171 | 6459.4634 | 129.1893 | -969.7464 | -29577.2665 | 0 | -29577.2665 | 123435.0327 | 41462.5545
72.188 | 3003 | 30.5 | -2.2735 | -1386.834 | -475.3634 | 319.3171 | 6459.4634 | 129.1893 | -938.3277 | -28618.9943 | 0 | -28618.9943 | 123435.0327 | 41462.5545
72.207 | 3004 | 30.4 | -2.1952 | -1339.0447 | -472.2514 | 317.2266 | 6456.3514 | 129.127 | -892.691 | -27137.8075 | 0 | -27137.8075 | 123435.0327 | 41462.5545
72.227 | 3004 | 30.3 | -2.0468 | -1248.5451 | -469.1496 | 315.143 | 6453.2496 | 129.065 | -804.3371 | -24371.4133 | 0 | -24371.4133 | 123435.0327 | 41462.5545
72.246 | 3005 | 30.2 | -1.8747 | -1143.5486 | -466.058 | 313.0663 | 6450.158 | 129.0032 | -701.4791 | -21184.6684 | 0 | -21184.6684 | 123435.0327 | 41462.5545
72.266 | 3005 | 30.1 | -1.6954 | -1034.1653 | -462.9766 | 310.9965 | 6447.0766 | 128.9415 | -594.2273 | -17886.2408 | 0 | -17886.2408 | 123435.0327 | 41462.5545
72.285 | 3006 | 30 | -1.3672 | -833.9722 | -459.9055 | 308.9335 | 6444.0055 | 128.8801 | -396.1586 | -11884.7592 | 0 | -11884.7592 | 123435.0327 | 41462.5545
72.305 | 3006 | 30 | -0.98664 | -601.8497 | -459.9055 | 308.9335 | 6444.0055 | 128.8801 | -164.0361 | -4921.0822 | 0 | -4921.0822 | 123435.0327 | 41462.5545
72.324 | 3007 | 29.9 | -0.57728 | -352.141 | -456.8446 | 306.8773 | 6440.9446 | 128.8189 | 83.5552 | 2498.3001 | 2498.3001 | 0 | 123435.0327 | 41462.5545
72.344 | 3008 | 29.9 | -0.21401 | -130.546 | -456.8446 | 306.8773 | 6440.9446 | 128.8189 | 305.1503 | 9123.9929 | 9123.9929 | 0 | 123435.0327 | 41462.5545
72.363 | 3008 | 29.8 | 0.041348 | 25.222 | -453.7938 | 304.8281 | 6437.8938 | 128.7579 | 458.808 | 13672.4774 | 13672.4774 | 0 | 123435.0327 | 41462.5545
72.383 | 3009 | 29.8 | 0.23361 | 142.5041 | -453.7938 | 304.8281 | 6437.8938 | 128.7579 | 576.09 | 17167.4826 | 17167.4826 | 0 | 123435.0327 | 41462.5545
72.402 | 3009 | 29.8 | 0.38794 | 236.6426 | -453.7938 | 304.8281 | 6437.8938 | 128.7579 | 670.2286 | 19972.8123 | 19972.8123 | 0 | 123435.0327 | 41462.5545
72.422 | 3010 | 29.8 | 0.52829 | 322.2544 | -453.7938 | 304.8281 | 6437.8938 | 128.7579 | 755.8403 | 22524.0418 | 22524.0418 | 0 | 123435.0327 | 41462.5545
72.441 | 3011 | 29.8 | 0.68064 | 415.1904 | -453.7938 | 304.8281 | 6437.8938 | 128.7579 | 848.7764 | 25293.5353 | 25293.5353 | 0 | 123435.0327 | 41462.5545
72.461 | 3011 | 29.8 | 0.88652 | 540.7753 | -453.7938 | 304.8281 | 6437.8938 | 128.7579 | 974.3613 | 29035.9656 | 29035.9656 | 0 | 123435.0327 | 41462.5545
72.48 | 3012 | 29.8 | 1.1044 | 673.6641 | -453.7938 | 304.8281 | 6437.8938 | 128.7579 | 1107.2501 | 32996.0519 | 32996.0519 | 0 | 123435.0327 | 41462.5545
72.5 | 3012 | 29.8 | 1.2992 | 792.4876 | -453.7938 | 304.8281 | 6437.8938 | 128.7579 | 1226.0735 | 36536.9907 | 36536.9907 | 0 | 123435.0327 | 41462.5545
72.52 | 3013 | 29.8 | 1.4865 | 906.7902 | -453.7938 | 304.8281 | 6437.8938 | 128.7579 | 1340.3762 | 39943.211 | 39943.211 | 0 | 123435.0327 | 41462.5545
72.539 | 3013 | 29.8 | 1.6711 | 1019.3692 | -453.7938 | 304.8281 | 6437.8938 | 128.7579 | 1452.9552 | 43298.0635 | 43298.0635 | 0 | 123435.0327 | 41462.5545
72.559 | 3014 | 29.8 | 1.8591 | 1134.0331 | -453.7938 | 304.8281 | 6437.8938 | 128.7579 | 1567.619 | 46715.0476 | 46715.0476 | 0 | 123435.0327 | 41462.5545
72.578 | 3015 | 29.9 | 2.0573 | 1254.9605 | -456.8446 | 306.8773 | 6440.9446 | 128.8189 | 1690.6567 | 50550.6349 | 50550.6349 | 0 | 123435.0327 | 41462.5545
72.598 | 3015 | 29.9 | 2.2711 | 1385.3885 | -456.8446 | 306.8773 | 6440.9446 | 128.8189 | 1821.0848 | 54450.4341 | 54450.4341 | 0 | 123435.0327 | 41462.5545
72.617 | 3016 | 30 | 2.487 | 1517.0965 | -459.9055 | 308.9335 | 6444.0055 | 128.8801 | 1954.9101 | 58647.3035 | 58647.3035 | 0 | 123435.0327 | 41462.5545
72.637 | 3016 | 30 | 2.5836 | 1575.9914 | -459.9055 | 308.9335 | 6444.0055 | 128.8801 | 2013.805 | 60414.1502 | 60414.1502 | 0 | 123435.0327 | 41462.5545
72.656 | 3017 | 30.1 | 2.58 | 1573.817 | -462.9766 | 310.9965 | 6447.0766 | 128.9415 | 2013.755 | 60614.0242 | 60614.0242 | 0 | 123435.0327 | 41462.5545
72.676 | 3018 | 30.1 | 2.5786 | 1572.9756 | -462.9766 | 310.9965 | 6447.0766 | 128.9415 | 2012.9136 | 60588.6983 | 60588.6983 | 0 | 123435.0327 | 41462.5545
72.695 | 3018 | 30.2 | 2.6905 | 1641.2012 | -466.058 | 313.0663 | 6450.158 | 129.0032 | 2083.2707 | 62914.7743 | 62914.7743 | 0 | 123435.0327 | 41462.5545
72.715 | 3019 | 30.2 | 2.8716 | 1751.6805 | -466.058 | 313.0663 | 6450.158 | 129.0032 | 2193.75 | 66251.2502 | 66251.2502 | 0 | 123435.0327 | 41462.5545
72.734 | 3019 | 30.3 | 3.0418 | 1855.5195 | -469.1496 | 315.143 | 6453.2496 | 129.065 | 2299.7275 | 69681.7446 | 69681.7446 | 0 | 123435.0327 | 41462.5545
72.754 | 3020 | 30.4 | 3.1695 | 1933.3781 | -472.2514 | 317.2266 | 6456.3514 | 129.127 | 2379.7318 | 72343.8453 | 72343.8453 | 0 | 123435.0327 | 41462.5545
72.773 | 3020 | 30.4 | 3.2459 | 1979.9993 | -472.2514 | 317.2266 | 6456.3514 | 129.127 | 2426.3529 | 73761.1286 | 73761.1286 | 0 | 123435.0327 | 41462.5545
72.793 | 3021 | 30.5 | 3.2044 | 1954.6981 | -475.3634 | 319.3171 | 6459.4634 | 129.1893 | 2403.2045 | 73297.7367 | 73297.7367 | 0 | 123435.0327 | 41462.5545
72.813 | 3022 | 30.6 | 3.0541 | 1863.0074 | -478.4857 | 321.4144 | 6462.5857 | 129.2517 | 2313.6735 | 70798.4085 | 70798.4085 | 0 | 123435.0327 | 41462.5545
72.832 | 3022 | 30.7 | 2.9672 | 1810.0177 | -481.6181 | 323.5186 | 6465.7181 | 129.3144 | 2262.8507 | 69469.5154 | 69469.5154 | 0 | 123435.0327 | 41462.5545
72.852 | 3023 | 30.7 | 2.9645 | 1808.3511 | -481.6181 | 323.5186 | 6465.7181 | 129.3144 | 2261.184 | 69418.3481 | 69418.3481 | 0 | 123435.0327 | 41462.5545
72.871 | 3023 | 30.8 | 3.0084 | 1835.1034 | -484.7608 | 325.6296 | 6468.8608 | 129.3772 | 2290.1102 | 70535.3946 | 70535.3946 | 0 | 123435.0327 | 41462.5545
72.891 | 3024 | 30.9 | 3.0166 | 1840.1424 | -487.9137 | 327.7475 | 6472.0137 | 129.4403 | 2297.3302 | 70987.5043 | 70987.5043 | 0 | 123435.0327 | 41462.5545
72.91 | 3025 | 30.9 | 2.9965 | 1827.8615 | -487.9137 | 327.7475 | 6472.0137 | 129.4403 | 2285.0493 | 70608.023 | 70608.023 | 0 | 123435.0327 | 41462.5545
72.93 | 3025 | 31 | 2.9822 | 1819.1363 | -491.0769 | 329.8723 | 6475.1769 | 129.5035 | 2278.5121 | 70633.8756 | 70633.8756 | 0 | 123435.0327 | 41462.5545
72.949 | 3026 | 31.1 | 2.9953 | 1827.1545 | -494.2502 | 332.0039 | 6478.3502 | 129.567 | 2288.7255 | 71179.3618 | 71179.3618 | 0 | 123435.0327 | 41462.5545
72.969 | 3027 | 31.2 | 3.0342 | 1850.8906 | -497.4338 | 334.1424 | 6481.5338 | 129.6307 | 2314.6637 | 72217.5087 | 72217.5087 | 0 | 123435.0327 | 41462.5545
72.988 | 3027 | 31.2 | 3.0686 | 1871.8295 | -497.4338 | 334.1424 | 6481.5338 | 129.6307 | 2335.6026 | 72870.8015 | 72870.8015 | 0 | 123435.0327 | 41462.5545
73.008 | 3028 | 31.3 | 3.1171 | 1901.4019 | -500.6276 | 336.2878 | 6484.7276 | 129.6946 | 2367.3843 | 74099.1274 | 74099.1274 | 0 | 123435.0327 | 41462.5545
73.027 | 3028 | 31.4 | 3.1527 | 1923.1409 | -503.8316 | 338.44 | 6487.9316 | 129.7586 | 2391.3395 | 75088.0615 | 75088.0615 | 0 | 123435.0327 | 41462.5545
73.047 | 3029 | 31.5 | 3.1742 | 1936.2824 | -507.0458 | 340.5991 | 6491.1458 | 129.8229 | 2406.7044 | 75811.1898 | 75811.1898 | 0 | 123435.0327 | 41462.5545
73.066 | 3030 | 31.5 | 3.168 | 1932.4983 | -507.0458 | 340.5991 | 6491.1458 | 129.8229 | 2402.9203 | 75691.991 | 75691.991 | 0 | 123435.0327 | 41462.5545
73.086 | 3030 | 31.6 | 3.1756 | 1937.1213 | -510.2702 | 342.7651 | 6494.3702 | 129.8874 | 2409.7738 | 76148.8514 | 76148.8514 | 0 | 123435.0327 | 41462.5545
73.105 | 3031 | 31.7 | 3.1549 | 1924.5004 | -513.5049 | 344.9379 | 6497.6049 | 129.9521 | 2399.3905 | 76060.6786 | 76060.6786 | 0 | 123435.0327 | 41462.5545
73.125 | 3031 | 31.8 | 3.0825 | 1880.3454 | -516.7498 | 347.1176 | 6500.8498 | 130.017 | 2357.48 | 74967.8644 | 74967.8644 | 0 | 123435.0327 | 41462.5545
73.145 | 3032 | 31.9 | 3.0208 | 1842.6985 | -520.0049 | 349.3042 | 6504.1049 | 130.0821 | 2322.0848 | 74074.5057 | 74074.5057 | 0 | 123435.0327 | 41462.5545
73.164 | 3033 | 31.9 | 3.0767 | 1876.8171 | -520.0049 | 349.3042 | 6504.1049 | 130.0821 | 2356.2034 | 75162.8899 | 75162.8899 | 0 | 123435.0327 | 41462.5545
73.184 | 3033 | 32 | 3.2243 | 1966.8507 | -523.2702 | 351.4976 | 6507.3702 | 130.1474 | 2448.4958 | 78351.8648 | 78351.8648 | 0 | 123435.0327 | 41462.5545
73.203 | 3034 | 32.1 | 3.3392 | 2036.9188 | -526.5458 | 353.6979 | 6510.6458 | 130.2129 | 2520.8297 | 80918.632 | 80918.632 | 0 | 123435.0327 | 41462.5545
73.223 | 3035 | 32.2 | 3.2621 | 1989.8536 | -529.8316 | 355.9051 | 6513.9316 | 130.2786 | 2476.0373 | 79728.4011 | 79728.4011 | 0 | 123435.0327 | 41462.5545
73.242 | 3035 | 32.3 | 3.1265 | 1907.1646 | -533.1275 | 358.1191 | 6517.2275 | 130.3446 | 2395.6283 | 77378.7928 | 77378.7928 | 0 | 123435.0327 | 41462.5545
73.262 | 3036 | 32.3 | 3.0178 | 1840.867 | -533.1275 | 358.1191 | 6517.2275 | 130.3446 | 2329.3306 | 75237.3796 | 75237.3796 | 0 | 123435.0327 | 41462.5545
73.281 | 3036 | 32.4 | 2.9956 | 1827.3244 | -536.4338 | 360.34 | 6520.5338 | 130.4107 | 2318.0751 | 75105.6331 | 75105.6331 | 0 | 123435.0327 | 41462.5545
73.301 | 3037 | 32.5 | 3.0653 | 1869.8301 | -539.7502 | 362.5678 | 6523.8502 | 130.477 | 2362.8749 | 76793.4337 | 76793.4337 | 0 | 123435.0327 | 41462.5545
73.32 | 3038 | 32.6 | 3.099 | 1890.4118 | -543.0768 | 364.8024 | 6527.1768 | 130.5435 | 2385.7577 | 77775.701 | 77775.701 | 0 | 123435.0327 | 41462.5545
73.34 | 3038 | 32.7 | 3.1409 | 1915.9776 | -546.4137 | 367.0439 | 6530.5137 | 130.6103 | 2413.6317 | 78925.7571 | 78925.7571 | 0 | 123435.0327 | 41462.5545
73.359 | 3039 | 32.7 | 3.1783 | 1938.7627 | -546.4137 | 367.0439 | 6530.5137 | 130.6103 | 2436.4168 | 79670.8308 | 79670.8308 | 0 | 123435.0327 | 41462.5545
73.379 | 3040 | 32.8 | 3.2205 | 1964.4987 | -549.7608 | 369.2922 | 6533.8608 | 130.6772 | 2464.4682 | 80834.5557 | 80834.5557 | 0 | 123435.0327 | 41462.5545
73.398 | 3040 | 32.9 | 3.2634 | 1990.6735 | -553.1181 | 371.5474 | 6537.2181 | 130.7444 | 2492.9653 | 82018.5569 | 82018.5569 | 0 | 123435.0327 | 41462.5545
73.418 | 3041 | 33 | 3.2768 | 1998.8662 | -556.4856 | 373.8095 | 6540.5856 | 130.8117 | 2503.4874 | 82615.0834 | 82615.0834 | 0 | 123435.0327 | 41462.5545
73.438 | 3042 | 33.1 | 3.2678 | 1993.3318 | -559.8634 | 376.0784 | 6543.9634 | 130.8793 | 2500.2895 | 82759.5819 | 82759.5819 | 0 | 123435.0327 | 41462.5545
73.457 | 3042 | 33.1 | 3.2728 | 1996.3947 | -559.8634 | 376.0784 | 6543.9634 | 130.8793 | 2503.3524 | 82860.9654 | 82860.9654 | 0 | 123435.0327 | 41462.5545
73.477 | 3043 | 33.2 | 3.2127 | 1959.7422 | -563.2514 | 378.3543 | 6547.3514 | 130.947 | 2469.0435 | 81972.2442 | 81972.2442 | 0 | 123435.0327 | 41462.5545
73.496 | 3044 | 33.3 | 3.2252 | 1967.3688 | -566.6495 | 380.6369 | 6550.7495 | 131.015 | 2479.0207 | 82551.3888 | 82551.3888 | 0 | 123435.0327 | 41462.5545
73.516 | 3044 | 33.4 | 3.1435 | 1917.5291 | -570.058 | 382.9265 | 6554.158 | 131.0832 | 2431.5387 | 81213.3923 | 81213.3923 | 0 | 123435.0327 | 41462.5545
73.535 | 3045 | 33.5 | 3.1952 | 1949.0553 | -573.4766 | 385.2229 | 6557.5766 | 131.1515 | 2465.4297 | 82591.8964 | 82591.8964 | 0 | 123435.0327 | 41462.5545
73.555 | 3045 | 33.6 | 3.2584 | 1987.6276 | -576.9054 | 387.5261 | 6561.0054 | 131.2201 | 2506.3738 | 84214.1612 | 84214.1612 | 0 | 123435.0327 | 41462.5545
73.574 | 3046 | 33.6 | 3.2759 | 1998.3159 | -576.9054 | 387.5261 | 6561.0054 | 131.2201 | 2517.0622 | 84573.2888 | 84573.2888 | 0 | 123435.0327 | 41462.5545
73.594 | 3047 | 33.7 | 3.2664 | 1992.4774 | -580.3445 | 389.8363 | 6564.4445 | 131.2889 | 2513.6026 | 84708.4076 | 84708.4076 | 0 | 123435.0327 | 41462.5545
73.613 | 3047 | 33.8 | 3.3114 | 2019.9367 | -583.7938 | 392.1533 | 6567.8938 | 131.3579 | 2543.4479 | 85968.5375 | 85968.5375 | 0 | 123435.0327 | 41462.5545
73.633 | 3048 | 33.9 | 3.3436 | 2039.6167 | -587.2533 | 394.4771 | 6571.3533 | 131.4271 | 2565.5209 | 86971.1587 | 86971.1587 | 0 | 123435.0327 | 41462.5545
73.652 | 3049 | 34 | 3.3403 | 2037.5694 | -590.723 | 396.8079 | 6574.823 | 131.4965 | 2565.8737 | 87239.7058 | 87239.7058 | 0 | 123435.0327 | 41462.5545
73.672 | 3049 | 34.1 | 3.2776 | 1999.3608 | -594.203 | 399.1455 | 6578.303 | 131.5661 | 2530.0723 | 86275.466 | 86275.466 | 0 | 123435.0327 | 41462.5545
73.691 | 3050 | 34.1 | 3.1967 | 1950.0124 | -594.203 | 399.1455 | 6578.303 | 131.5661 | 2480.724 | 84592.6875 | 84592.6875 | 0 | 123435.0327 | 41462.5545
73.711 | 3051 | 34.2 | 3.2316 | 1971.3028 | -597.6932 | 401.4899 | 6581.7932 | 131.6359 | 2504.4286 | 85651.4591 | 85651.4591 | 0 | 123435.0327 | 41462.5545
73.73 | 3051 | 34.3 | 3.3456 | 2040.8406 | -601.1936 | 403.8413 | 6585.2936 | 131.7059 | 2576.3877 | 88370.099 | 88370.099 | 0 | 123435.0327 | 41462.5545
73.75 | 3052 | 34.4 | 3.3658 | 2053.1605 | -604.7042 | 406.1995 | 6588.8042 | 131.7761 | 2591.1361 | 89135.0807 | 89135.0807 | 0 | 123435.0327 | 41462.5545
73.77 | 3053 | 34.5 | 3.362 | 2050.7979 | -608.225 | 408.5645 | 6592.325 | 131.8465 | 2591.2089 | 89396.7069 | 89396.7069 | 0 | 123435.0327 | 41462.5545
73.789 | 3053 | 34.6 | 3.3175 | 2023.705 | -611.7561 | 410.9364 | 6595.8561 | 131.9171 | 2566.5585 | 88802.9253 | 88802.9253 | 0 | 123435.0327 | 41462.5545
73.809 | 3054 | 34.6 | 3.2646 | 1991.4064 | -611.7561 | 410.9364 | 6595.8561 | 131.9171 | 2534.26 | 87685.3944 | 87685.3944 | 0 | 123435.0327 | 41462.5545
73.828 | 3055 | 34.7 | 3.1916 | 1946.8704 | -615.2973 | 413.3152 | 6599.3973 | 131.9879 | 2492.1735 | 86478.4214 | 86478.4214 | 0 | 123435.0327 | 41462.5545
73.848 | 3056 | 34.8 | 3.2544 | 1985.2137 | -618.8488 | 415.7009 | 6602.9488 | 132.059 | 2532.9736 | 88147.4813 | 88147.4813 | 0 | 123435.0327 | 41462.5545
73.867 | 3056 | 34.9 | 3.3123 | 2020.4849 | -622.4105 | 418.0934 | 6606.5105 | 132.1302 | 2570.7085 | 89717.7261 | 89717.7261 | 0 | 123435.0327 | 41462.5545
73.887 | 3057 | 35 | 3.3938 | 2070.191 | -625.9825 | 420.4928 | 6610.0825 | 132.2016 | 2622.8854 | 91800.9897 | 91800.9897 | 0 | 123435.0327 | 41462.5545
73.906 | 3058 | 35 | 3.4311 | 2092.976 | -625.9825 | 420.4928 | 6610.0825 | 132.2016 | 2645.6705 | 92598.4659 | 92598.4659 | 0 | 123435.0327 | 41462.5545
73.926 | 3058 | 35.1 | 3.433 | 2094.1222 | -629.5646 | 422.899 | 6613.6646 | 132.2733 | 2649.2945 | 92990.2372 | 92990.2372 | 0 | 123435.0327 | 41462.5545
73.945 | 3059 | 35.2 | 3.4224 | 2087.6477 | -633.157 | 425.3121 | 6617.257 | 132.3451 | 2645.305 | 93114.7365 | 93114.7365 | 0 | 123435.0327 | 41462.5545
73.965 | 3060 | 35.3 | 3.4069 | 2078.1797 | -636.7596 | 427.7321 | 6620.8596 | 132.4172 | 2638.3291 | 93133.0156 | 93133.0156 | 0 | 123435.0327 | 41462.5545
73.984 | 3060 | 35.4 | 3.3933 | 2069.9098 | -640.3724 | 430.159 | 6624.4724 | 132.4894 | 2632.5582 | 93192.5614 | 93192.5614 | 0 | 123435.0327 | 41462.5545
74.004 | 3061 | 35.5 | 3.3689 | 2055.0451 | -643.9954 | 432.5927 | 6628.0954 | 132.5619 | 2620.1997 | 93017.0882 | 93017.0882 | 0 | 123435.0327 | 41462.5545
74.023 | 3062 | 35.5 | 3.3203 | 2025.3859 | -643.9954 | 432.5927 | 6628.0954 | 132.5619 | 2590.5405 | 91964.1864 | 91964.1864 | 0 | 123435.0327 | 41462.5545
74.043 | 3062 | 35.6 | 3.2563 | 1986.3183 | -647.6287 | 435.0332 | 6631.7287 | 132.6346 | 2553.9861 | 90921.9046 | 90921.9046 | 0 | 123435.0327 | 41462.5545
74.063 | 3063 | 35.7 | 3.2111 | 1958.7783 | -651.2722 | 437.4807 | 6635.3722 | 132.7074 | 2528.9664 | 90284.1016 | 90284.1016 | 0 | 123435.0327 | 41462.5545
74.082 | 3064 | 35.8 | 3.202 | 1953.2101 | -654.9258 | 439.935 | 6639.0258 | 132.7805 | 2525.9256 | 90428.1353 | 90428.1353 | 0 | 123435.0327 | 41462.5545
74.102 | 3064 | 35.9 | 3.2115 | 1959.0095 | -658.5898 | 442.3962 | 6642.6898 | 132.8538 | 2534.2595 | 90979.9158 | 90979.9158 | 0 | 123435.0327 | 41462.5545
74.121 | 3065 | 36 | 3.2264 | 1968.1077 | -662.2639 | 444.8642 | 6646.3639 | 132.9273 | 2545.8991 | 91652.369 | 91652.369 | 0 | 123435.0327 | 41462.5545
74.141 | 3066 | 36.1 | 3.2596 | 1988.3672 | -665.9482 | 447.3391 | 6650.0482 | 133.001 | 2568.7073 | 92730.3325 | 92730.3325 | 0 | 123435.0327 | 41462.5545
74.16 | 3067 | 36.1 | 3.2824 | 2002.243 | -665.9482 | 447.3391 | 6650.0482 | 133.001 | 2582.5831 | 93231.2485 | 93231.2485 | 0 | 123435.0327 | 41462.5545
74.18 | 3067 | 36.2 | 3.2743 | 1997.347 | -669.6428 | 449.8209 | 6653.7428 | 133.0749 | 2580.2428 | 93404.7876 | 93404.7876 | 0 | 123435.0327 | 41462.5545
74.199 | 3068 | 36.3 | 3.2533 | 1984.514 | -673.3476 | 452.3095 | 6657.4476 | 133.149 | 2569.9725 | 93290.0008 | 93290.0008 | 0 | 123435.0327 | 41462.5545
74.219 | 3069 | 36.4 | 3.1827 | 1941.4525 | -677.0626 | 454.805 | 6661.1626 | 133.2233 | 2529.4808 | 92073.0995 | 92073.0995 | 0 | 123435.0327 | 41462.5545
74.238 | 3069 | 36.5 | 3.2041 | 1954.4801 | -680.7879 | 457.3073 | 6664.8879 | 133.2978 | 2545.0852 | 92895.6113 | 92895.6113 | 0 | 123435.0327 | 41462.5545
74.258 | 3070 | 36.6 | 3.2736 | 1996.8925 | -684.5233 | 459.8166 | 6668.6233 | 133.3725 | 2590.0815 | 94796.9833 | 94796.9833 | 0 | 123435.0327 | 41462.5545
74.277 | 3071 | 36.7 | 3.3414 | 2038.2382 | -688.269 | 462.3327 | 6672.369 | 133.4474 | 2634.0183 | 96668.4701 | 96668.4701 | 0 | 123435.0327 | 41462.5545
74.297 | 3072 | 36.7 | 3.3501 | 2043.5511 | -688.269 | 462.3327 | 6672.369 | 133.4474 | 2639.3312 | 96863.4537 | 96863.4537 | 0 | 123435.0327 | 41462.5545
74.316 | 3072 | 36.8 | 3.3187 | 2024.3922 | -692.0249 | 464.8556 | 6676.1249 | 133.5225 | 2622.7704 | 96517.949 | 96517.949 | 0 | 123435.0327 | 41462.5545
74.336 | 3073 | 36.9 | 3.2756 | 1998.1442 | -695.791 | 467.3854 | 6679.891 | 133.5978 | 2599.1274 | 95907.8029 | 95907.8029 | 0 | 123435.0327 | 41462.5545
74.355 | 3074 | 37 | 3.2468 | 1980.5648 | -699.5673 | 469.9221 | 6683.6673 | 133.6733 | 2584.1603 | 95613.9305 | 95613.9305 | 0 | 123435.0327 | 41462.5545
74.375 | 3074 | 37.1 | 3.2187 | 1963.4246 | -703.3539 | 472.4657 | 6687.4539 | 133.7491 | 2569.6394 | 95333.62 | 95333.62 | 0 | 123435.0327 | 41462.5545
74.395 | 3075 | 37.2 | 3.2097 | 1957.9264 | -707.1507 | 475.0161 | 6691.2507 | 133.825 | 2566.7675 | 95483.7511 | 95483.7511 | 0 | 123435.0327 | 41462.5545
74.414 | 3076 | 37.2 | 3.2089 | 1957.4521 | -707.1507 | 475.0161 | 6691.2507 | 133.825 | 2566.2933 | 95466.1092 | 95466.1092 | 0 | 123435.0327 | 41462.5545
74.434 | 3077 | 37.3 | 3.2099 | 1958.0492 | -710.9577 | 477.5734 | 6695.0577 | 133.9012 | 2569.5237 | 95843.2356 | 95843.2356 | 0 | 123435.0327 | 41462.5545
74.453 | 3077 | 37.4 | 3.2092 | 1957.6193 | -714.7749 | 480.1375 | 6698.8749 | 133.9775 | 2571.7343 | 96182.8624 | 96182.8624 | 0 | 123435.0327 | 41462.5545
74.473 | 3078 | 37.5 | 3.2235 | 1966.3599 | -718.6023 | 482.7085 | 6702.7023 | 134.054 | 2583.1224 | 96867.0918 | 96867.0918 | 0 | 123435.0327 | 41462.5545
74.492 | 3079 | 37.6 | 3.2106 | 1958.4685 | -722.44 | 485.2864 | 6706.54 | 134.1308 | 2577.8857 | 96928.5029 | 96928.5029 | 0 | 123435.0327 | 41462.5545
74.512 | 3080 | 37.7 | 3.1895 | 1945.6067 | -726.2878 | 487.8712 | 6710.3878 | 134.2078 | 2567.6856 | 96801.7463 | 96801.7463 | 0 | 123435.0327 | 41462.5545
74.531 | 3080 | 37.7 | 3.122 | 1904.4376 | -726.2878 | 487.8712 | 6710.3878 | 134.2078 | 2526.5165 | 95249.6711 | 95249.6711 | 0 | 123435.0327 | 41462.5545
74.551 | 3081 | 37.8 | 3.0794 | 1878.4558 | -730.1459 | 490.4628 | 6714.2459 | 134.2849 | 2503.2035 | 94621.0939 | 94621.0939 | 0 | 123435.0327 | 41462.5545
74.57 | 3082 | 37.9 | 3.0751 | 1875.7871 | -734.0143 | 493.0612 | 6718.1143 | 134.3623 | 2503.2106 | 94871.6834 | 94871.6834 | 0 | 123435.0327 | 41462.5545
74.59 | 3083 | 38 | 3.0687 | 1871.8799 | -737.8928 | 495.6666 | 6721.9928 | 134.4399 | 2501.9864 | 95075.4828 | 95075.4828 | 0 | 123435.0327 | 41462.5545
74.609 | 3083 | 38.1 | 3.0795 | 1878.4993 | -741.7816 | 498.2788 | 6725.8816 | 134.5176 | 2511.2957 | 95680.3652 | 95680.3652 | 0 | 123435.0327 | 41462.5545
74.629 | 3084 | 38.2 | 3.08 | 1878.7717 | -745.6805 | 500.8979 | 6729.7805 | 134.5956 | 2514.2652 | 96044.9299 | 96044.9299 | 0 | 123435.0327 | 41462.5545
74.648 | 3085 | 38.2 | 3.0763 | 1876.5639 | -745.6805 | 500.8979 | 6729.7805 | 134.5956 | 2512.0574 | 95960.5914 | 95960.5914 | 0 | 123435.0327 | 41462.5545
74.668 | 3086 | 38.3 | 3.0502 | 1860.6478 | -749.5897 | 503.5238 | 6733.6897 | 134.6738 | 2498.8454 | 95705.7774 | 95705.7774 | 0 | 123435.0327 | 41462.5545
74.688 | 3086 | 38.4 | 3.0521 | 1861.7632 | -753.5091 | 506.1566 | 6737.6091 | 134.7522 | 2502.672 | 96102.6056 | 96102.6056 | 0 | 123435.0327 | 41462.5545
74.707 | 3087 | 38.5 | 3.0388 | 1853.6407 | -757.4388 | 508.7963 | 6741.5388 | 134.8308 | 2497.2677 | 96144.8079 | 96144.8079 | 0 | 123435.0327 | 41462.5545
74.727 | 3088 | 38.6 | 3.0212 | 1842.9318 | -761.3786 | 511.4428 | 6745.4786 | 134.9096 | 2489.2841 | 96086.3668 | 96086.3668 | 0 | 123435.0327 | 41462.5545
74.746 | 3089 | 38.6 | 3.0241 | 1844.704 | -761.3786 | 511.4428 | 6745.4786 | 134.9096 | 2491.0563 | 96154.7745 | 96154.7745 | 0 | 123435.0327 | 41462.5545
74.766 | 3089 | 38.7 | 2.9948 | 1826.8154 | -765.3287 | 514.0962 | 6749.4287 | 134.9886 | 2475.9001 | 95817.3343 | 95817.3343 | 0 | 123435.0327 | 41462.5545
74.785 | 3090 | 38.8 | 2.9626 | 1807.1784 | -769.289 | 516.7564 | 6753.389 | 135.0678 | 2459.0026 | 95409.3015 | 95409.3015 | 0 | 123435.0327 | 41462.5545
74.805 | 3091 | 38.9 | 2.9323 | 1788.7267 | -773.2595 | 519.4236 | 6757.3595 | 135.1472 | 2443.2974 | 95044.2694 | 95044.2694 | 0 | 123435.0327 | 41462.5545
74.824 | 3092 | 38.9 | 2.9201 | 1781.2773 | -773.2595 | 519.4236 | 6757.3595 | 135.1472 | 2435.8481 | 94754.4895 | 94754.4895 | 0 | 123435.0327 | 41462.5545
74.844 | 3092 | 39 | 2.9033 | 1771.0191 | -777.2403 | 522.0976 | 6761.3403 | 135.2268 | 2428.3435 | 94705.3953 | 94705.3953 | 0 | 123435.0327 | 41462.5545
74.863 | 3093 | 39.1 | 2.9202 | 1781.317 | -781.2312 | 524.7784 | 6765.3312 | 135.3066 | 2441.402 | 95458.8189 | 95458.8189 | 0 | 123435.0327 | 41462.5545
74.883 | 3094 | 39.2 | 2.9165 | 1779.0506 | -785.2324 | 527.4661 | 6769.3324 | 135.3866 | 2441.9034 | 95722.6123 | 95722.6123 | 0 | 123435.0327 | 41462.5545
74.902 | 3095 | 39.2 | 2.857 | 1742.7443 | -785.2324 | 527.4661 | 6769.3324 | 135.3866 | 2405.5971 | 94299.4057 | 94299.4057 | 0 | 123435.0327 | 41462.5545
74.922 | 3095 | 39.3 | 2.8357 | 1729.7579 | -789.2438 | 530.1607 | 6773.3438 | 135.4669 | 2395.3855 | 94138.6517 | 94138.6517 | 0 | 123435.0327 | 41462.5545
74.941 | 3096 | 39.4 | 2.8658 | 1748.1368 | -793.2654 | 532.8622 | 6777.3654 | 135.5473 | 2416.5463 | 95211.9252 | 95211.9252 | 0 | 123435.0327 | 41462.5545
74.961 | 3097 | 39.5 | 2.913 | 1776.9223 | -797.2973 | 535.5705 | 6781.3973 | 135.6279 | 2448.1207 | 96700.7689 | 96700.7689 | 0 | 123435.0327 | 41462.5545
74.98 | 3098 | 39.5 | 2.9146 | 1777.9105 | -797.2973 | 535.5705 | 6781.3973 | 135.6279 | 2449.1089 | 96739.8023 | 96739.8023 | 0 | 123435.0327 | 41462.5545
75 | 3098 | 39.6 | 2.899 | 1768.4195 | -801.3393 | 538.2857 | 6785.4393 | 135.7088 | 2442.414 | 96719.5936 | 96719.5936 | 0 | 123435.0327 | 41462.5545
75.02 | 3099 | 39.7 | 2.8684 | 1749.7285 | -805.3916 | 541.0077 | 6789.4916 | 135.7898 | 2426.526 | 96333.0835 | 96333.0835 | 0 | 123435.0327 | 41462.5545
75.039 | 3100 | 39.8 | 2.8234 | 1722.2665 | -809.4541 | 543.7366 | 6793.5541 | 135.8711 | 2401.8742 | 95594.5941 | 95594.5941 | 0 | 123435.0327 | 41462.5545
75.059 | 3101 | 39.8 | 2.7962 | 1705.6776 | -809.4541 | 543.7366 | 6793.5541 | 135.8711 | 2385.2853 | 94934.3552 | 94934.3552 | 0 | 123435.0327 | 41462.5545
75.078 | 3102 | 39.9 | 2.8166 | 1718.141 | -813.5268 | 546.4724 | 6797.6268 | 135.9525 | 2400.5659 | 95782.5802 | 95782.5802 | 0 | 123435.0327 | 41462.5545
75.098 | 3102 | 40 | 2.7865 | 1699.75 | -817.6097 | 549.2151 | 6801.7097 | 136.0342 | 2384.9993 | 95399.97 | 95399.97 | 0 | 123435.0327 | 41462.5545
75.117 | 3103 | 40.1 | 2.7552 | 1680.6897 | -821.7029 | 551.9646 | 6805.8029 | 136.1161 | 2368.7703 | 94987.6903 | 94987.6903 | 0 | 123435.0327 | 41462.5545
75.137 | 3104 | 40.1 | 2.7247 | 1662.0766 | -821.7029 | 551.9646 | 6805.8029 | 136.1161 | 2350.1572 | 94241.3051 | 94241.3051 | 0 | 123435.0327 | 41462.5545
75.156 | 3105 | 40.2 | 2.7401 | 1671.467 | -825.8063 | 554.7209 | 6809.9063 | 136.1981 | 2362.386 | 94967.9189 | 94967.9189 | 0 | 123435.0327 | 41462.5545
75.176 | 3106 | 40.3 | 2.736 | 1668.9893 | -829.9199 | 557.4842 | 6814.0199 | 136.2804 | 2362.7538 | 95218.98 | 95218.98 | 0 | 123435.0327 | 41462.5545
75.195 | 3106 | 40.3 | 2.6756 | 1632.1415 | -829.9199 | 557.4842 | 6814.0199 | 136.2804 | 2325.906 | 93734.0137 | 93734.0137 | 0 | 123435.0327 | 41462.5545
75.215 | 3107 | 40.4 | 2.6434 | 1612.4576 | -834.0437 | 560.2543 | 6818.1437 | 136.3629 | 2309.0748 | 93286.6212 | 93286.6212 | 0 | 123435.0327 | 41462.5545
75.234 | 3108 | 40.5 | 2.6609 | 1623.13 | -838.1777 | 563.0312 | 6822.2777 | 136.4456 | 2322.6068 | 94065.5751 | 94065.5751 | 0 | 123435.0327 | 41462.5545
75.254 | 3109 | 40.5 | 2.6658 | 1626.1539 | -838.1777 | 563.0312 | 6822.2777 | 136.4456 | 2325.6307 | 94188.0422 | 94188.0422 | 0 | 123435.0327 | 41462.5545
75.273 | 3109 | 40.6 | 2.6633 | 1624.6321 | -842.322 | 565.8151 | 6826.422 | 136.5284 | 2326.9756 | 94475.2097 | 94475.2097 | 0 | 123435.0327 | 41462.5545
75.293 | 3110 | 40.6 | 2.6533 | 1618.491 | -842.322 | 565.8151 | 6826.422 | 136.5284 | 2320.8346 | 94225.8834 | 94225.8834 | 0 | 123435.0327 | 41462.5545
75.313 | 3111 | 40.6 | 2.6389 | 1609.7498 | -842.322 | 565.8151 | 6826.422 | 136.5284 | 2312.0933 | 93870.9875 | 93870.9875 | 0 | 123435.0327 | 41462.5545
75.332 | 3112 | 40.6 | 2.6224 | 1599.6926 | -842.322 | 565.8151 | 6826.422 | 136.5284 | 2302.0361 | 93462.6664 | 93462.6664 | 0 | 123435.0327 | 41462.5545
75.352 | 3113 | 40.5 | 2.5545 | 1558.2196 | -838.1777 | 563.0312 | 6822.2777 | 136.4456 | 2257.6964 | 91436.7025 | 91436.7025 | 0 | 123435.0327 | 41462.5545
75.371 | 3113 | 40.5 | 2.533 | 1545.15 | -838.1777 | 563.0312 | 6822.2777 | 136.4456 | 2244.6268 | 90907.3868 | 90907.3868 | 0 | 123435.0327 | 41462.5545
75.391 | 3114 | 40.5 | 2.5081 | 1529.9675 | -838.1777 | 563.0312 | 6822.2777 | 136.4456 | 2229.4443 | 90292.496 | 90292.496 | 0 | 123435.0327 | 41462.5545
75.41 | 3115 | 40.6 | 2.5307 | 1543.7209 | -842.322 | 565.8151 | 6826.422 | 136.5284 | 2246.0644 | 91190.2153 | 91190.2153 | 0 | 123435.0327 | 41462.5545
75.43 | 3116 | 40.8 | 2.5008 | 1525.4606 | -850.6412 | 571.4033 | 6834.7412 | 136.6948 | 2233.5588 | 91129.1977 | 91129.1977 | 0 | 123435.0327 | 41462.5545
75.449 | 3117 | 40.8 | 2.4685 | 1505.7753 | -850.6412 | 571.4033 | 6834.7412 | 136.6948 | 2213.8735 | 90326.0386 | 90326.0386 | 0 | 123435.0327 | 41462.5545
75.469 | 3117 | 40.9 | 2.4316 | 1483.3026 | -854.8161 | 574.2078 | 6838.9161 | 136.7783 | 2194.2887 | 89746.4076 | 89746.4076 | 0 | 123435.0327 | 41462.5545
75.488 | 3118 | 41 | 2.3869 | 1455.9817 | -859.0012 | 577.0191 | 6843.1012 | 136.862 | 2169.8628 | 88964.3741 | 88964.3741 | 0 | 123435.0327 | 41462.5545
75.508 | 3119 | 41 | 2.335 | 1424.3675 | -859.0012 | 577.0191 | 6843.1012 | 136.862 | 2138.2486 | 87668.1929 | 87668.1929 | 0 | 123435.0327 | 41462.5545
75.527 | 3120 | 41.1 | 2.2642 | 1381.1404 | -863.1966 | 579.8372 | 6847.2966 | 136.9459 | 2097.9236 | 86224.6601 | 86224.6601 | 0 | 123435.0327 | 41462.5545
75.547 | 3121 | 41.1 | 2.2539 | 1374.85 | -863.1966 | 579.8372 | 6847.2966 | 136.9459 | 2091.6332 | 85966.1228 | 85966.1228 | 0 | 123435.0327 | 41462.5545
75.566 | 3121 | 41.2 | 2.2896 | 1396.6641 | -867.4022 | 582.6623 | 6851.5022 | 137.03 | 2116.3564 | 87193.885 | 87193.885 | 0 | 123435.0327 | 41462.5545
75.586 | 3122 | 41.3 | 2.3196 | 1414.9277 | -871.618 | 585.4941 | 6855.718 | 137.1144 | 2137.5362 | 88280.2452 | 88280.2452 | 0 | 123435.0327 | 41462.5545
75.605 | 3123 | 41.3 | 2.3166 | 1413.1183 | -871.618 | 585.4941 | 6855.718 | 137.1144 | 2135.7268 | 88205.5178 | 88205.5178 | 0 | 123435.0327 | 41462.5545
75.625 | 3124 | 41.4 | 2.2931 | 1398.8091 | -875.844 | 588.3329 | 6859.944 | 137.1989 | 2124.3409 | 87947.7124 | 87947.7124 | 0 | 123435.0327 | 41462.5545
75.645 | 3125 | 41.4 | 2.2914 | 1397.7463 | -875.844 | 588.3329 | 6859.944 | 137.1989 | 2123.278 | 87903.711 | 87903.711 | 0 | 123435.0327 | 41462.5545
75.664 | 3125 | 41.5 | 2.3444 | 1430.0713 | -880.0802 | 591.1785 | 6864.1802 | 137.2836 | 2158.5335 | 89579.1389 | 89579.1389 | 0 | 123435.0327 | 41462.5545
75.684 | 3126 | 41.6 | 2.4037 | 1466.266 | -884.3267 | 594.031 | 6868.4267 | 137.3685 | 2197.6655 | 91422.8868 | 91422.8868 | 0 | 123435.0327 | 41462.5545
75.703 | 3127 | 41.6 | 2.3887 | 1457.1126 | -884.3267 | 594.031 | 6868.4267 | 137.3685 | 2188.5122 | 91042.1057 | 91042.1057 | 0 | 123435.0327 | 41462.5545
75.723 | 3128 | 41.7 | 2.3327 | 1422.9331 | -888.5834 | 596.8904 | 6872.6834 | 137.4537 | 2157.2771 | 89958.4544 | 89958.4544 | 0 | 123435.0327 | 41462.5545
75.742 | 3129 | 41.8 | 2.301 | 1403.6044 | -892.8503 | 599.7566 | 6876.9503 | 137.539 | 2140.9 | 89489.6186 | 89489.6186 | 0 | 123435.0327 | 41462.5545
75.762 | 3130 | 41.8 | 2.3004 | 1403.2308 | -892.8503 | 599.7566 | 6876.9503 | 137.539 | 2140.5264 | 89474.0042 | 89474.0042 | 0 | 123435.0327 | 41462.5545
75.781 | 3130 | 41.9 | 2.2966 | 1400.9282 | -897.1274 | 602.6297 | 6881.2274 | 137.6245 | 2141.1824 | 89715.5407 | 89715.5407 | 0 | 123435.0327 | 41462.5545
75.801 | 3131 | 41.9 | 2.27 | 1384.7092 | -897.1274 | 602.6297 | 6881.2274 | 137.6245 | 2124.9634 | 89035.9667 | 89035.9667 | 0 | 123435.0327 | 41462.5545
75.82 | 3132 | 42 | 2.2149 | 1351.0722 | -901.4147 | 605.5096 | 6885.5147 | 137.7103 | 2094.2921 | 87960.268 | 87960.268 | 0 | 123435.0327 | 41462.5545
75.84 | 3133 | 42.1 | 2.1829 | 1331.5663 | -905.7123 | 608.3964 | 6889.8123 | 137.7962 | 2077.759 | 87473.6535 | 87473.6535 | 0 | 123435.0327 | 41462.5545
75.859 | 3134 | 42.1 | 2.2313 | 1361.1162 | -905.7123 | 608.3964 | 6889.8123 | 137.7962 | 2107.3089 | 88717.7035 | 88717.7035 | 0 | 123435.0327 | 41462.5545
75.879 | 3134 | 42.2 | 2.3278 | 1419.9716 | -910.0201 | 611.2901 | 6894.1201 | 137.8824 | 2169.1441 | 91537.8803 | 91537.8803 | 0 | 123435.0327 | 41462.5545
75.898 | 3135 | 42.2 | 2.3652 | 1442.7636 | -910.0201 | 611.2901 | 6894.1201 | 137.8824 | 2191.9361 | 92499.7049 | 92499.7049 | 0 | 123435.0327 | 41462.5545
75.918 | 3136 | 42.3 | 2.3294 | 1420.9564 | -914.3381 | 614.1906 | 6898.4381 | 137.9688 | 2173.1158 | 91922.7986 | 91922.7986 | 0 | 123435.0327 | 41462.5545
75.938 | 3137 | 42.3 | 2.2704 | 1384.9519 | -914.3381 | 614.1906 | 6898.4381 | 137.9688 | 2137.1113 | 90399.8081 | 90399.8081 | 0 | 123435.0327 | 41462.5545
75.957 | 3138 | 42.4 | 2.2384 | 1365.404 | -918.6663 | 617.098 | 6902.7663 | 138.0553 | 2120.5574 | 89911.633 | 89911.633 | 0 | 123435.0327 | 41462.5545
75.977 | 3139 | 42.5 | 2.2382 | 1365.2716 | -923.0048 | 620.0123 | 6907.1048 | 138.1421 | 2123.4261 | 90245.6072 | 90245.6072 | 0 | 123435.0327 | 41462.5545
75.996 | 3139 | 42.5 | 2.2566 | 1376.5035 | -923.0048 | 620.0123 | 6907.1048 | 138.1421 | 2134.6579 | 90722.9628 | 90722.9628 | 0 | 123435.0327 | 41462.5545
76.016 | 3140 | 42.6 | 2.2531 | 1374.3826 | -927.3534 | 622.9334 | 6911.4534 | 138.2291 | 2135.5451 | 90974.2212 | 90974.2212 | 0 | 123435.0327 | 41462.5545
76.035 | 3141 | 42.6 | 2.2153 | 1351.3594 | -927.3534 | 622.9334 | 6911.4534 | 138.2291 | 2112.5219 | 89993.4328 | 89993.4328 | 0 | 123435.0327 | 41462.5545
76.055 | 3142 | 42.7 | 2.2008 | 1342.4716 | -931.7123 | 625.8614 | 6915.8123 | 138.3162 | 2106.6492 | 89953.9228 | 89953.9228 | 0 | 123435.0327 | 41462.5545
76.074 | 3143 | 42.8 | 2.2464 | 1370.3069 | -936.0814 | 628.7963 | 6920.1814 | 138.4036 | 2137.5068 | 91485.293 | 91485.293 | 0 | 123435.0327 | 41462.5545
76.094 | 3144 | 42.8 | 2.3041 | 1405.4836 | -936.0814 | 628.7963 | 6920.1814 | 138.4036 | 2172.6835 | 92990.8559 | 92990.8559 | 0 | 123435.0327 | 41462.5545
76.113 | 3144 | 42.9 | 2.3027 | 1404.6491 | -940.4607 | 631.7381 | 6924.5607 | 138.4912 | 2174.8784 | 93302.2839 | 93302.2839 | 0 | 123435.0327 | 41462.5545
76.133 | 3145 | 42.9 | 2.2417 | 1367.4477 | -940.4607 | 631.7381 | 6924.5607 | 138.4912 | 2137.6769 | 91706.3409 | 91706.3409 | 0 | 123435.0327 | 41462.5545
76.152 | 3146 | 43 | 2.184 | 1332.2595 | -944.8503 | 634.6866 | 6928.9503 | 138.579 | 2105.5251 | 90537.5811 | 90537.5811 | 0 | 123435.0327 | 41462.5545
76.172 | 3147 | 43 | 2.1674 | 1322.117 | -944.8503 | 634.6866 | 6928.9503 | 138.579 | 2095.3827 | 90101.4544 | 90101.4544 | 0 | 123435.0327 | 41462.5545
76.191 | 3148 | 43.1 | 2.2053 | 1345.2465 | -949.25 | 637.6421 | 6933.35 | 138.667 | 2121.5556 | 91439.0451 | 91439.0451 | 0 | 123435.0327 | 41462.5545
76.211 | 3149 | 43.2 | 2.2679 | 1383.4443 | -953.66 | 640.6044 | 6937.76 | 138.7552 | 2162.8039 | 93433.1298 | 93433.1298 | 0 | 123435.0327 | 41462.5545
76.23 | 3149 | 43.2 | 2.2911 | 1397.569 | -953.66 | 640.6044 | 6937.76 | 138.7552 | 2176.9286 | 94043.3159 | 94043.3159 | 0 | 123435.0327 | 41462.5545
76.25 | 3150 | 43.3 | 2.2749 | 1387.6714 | -958.0802 | 643.5736 | 6942.1802 | 138.8436 | 2170.0886 | 93964.8361 | 93964.8361 | 0 | 123435.0327 | 41462.5545
76.27 | 3151 | 43.3 | 2.2524 | 1373.9453 | -958.0802 | 643.5736 | 6942.1802 | 138.8436 | 2156.3625 | 93370.496 | 93370.496 | 0 | 123435.0327 | 41462.5545
76.289 | 3152 | 43.4 | 2.2235 | 1356.3283 | -962.5106 | 646.5497 | 6946.6106 | 138.9322 | 2141.8102 | 92954.5609 | 92954.5609 | 0 | 123435.0327 | 41462.5545
76.309 | 3153 | 43.5 | 2.1753 | 1326.9167 | -966.9513 | 649.5326 | 6951.0513 | 139.021 | 2115.4703 | 92022.9594 | 92022.9594 | 0 | 123435.0327 | 41462.5545
76.328 | 3154 | 43.5 | 2.1585 | 1316.7003 | -966.9513 | 649.5326 | 6951.0513 | 139.021 | 2105.2539 | 91578.5458 | 91578.5458 | 0 | 123435.0327 | 41462.5545
76.348 | 3155 | 43.6 | 2.2089 | 1347.4169 | -971.4021 | 652.5224 | 6955.5021 | 139.11 | 2139.0493 | 93262.5501 | 93262.5501 | 0 | 123435.0327 | 41462.5545
76.367 | 3155 | 43.6 | 2.2831 | 1392.7069 | -971.4021 | 652.5224 | 6955.5021 | 139.11 | 2184.3393 | 95237.1941 | 95237.1941 | 0 | 123435.0327 | 41462.5545
76.387 | 3156 | 43.7 | 2.3089 | 1408.4462 | -975.8632 | 655.5191 | 6959.9632 | 139.1993 | 2203.1645 | 96278.2878 | 96278.2878 | 0 | 123435.0327 | 41462.5545
76.406 | 3157 | 43.7 | 2.2862 | 1394.5842 | -975.8632 | 655.5191 | 6959.9632 | 139.1993 | 2189.3025 | 95672.5206 | 95672.5206 | 0 | 123435.0327 | 41462.5545
76.426 | 3158 | 43.8 | 2.2392 | 1365.9008 | -980.3345 | 658.5226 | 6964.4345 | 139.2887 | 2163.7121 | 94770.5891 | 94770.5891 | 0 | 123435.0327 | 41462.5545
76.445 | 3159 | 43.9 | 2.1548 | 1314.4158 | -984.816 | 661.533 | 6968.916 | 139.3783 | 2115.3271 | 92862.8583 | 92862.8583 | 0 | 123435.0327 | 41462.5545
76.465 | 3160 | 43.9 | 2.0481 | 1249.3606 | -984.816 | 661.533 | 6968.916 | 139.3783 | 2050.2719 | 90006.9359 | 90006.9359 | 0 | 123435.0327 | 41462.5545
76.484 | 3161 | 44 | 2.0055 | 1223.3397 | -989.3078 | 664.5502 | 6973.4078 | 139.4682 | 2027.3581 | 89203.755 | 89203.755 | 0 | 123435.0327 | 41462.5545
76.504 | 3161 | 44 | 2.0589 | 1255.9592 | -989.3078 | 664.5502 | 6973.4078 | 139.4682 | 2059.9776 | 90639.014 | 90639.014 | 0 | 123435.0327 | 41462.5545
76.523 | 3162 | 44.1 | 2.1559 | 1315.1199 | -993.8098 | 667.5743 | 6977.9098 | 139.5582 | 2122.2524 | 93591.3329 | 93591.3329 | 0 | 123435.0327 | 41462.5545
76.543 | 3163 | 44.1 | 2.2071 | 1346.3484 | -993.8098 | 667.5743 | 6977.9098 | 139.5582 | 2153.4809 | 94968.5089 | 94968.5089 | 0 | 123435.0327 | 41462.5545
76.563 | 3164 | 44.2 | 2.2273 | 1358.6299 | -998.3219 | 670.6053 | 6982.4219 | 139.6484 | 2168.8837 | 95864.6578 | 95864.6578 | 0 | 123435.0327 | 41462.5545
76.582 | 3165 | 44.3 | 2.2114 | 1348.9495 | -1002.8443 | 673.6432 | 6986.9443 | 139.7389 | 2162.3316 | 95791.2892 | 95791.2892 | 0 | 123435.0327 | 41462.5545
76.602 | 3166 | 44.3 | 2.1982 | 1340.8887 | -1002.8443 | 673.6432 | 6986.9443 | 139.7389 | 2154.2707 | 95434.1919 | 95434.1919 | 0 | 123435.0327 | 41462.5545
76.621 | 3167 | 44.4 | 2.1903 | 1336.0665 | -1007.377 | 676.6879 | 6991.477 | 139.8295 | 2152.584 | 95574.7278 | 95574.7278 | 0 | 123435.0327 | 41462.5545
76.641 | 3167 | 44.4 | 2.1853 | 1333.0617 | -1007.377 | 676.6879 | 6991.477 | 139.8295 | 2149.5791 | 95441.3119 | 95441.3119 | 0 | 123435.0327 | 41462.5545
76.66 | 3168 | 44.5 | 2.2191 | 1353.6754 | -1011.9198 | 679.7394 | 6996.0198 | 139.9204 | 2173.3353 | 96713.4187 | 96713.4187 | 0 | 123435.0327 | 41462.5545
76.68 | 3169 | 44.5 | 2.2417 | 1367.4396 | -1011.9198 | 679.7394 | 6996.0198 | 139.9204 | 2187.0994 | 97325.9251 | 97325.9251 | 0 | 123435.0327 | 41462.5545
76.699 | 3170 | 44.6 | 2.2294 | 1359.944 | -1016.4729 | 682.7979 | 7000.5729 | 140.0115 | 2182.7534 | 97350.8001 | 97350.8001 | 0 | 123435.0327 | 41462.5545
76.719 | 3171 | 44.6 | 2.2337 | 1362.5397 | -1016.4729 | 682.7979 | 7000.5729 | 140.0115 | 2185.349 | 97466.567 | 97466.567 | 0 | 123435.0327 | 41462.5545
76.738 | 3172 | 44.7 | 2.2327 | 1361.9468 | -1021.0362 | 685.8632 | 7005.1362 | 140.1027 | 2187.9127 | 97799.6965 | 97799.6965 | 0 | 123435.0327 | 41462.5545
76.758 | 3173 | 44.8 | 2.2331 | 1362.2179 | -1025.6097 | 688.9354 | 7009.7097 | 140.1942 | 2191.3474 | 98172.3643 | 98172.3643 | 0 | 123435.0327 | 41462.5545
76.777 | 3174 | 44.8 | 2.2333 | 1362.3165 | -1025.6097 | 688.9354 | 7009.7097 | 140.1942 | 2191.4461 | 98176.7856 | 98176.7856 | 0 | 123435.0327 | 41462.5545
76.797 | 3174 | 44.9 | 2.2235 | 1356.3612 | -1030.1934 | 692.0144 | 7014.2934 | 140.2859 | 2188.6615 | 98270.9009 | 98270.9009 | 0 | 123435.0327 | 41462.5545
76.816 | 3175 | 44.9 | 2.2162 | 1351.8516 | -1030.1934 | 692.0144 | 7014.2934 | 140.2859 | 2184.1519 | 98068.4206 | 98068.4206 | 0 | 123435.0327 | 41462.5545
76.836 | 3176 | 45 | 2.1428 | 1307.1069 | -1034.7873 | 695.1003 | 7018.8873 | 140.3777 | 2142.585 | 96416.3243 | 96416.3243 | 0 | 123435.0327 | 41462.5545
76.855 | 3177 | 45 | 2.0274 | 1236.6923 | -1034.7873 | 695.1003 | 7018.8873 | 140.3777 | 2072.1704 | 93247.6659 | 93247.6659 | 0 | 123435.0327 | 41462.5545
76.875 | 3178 | 45.1 | 1.9607 | 1196.0452 | -1039.3915 | 698.1931 | 7023.4915 | 140.4698 | 2034.7082 | 91765.3377 | 91765.3377 | 0 | 123435.0327 | 41462.5545
76.895 | 3179 | 45.1 | 1.9544 | 1192.2089 | -1039.3915 | 698.1931 | 7023.4915 | 140.4698 | 2030.8718 | 91592.3197 | 91592.3197 | 0 | 123435.0327 | 41462.5545
76.914 | 3180 | 45.2 | 1.9486 | 1188.6486 | -1044.0059 | 701.2927 | 7028.1059 | 140.5621 | 2030.5034 | 91778.7531 | 91778.7531 | 0 | 123435.0327 | 41462.5545
76.934 | 3181 | 45.2 | 1.913 | 1166.8995 | -1044.0059 | 701.2927 | 7028.1059 | 140.5621 | 2008.7543 | 90795.6954 | 90795.6954 | 0 | 123435.0327 | 41462.5545
76.953 | 3181 | 45.3 | 1.883 | 1148.6202 | -1048.6305 | 704.3992 | 7032.7305 | 140.6546 | 1993.674 | 90313.4319 | 90313.4319 | 0 | 123435.0327 | 41462.5545
76.973 | 3182 | 45.3 | 1.9267 | 1175.2988 | -1048.6305 | 704.3992 | 7032.7305 | 140.6546 | 2020.3526 | 91521.9739 | 91521.9739 | 0 | 123435.0327 | 41462.5545
76.992 | 3183 | 45.4 | 2.047 | 1248.6637 | -1053.2653 | 707.5126 | 7037.3653 | 140.7473 | 2096.9235 | 95200.3287 | 95200.3287 | 0 | 123435.0327 | 41462.5545
77.012 | 3184 | 45.4 | 2.1094 | 1286.7417 | -1053.2653 | 707.5126 | 7037.3653 | 140.7473 | 2135.0016 | 96929.0732 | 96929.0732 | 0 | 123435.0327 | 41462.5545
77.031 | 3185 | 45.5 | 2.1404 | 1305.6739 | -1057.9104 | 710.6328 | 7042.0104 | 140.8402 | 2157.1469 | 98150.1824 | 98150.1824 | 0 | 123435.0327 | 41462.5545
77.051 | 3186 | 45.6 | 2.1786 | 1328.9458 | -1062.5656 | 713.7599 | 7046.6656 | 140.9333 | 2183.639 | 99573.9392 | 99573.9392 | 0 | 123435.0327 | 41462.5545
77.07 | 3187 | 45.6 | 2.2465 | 1370.3779 | -1062.5656 | 713.7599 | 7046.6656 | 140.9333 | 2225.0711 | 101463.2414 | 101463.2414 | 0 | 123435.0327 | 41462.5545
77.09 | 3188 | 45.7 | 2.1579 | 1316.298 | -1067.2311 | 716.8938 | 7051.3311 | 141.0266 | 2174.2185 | 99361.7848 | 99361.7848 | 0 | 123435.0327 | 41462.5545
77.109 | 3189 | 45.7 | 1.9635 | 1197.7542 | -1067.2311 | 716.8938 | 7051.3311 | 141.0266 | 2055.6746 | 93944.3302 | 93944.3302 | 0 | 123435.0327 | 41462.5545
77.129 | 3189 | 45.8 | 1.8882 | 1151.8118 | -1071.9068 | 720.0347 | 7056.0068 | 141.1201 | 2012.9666 | 92193.87 | 92193.87 | 0 | 123435.0327 | 41462.5545
77.148 | 3190 | 45.8 | 1.9267 | 1175.2809 | -1071.9068 | 720.0347 | 7056.0068 | 141.1201 | 2036.4357 | 93268.7533 | 93268.7533 | 0 | 123435.0327 | 41462.5545
77.168 | 3191 | 45.9 | 1.9851 | 1210.9342 | -1076.5927 | 723.1824 | 7060.6927 | 141.2139 | 2075.3304 | 95257.6655 | 95257.6655 | 0 | 123435.0327 | 41462.5545
77.188 | 3192 | 45.9 | 1.9368 | 1181.4302 | -1076.5927 | 723.1824 | 7060.6927 | 141.2139 | 2045.8264 | 93903.4311 | 93903.4311 | 0 | 123435.0327 | 41462.5545
77.207 | 3193 | 46 | 1.8265 | 1114.1545 | -1081.2889 | 726.3369 | 7065.3889 | 141.3078 | 1981.7992 | 91162.7624 | 91162.7624 | 0 | 123435.0327 | 41462.5545
77.227 | 3194 | 46 | 1.8041 | 1100.4829 | -1081.2889 | 726.3369 | 7065.3889 | 141.3078 | 1968.1276 | 90533.8695 | 90533.8695 | 0 | 123435.0327 | 41462.5545
77.246 | 3195 | 46.1 | 1.839 | 1121.7884 | -1085.9953 | 729.4983 | 7070.0953 | 141.4019 | 1992.6886 | 91862.9449 | 91862.9449 | 0 | 123435.0327 | 41462.5545
77.266 | 3196 | 46.1 | 1.8633 | 1136.5999 | -1085.9953 | 729.4983 | 7070.0953 | 141.4019 | 2007.5002 | 92545.7582 | 92545.7582 | 0 | 123435.0327 | 41462.5545
77.285 | 3197 | 46.2 | 1.7982 | 1096.8968 | -1090.7118 | 732.6666 | 7074.8118 | 141.4962 | 1971.0596 | 91062.9558 | 91062.9558 | 0 | 123435.0327 | 41462.5545
77.305 | 3198 | 46.2 | 1.7624 | 1075.084 | -1090.7118 | 732.6666 | 7074.8118 | 141.4962 | 1949.2468 | 90055.2038 | 90055.2038 | 0 | 123435.0327 | 41462.5545
77.324 | 3198 | 46.3 | 1.8079 | 1102.7953 | -1095.4386 | 735.8418 | 7079.5386 | 141.5908 | 1980.2279 | 91684.5503 | 91684.5503 | 0 | 123435.0327 | 41462.5545
77.344 | 3199 | 46.3 | 1.911 | 1165.717 | -1095.4386 | 735.8418 | 7079.5386 | 141.5908 | 2043.1495 | 94597.8236 | 94597.8236 | 0 | 123435.0327 | 41462.5545
77.363 | 3200 | 46.4 | 1.96 | 1195.6271 | -1100.1757 | 739.0238 | 7084.2757 | 141.6855 | 2076.3364 | 96342.0087 | 96342.0087 | 0 | 123435.0327 | 41462.5545
77.383 | 3201 | 46.4 | 1.989 | 1213.2768 | -1100.1757 | 739.0238 | 7084.2757 | 141.6855 | 2093.986 | 97160.9527 | 97160.9527 | 0 | 123435.0327 | 41462.5545
77.402 | 3202 | 46.5 | 1.9933 | 1215.9204 | -1104.9229 | 742.2127 | 7089.0229 | 141.7805 | 2099.9136 | 97645.9803 | 97645.9803 | 0 | 123435.0327 | 41462.5545
77.422 | 3203 | 46.5 | 1.9612 | 1196.3229 | -1104.9229 | 742.2127 | 7089.0229 | 141.7805 | 2080.316 | 96734.6951 | 96734.6951 | 0 | 123435.0327 | 41462.5545
77.441 | 3204 | 46.6 | 1.9067 | 1163.0621 | -1109.6804 | 745.4084 | 7093.7804 | 141.8756 | 2050.3461 | 95546.1303 | 95546.1303 | 0 | 123435.0327 | 41462.5545
77.461 | 3205 | 46.6 | 1.789 | 1091.2994 | -1109.6804 | 745.4084 | 7093.7804 | 141.8756 | 1978.5835 | 92201.9891 | 92201.9891 | 0 | 123435.0327 | 41462.5545
77.48 | 3206 | 46.7 | 1.7662 | 1077.3763 | -1114.4481 | 748.611 | 7098.5481 | 141.971 | 1967.9583 | 91903.6521 | 91903.6521 | 0 | 123435.0327 | 41462.5545
77.5 | 3207 | 46.7 | 1.769 | 1079.0919 | -1114.4481 | 748.611 | 7098.5481 | 141.971 | 1969.6739 | 91983.7707 | 91983.7707 | 0 | 123435.0327 | 41462.5545
77.52 | 3208 | 46.8 | 1.798 | 1096.7498 | -1119.226 | 751.8205 | 7103.326 | 142.0665 | 1990.6368 | 93161.8012 | 93161.8012 | 0 | 123435.0327 | 41462.5545
77.539 | 3208 | 46.8 | 1.8285 | 1115.413 | -1119.226 | 751.8205 | 7103.326 | 142.0665 | 2009.3 | 94035.2418 | 94035.2418 | 0 | 123435.0327 | 41462.5545
77.559 | 3209 | 46.9 | 1.8535 | 1130.6549 | -1124.0141 | 755.0368 | 7108.1141 | 142.1623 | 2027.854 | 95106.3517 | 95106.3517 | 0 | 123435.0327 | 41462.5545
77.578 | 3210 | 46.9 | 1.8867 | 1150.8808 | -1124.0141 | 755.0368 | 7108.1141 | 142.1623 | 2048.0799 | 96054.9456 | 96054.9456 | 0 | 123435.0327 | 41462.5545
77.598 | 3211 | 47 | 1.9593 | 1195.172 | -1128.8125 | 758.26 | 7112.9125 | 142.2582 | 2095.6903 | 98497.4444 | 98497.4444 | 0 | 123435.0327 | 41462.5545
77.617 | 3212 | 47 | 2.0177 | 1230.7826 | -1128.8125 | 758.26 | 7112.9125 | 142.2582 | 2131.3009 | 100171.1419 | 100171.1419 | 0 | 123435.0327 | 41462.5545
77.637 | 3213 | 47.1 | 2.0059 | 1223.5825 | -1133.621 | 761.4901 | 7117.721 | 142.3544 | 2127.427 | 100201.8123 | 100201.8123 | 0 | 123435.0327 | 41462.5545
77.656 | 3214 | 47.1 | 2.0327 | 1239.9213 | -1133.621 | 761.4901 | 7117.721 | 142.3544 | 2143.7658 | 100971.3703 | 100971.3703 | 0 | 123435.0327 | 41462.5545
77.676 | 3215 | 47.2 | 2.0893 | 1274.4987 | -1138.4398 | 764.727 | 7122.5398 | 142.4508 | 2181.6766 | 102975.1342 | 102975.1342 | 0 | 123435.0327 | 41462.5545
77.695 | 3216 | 47.2 | 2.1478 | 1310.1838 | -1138.4398 | 764.727 | 7122.5398 | 142.4508 | 2217.3616 | 104659.4681 | 104659.4681 | 0 | 123435.0327 | 41462.5545
77.715 | 3217 | 47.3 | 2.0352 | 1241.4812 | -1143.2688 | 767.9708 | 7127.3688 | 142.5474 | 2151.9995 | 101789.5747 | 101789.5747 | 0 | 123435.0327 | 41462.5545
77.734 | 3218 | 47.3 | 1.9203 | 1171.3561 | -1143.2688 | 767.9708 | 7127.3688 | 142.5474 | 2081.8743 | 98472.654 | 98472.654 | 0 | 123435.0327 | 41462.5545
77.754 | 3219 | 47.4 | 1.8338 | 1118.6252 | -1148.108 | 771.2215 | 7132.208 | 142.6442 | 2032.4909 | 96340.0672 | 96340.0672 | 0 | 123435.0327 | 41462.5545
77.773 | 3220 | 47.4 | 1.8231 | 1112.08 | -1148.108 | 771.2215 | 7132.208 | 142.6442 | 2025.9457 | 96029.8245 | 96029.8245 | 0 | 123435.0327 | 41462.5545
77.793 | 3220 | 47.5 | 1.8361 | 1119.9967 | -1152.9575 | 774.479 | 7137.0575 | 142.7411 | 2037.2169 | 96767.8007 | 96767.8007 | 0 | 123435.0327 | 41462.5545
77.813 | 3221 | 47.5 | 1.761 | 1074.1935 | -1152.9575 | 774.479 | 7137.0575 | 142.7411 | 1991.4137 | 94592.1499 | 94592.1499 | 0 | 123435.0327 | 41462.5545
77.832 | 3222 | 47.6 | 1.6388 | 999.6747 | -1157.8172 | 777.7434 | 7141.9172 | 142.8383 | 1920.2565 | 91404.2087 | 91404.2087 | 0 | 123435.0327 | 41462.5545
77.852 | 3223 | 47.6 | 1.584 | 966.2393 | -1157.8172 | 777.7434 | 7141.9172 | 142.8383 | 1886.8211 | 89812.6843 | 89812.6843 | 0 | 123435.0327 | 41462.5545
77.871 | 3224 | 47.7 | 1.6125 | 983.635 | -1162.687 | 781.0147 | 7146.787 | 142.9357 | 1907.5854 | 90991.8259 | 90991.8259 | 0 | 123435.0327 | 41462.5545
77.891 | 3225 | 47.7 | 1.6098 | 981.9908 | -1162.687 | 781.0147 | 7146.787 | 142.9357 | 1905.9412 | 90913.3959 | 90913.3959 | 0 | 123435.0327 | 41462.5545
77.91 | 3226 | 47.8 | 1.5292 | 932.8039 | -1167.5672 | 784.2928 | 7151.6672 | 143.0333 | 1860.1301 | 88914.2183 | 88914.2183 | 0 | 123435.0327 | 41462.5545
77.93 | 3227 | 47.8 | 1.4283 | 871.2683 | -1167.5672 | 784.2928 | 7151.6672 | 143.0333 | 1798.5945 | 85972.8169 | 85972.8169 | 0 | 123435.0327 | 41462.5545
77.949 | 3228 | 47.8 | 1.4267 | 870.3146 | -1167.5672 | 784.2928 | 7151.6672 | 143.0333 | 1797.6408 | 85927.2309 | 85927.2309 | 0 | 123435.0327 | 41462.5545
77.969 | 3229 | 47.9 | 1.5296 | 933.0617 | -1172.4575 | 787.5778 | 7156.5575 | 143.1311 | 1863.7707 | 89274.6149 | 89274.6149 | 0 | 123435.0327 | 41462.5545
77.988 | 3230 | 47.9 | 1.6419 | 1001.5378 | -1172.4575 | 787.5778 | 7156.5575 | 143.1311 | 1932.2468 | 92554.622 | 92554.622 | 0 | 123435.0327 | 41462.5545
78.008 | 3231 | 48 | 1.7006 | 1037.3462 | -1177.358 | 790.8697 | 7161.458 | 143.2292 | 1971.445 | 94629.3601 | 94629.3601 | 0 | 123435.0327 | 41462.5545
78.027 | 3232 | 48 | 1.7418 | 1062.522 | -1177.358 | 790.8697 | 7161.458 | 143.2292 | 1996.6208 | 95837.8 | 95837.8 | 0 | 123435.0327 | 41462.5545
78.047 | 3233 | 48.1 | 1.8087 | 1103.2927 | -1182.2688 | 794.1684 | 7166.3688 | 143.3274 | 2040.7885 | 98161.9267 | 98161.9267 | 0 | 123435.0327 | 41462.5545
78.066 | 3234 | 48.1 | 1.7975 | 1096.5018 | -1182.2688 | 794.1684 | 7166.3688 | 143.3274 | 2033.9976 | 97835.2845 | 97835.2845 | 0 | 123435.0327 | 41462.5545
78.086 | 3234 | 48.2 | 1.6948 | 1033.836 | -1187.1898 | 797.474 | 7171.2898 | 143.4258 | 1974.7358 | 95182.2647 | 95182.2647 | 0 | 123435.0327 | 41462.5545
78.105 | 3235 | 48.2 | 1.5456 | 942.8278 | -1187.1898 | 797.474 | 7171.2898 | 143.4258 | 1883.7276 | 90795.6714 | 90795.6714 | 0 | 123435.0327 | 41462.5545
78.125 | 3236 | 48.3 | 1.6337 | 996.5662 | -1192.121 | 800.7864 | 7176.221 | 143.5244 | 1940.877 | 93744.3614 | 93744.3614 | 0 | 123435.0327 | 41462.5545
78.145 | 3237 | 48.3 | 1.8123 | 1105.5002 | -1192.121 | 800.7864 | 7176.221 | 143.5244 | 2049.8111 | 99005.8745 | 99005.8745 | 0 | 123435.0327 | 41462.5545
78.164 | 3238 | 48.4 | 1.9703 | 1201.9075 | -1197.0624 | 804.1058 | 7181.1624 | 143.6232 | 2149.6365 | 104042.4071 | 104042.4071 | 0 | 123435.0327 | 41462.5545
78.184 | 3239 | 48.4 | 1.9687 | 1200.8871 | -1197.0624 | 804.1058 | 7181.1624 | 143.6232 | 2148.6161 | 103993.0179 | 103993.0179 | 0 | 123435.0327 | 41462.5545
78.203 | 3240 | 48.4 | 1.9687 | 1200.9101 | -1197.0624 | 804.1058 | 7181.1624 | 143.6232 | 2148.6391 | 103994.1332 | 103994.1332 | 0 | 123435.0327 | 41462.5545
78.223 | 3241 | 48.5 | 1.9964 | 1217.7901 | -1202.0141 | 807.4319 | 7186.1141 | 143.7223 | 2168.9443 | 105193.7997 | 105193.7997 | 0 | 123435.0327 | 41462.5545
78.242 | 3242 | 48.5 | 2.0386 | 1243.5679 | -1202.0141 | 807.4319 | 7186.1141 | 143.7223 | 2194.7221 | 106444.0233 | 106444.0233 | 0 | 123435.0327 | 41462.5545
78.262 | 3243 | 48.6 | 2.0037 | 1222.2271 | -1206.9759 | 810.765 | 7191.0759 | 143.8215 | 2176.8136 | 105793.1418 | 105793.1418 | 0 | 123435.0327 | 41462.5545
78.281 | 3244 | 48.6 | 1.874 | 1143.1443 | -1206.9759 | 810.765 | 7191.0759 | 143.8215 | 2097.7308 | 101949.7157 | 101949.7157 | 0 | 123435.0327 | 41462.5545
78.301 | 3245 | 48.7 | 1.7513 | 1068.315 | -1211.948 | 814.1049 | 7196.048 | 143.921 | 2026.3409 | 98682.8013 | 98682.8013 | 0 | 123435.0327 | 41462.5545
78.32 | 3246 | 48.7 | 1.6694 | 1018.3601 | -1211.948 | 814.1049 | 7196.048 | 143.921 | 1976.386 | 96249.9978 | 96249.9978 | 0 | 123435.0327 | 41462.5545
78.34 | 3247 | 48.8 | 1.7362 | 1059.074 | -1216.9303 | 817.4517 | 7201.0303 | 144.0206 | 2020.5463 | 98602.6581 | 98602.6581 | 0 | 123435.0327 | 41462.5545
78.359 | 3248 | 48.8 | 1.775 | 1082.7341 | -1216.9303 | 817.4517 | 7201.0303 | 144.0206 | 2044.2064 | 99757.272 | 99757.272 | 0 | 123435.0327 | 41462.5545
78.379 | 3249 | 48.9 | 1.7326 | 1056.8933 | -1221.9229 | 820.8053 | 7206.0229 | 144.1205 | 2021.8191 | 98866.9555 | 98866.9555 | 0 | 123435.0327 | 41462.5545
78.398 | 3250 | 48.9 | 1.6831 | 1026.7132 | -1221.9229 | 820.8053 | 7206.0229 | 144.1205 | 1991.639 | 97391.1482 | 97391.1482 | 0 | 123435.0327 | 41462.5545
78.418 | 3251 | 49 | 1.6785 | 1023.891 | -1226.9256 | 824.1658 | 7211.0256 | 144.2205 | 1992.2774 | 97621.5924 | 97621.5924 | 0 | 123435.0327 | 41462.5545
78.438 | 3252 | 49 | 1.7658 | 1077.1497 | -1226.9256 | 824.1658 | 7211.0256 | 144.2205 | 2045.5361 | 100231.2665 | 100231.2665 | 0 | 123435.0327 | 41462.5545
78.457 | 3253 | 49.1 | 1.9004 | 1159.2396 | -1231.9386 | 827.5332 | 7216.0386 | 144.3208 | 2131.0936 | 104636.6959 | 104636.6959 | 0 | 123435.0327 | 41462.5545
78.477 | 3254 | 49.1 | 1.9679 | 1200.416 | -1231.9386 | 827.5332 | 7216.0386 | 144.3208 | 2172.2699 | 106658.4544 | 106658.4544 | 0 | 123435.0327 | 41462.5545
78.496 | 3254 | 49.1 | 1.9305 | 1177.6333 | -1231.9386 | 827.5332 | 7216.0386 | 144.3208 | 2149.4873 | 105539.8253 | 105539.8253 | 0 | 123435.0327 | 41462.5545
78.516 | 3255 | 49.2 | 1.8523 | 1129.9115 | -1236.9618 | 830.9075 | 7221.0618 | 144.4212 | 2105.2402 | 103577.8183 | 103577.8183 | 0 | 123435.0327 | 41462.5545
78.535 | 3256 | 49.2 | 1.7773 | 1084.1712 | -1236.9618 | 830.9075 | 7221.0618 | 144.4212 | 2059.4999 | 101327.3955 | 101327.3955 | 0 | 123435.0327 | 41462.5545
78.555 | 3257 | 49.3 | 1.7139 | 1045.4984 | -1241.9952 | 834.2886 | 7226.0952 | 144.5219 | 2024.3089 | 99798.4273 | 99798.4273 | 0 | 123435.0327 | 41462.5545
78.574 | 3258 | 49.3 | 1.612 | 983.3341 | -1241.9952 | 834.2886 | 7226.0952 | 144.5219 | 1962.1446 | 96733.7285 | 96733.7285 | 0 | 123435.0327 | 41462.5545
78.594 | 3259 | 49.4 | 1.5175 | 925.6656 | -1247.0388 | 837.6765 | 7231.1388 | 144.6228 | 1907.9649 | 94253.4685 | 94253.4685 | 0 | 123435.0327 | 41462.5545
78.613 | 3260 | 49.4 | 1.5486 | 944.6456 | -1247.0388 | 837.6765 | 7231.1388 | 144.6228 | 1926.9449 | 95191.0764 | 95191.0764 | 0 | 123435.0327 | 41462.5545
78.633 | 3261 | 49.5 | 1.648 | 1005.254 | -1252.0927 | 841.0714 | 7236.1927 | 144.7239 | 1991.0492 | 98556.9379 | 98556.9379 | 0 | 123435.0327 | 41462.5545
78.652 | 3262 | 49.5 | 1.8304 | 1116.5637 | -1252.0927 | 841.0714 | 7236.1927 | 144.7239 | 2102.3589 | 104066.7651 | 104066.7651 | 0 | 123435.0327 | 41462.5545
78.672 | 3263 | 49.6 | 1.9677 | 1200.3045 | -1257.1567 | 844.4731 | 7241.2567 | 144.8251 | 2189.6027 | 108604.2944 | 108604.2944 | 0 | 123435.0327 | 41462.5545
78.691 | 3264 | 49.6 | 1.9838 | 1210.11 | -1257.1567 | 844.4731 | 7241.2567 | 144.8251 | 2199.4082 | 109090.6474 | 109090.6474 | 0 | 123435.0327 | 41462.5545
78.711 | 3265 | 49.6 | 1.9377 | 1182.0045 | -1257.1567 | 844.4731 | 7241.2567 | 144.8251 | 2171.3028 | 107696.6166 | 107696.6166 | 0 | 123435.0327 | 41462.5545
78.73 | 3266 | 49.7 | 1.8439 | 1124.767 | -1262.231 | 847.8816 | 7246.331 | 144.9266 | 2117.5753 | 105243.4919 | 105243.4919 | 0 | 123435.0327 | 41462.5545
78.75 | 3267 | 49.7 | 1.7122 | 1044.4307 | -1262.231 | 847.8816 | 7246.331 | 144.9266 | 2037.239 | 101250.776 | 101250.776 | 0 | 123435.0327 | 41462.5545
78.77 | 3268 | 49.8 | 1.5593 | 951.1499 | -1267.3155 | 851.2971 | 7251.4155 | 145.0283 | 1947.4753 | 96984.2703 | 96984.2703 | 0 | 123435.0327 | 41462.5545
78.789 | 3269 | 49.8 | 1.4904 | 909.1386 | -1267.3155 | 851.2971 | 7251.4155 | 145.0283 | 1905.464 | 94892.1056 | 94892.1056 | 0 | 123435.0327 | 41462.5545
78.809 | 3270 | 49.9 | 1.559 | 950.991 | -1272.4103 | 854.7194 | 7256.5103 | 145.1302 | 1950.8406 | 97346.9465 | 97346.9465 | 0 | 123435.0327 | 41462.5545
78.828 | 3271 | 49.9 | 1.6762 | 1022.4723 | -1272.4103 | 854.7194 | 7256.5103 | 145.1302 | 2022.3218 | 100913.8602 | 100913.8602 | 0 | 123435.0327 | 41462.5545
78.848 | 3272 | 49.9 | 1.79 | 1091.9225 | -1272.4103 | 854.7194 | 7256.5103 | 145.1302 | 2091.7721 | 104379.4287 | 104379.4287 | 0 | 123435.0327 | 41462.5545
78.867 | 3273 | 50 | 1.8696 | 1140.4697 | -1277.5152 | 858.1485 | 7261.6152 | 145.2323 | 2143.8505 | 107192.5255 | 107192.5255 | 0 | 123435.0327 | 41462.5545
78.887 | 3274 | 50 | 1.8381 | 1121.228 | -1277.5152 | 858.1485 | 7261.6152 | 145.2323 | 2124.6088 | 106230.4392 | 106230.4392 | 0 | 123435.0327 | 41462.5545
78.906 | 3275 | 50.1 | 1.7507 | 1067.9101 | -1282.6304 | 861.5846 | 7266.7304 | 145.3346 | 2074.8292 | 103948.9438 | 103948.9438 | 0 | 123435.0327 | 41462.5545
78.926 | 3276 | 50.1 | 1.6569 | 1010.7391 | -1282.6304 | 861.5846 | 7266.7304 | 145.3346 | 2017.6583 | 101084.6803 | 101084.6803 | 0 | 123435.0327 | 41462.5545
78.945 | 3277 | 50.2 | 1.7311 | 1055.9689 | -1287.7558 | 865.0274 | 7271.8558 | 145.4371 | 2066.4335 | 103734.9614 | 103734.9614 | 0 | 123435.0327 | 41462.5545
78.965 | 3278 | 50.2 | 1.7463 | 1065.2427 | -1287.7558 | 865.0274 | 7271.8558 | 145.4371 | 2075.7072 | 104200.5021 | 104200.5021 | 0 | 123435.0327 | 41462.5545
78.984 | 3279 | 50.2 | 1.814 | 1106.553 | -1287.7558 | 865.0274 | 7271.8558 | 145.4371 | 2117.0176 | 106274.2839 | 106274.2839 | 0 | 123435.0327 | 41462.5545
79.004 | 3280 | 50.3 | 1.7855 | 1089.1266 | -1292.8914 | 868.4772 | 7276.9914 | 145.5398 | 2103.1436 | 105788.124 | 105788.124 | 0 | 123435.0327 | 41462.5545
79.023 | 3281 | 50.3 | 1.7588 | 1072.8612 | -1292.8914 | 868.4772 | 7276.9914 | 145.5398 | 2086.8782 | 104969.9759 | 104969.9759 | 0 | 123435.0327 | 41462.5545
79.043 | 3282 | 50.4 | 1.7248 | 1052.1282 | -1298.0372 | 871.9338 | 7282.1372 | 145.6427 | 2069.7048 | 104313.1216 | 104313.1216 | 0 | 123435.0327 | 41462.5545
79.063 | 3283 | 50.4 | 1.6518 | 1007.6182 | -1298.0372 | 871.9338 | 7282.1372 | 145.6427 | 2025.1948 | 102069.8161 | 102069.8161 | 0 | 123435.0327 | 41462.5545
79.082 | 3284 | 50.5 | 1.6113 | 982.8884 | -1303.1933 | 875.3973 | 7287.2933 | 145.7459 | 2004.0316 | 101203.5958 | 101203.5958 | 0 | 123435.0327 | 41462.5545
79.102 | 3285 | 50.5 | 1.6003 | 976.2127 | -1303.1933 | 875.3973 | 7287.2933 | 145.7459 | 1997.3559 | 100866.4741 | 100866.4741 | 0 | 123435.0327 | 41462.5545
79.121 | 3286 | 50.6 | 1.6653 | 1015.8166 | -1308.3596 | 878.8677 | 7292.4596 | 145.8492 | 2040.5335 | 103250.9926 | 103250.9926 | 0 | 123435.0327 | 41462.5545
79.141 | 3287 | 50.6 | 1.7507 | 1067.9465 | -1308.3596 | 878.8677 | 7292.4596 | 145.8492 | 2092.6633 | 105888.7649 | 105888.7649 | 0 | 123435.0327 | 41462.5545
79.16 | 3288 | 50.6 | 1.8406 | 1122.794 | -1308.3596 | 878.8677 | 7292.4596 | 145.8492 | 2147.5108 | 108664.0482 | 108664.0482 | 0 | 123435.0327 | 41462.5545
79.18 | 3289 | 50.6 | 1.9258 | 1174.7148 | -1308.3596 | 878.8677 | 7292.4596 | 145.8492 | 2199.4316 | 111291.2406 | 111291.2406 | 0 | 123435.0327 | 41462.5545
79.199 | 3290 | 50.6 | 1.8233 | 1112.2208 | -1308.3596 | 878.8677 | 7292.4596 | 145.8492 | 2136.9377 | 108129.0456 | 108129.0456 | 0 | 123435.0327 | 41462.5545
79.219 | 3291 | 50.6 | 1.8226 | 1111.7897 | -1308.3596 | 878.8677 | 7292.4596 | 145.8492 | 2136.5066 | 108107.2315 | 108107.2315 | 0 | 123435.0327 | 41462.5545
79.238 | 3292 | 50.5 | 1.8238 | 1112.5124 | -1303.1933 | 875.3973 | 7287.2933 | 145.7459 | 2133.6556 | 107749.609 | 107749.609 | 0 | 123435.0327 | 41462.5545
79.258 | 3293 | 50.5 | 1.8528 | 1130.2167 | -1303.1933 | 875.3973 | 7287.2933 | 145.7459 | 2151.3599 | 108643.6733 | 108643.6733 | 0 | 123435.0327 | 41462.5545
79.277 | 3294 | 50.5 | 1.8329 | 1118.0469 | -1303.1933 | 875.3973 | 7287.2933 | 145.7459 | 2139.1901 | 108029.0987 | 108029.0987 | 0 | 123435.0327 | 41462.5545
79.297 | 3295 | 50.5 | 1.81 | 1104.1183 | -1303.1933 | 875.3973 | 7287.2933 | 145.7459 | 2125.2614 | 107325.7021 | 107325.7021 | 0 | 123435.0327 | 41462.5545
79.316 | 3296 | 50.6 | 1.7849 | 1088.8188 | -1308.3596 | 878.8677 | 7292.4596 | 145.8492 | 2113.5357 | 106944.9039 | 106944.9039 | 0 | 123435.0327 | 41462.5545
79.336 | 3297 | 50.6 | 1.7248 | 1052.114 | -1308.3596 | 878.8677 | 7292.4596 | 145.8492 | 2076.8309 | 105087.6432 | 105087.6432 | 0 | 123435.0327 | 41462.5545
79.355 | 3297 | 50.7 | 1.6446 | 1003.2041 | -1313.536 | 882.3449 | 7297.636 | 145.9527 | 2031.5017 | 102997.1341 | 102997.1341 | 0 | 123435.0327 | 41462.5545
79.375 | 3298 | 50.7 | 1.5541 | 948.0068 | -1313.536 | 882.3449 | 7297.636 | 145.9527 | 1976.3044 | 100198.6316 | 100198.6316 | 0 | 123435.0327 | 41462.5545
79.395 | 3299 | 50.8 | 1.4718 | 897.8181 | -1318.7228 | 885.829 | 7302.8228 | 146.0565 | 1929.7035 | 98028.9395 | 98028.9395 | 0 | 123435.0327 | 41462.5545
79.414 | 3300 | 50.8 | 1.4328 | 873.9813 | -1318.7228 | 885.829 | 7302.8228 | 146.0565 | 1905.8667 | 96818.0275 | 96818.0275 | 0 | 123435.0327 | 41462.5545
79.434 | 3301 | 50.8 | 1.4626 | 892.1933 | -1318.7228 | 885.829 | 7302.8228 | 146.0565 | 1924.0787 | 97743.1997 | 97743.1997 | 0 | 123435.0327 | 41462.5545
79.453 | 3302 | 50.9 | 1.507 | 919.2407 | -1323.9197 | 889.3199 | 7308.0197 | 146.1604 | 1954.721 | 99495.2987 | 99495.2987 | 0 | 123435.0327 | 41462.5545
79.473 | 3303 | 50.9 | 1.5104 | 921.368 | -1323.9197 | 889.3199 | 7308.0197 | 146.1604 | 1956.8483 | 99603.5781 | 99603.5781 | 0 | 123435.0327 | 41462.5545
79.492 | 3304 | 50.9 | 1.4958 | 912.4203 | -1323.9197 | 889.3199 | 7308.0197 | 146.1604 | 1947.9006 | 99148.1391 | 99148.1391 | 0 | 123435.0327 | 41462.5545
79.512 | 3305 | 51 | 1.4924 | 910.3775 | -1329.1268 | 892.8177 | 7313.2268 | 146.2645 | 1949.4597 | 99422.4472 | 99422.4472 | 0 | 123435.0327 | 41462.5545
79.531 | 3306 | 51 | 1.4951 | 912.0333 | -1329.1268 | 892.8177 | 7313.2268 | 146.2645 | 1951.1156 | 99506.8937 | 99506.8937 | 0 | 123435.0327 | 41462.5545
79.551 | 3307 | 51.1 | 1.5325 | 934.8055 | -1334.3442 | 896.3224 | 7318.4442 | 146.3689 | 1977.4967 | 101050.0836 | 101050.0836 | 0 | 123435.0327 | 41462.5545
79.57 | 3308 | 51.1 | 1.6239 | 990.5843 | -1334.3442 | 896.3224 | 7318.4442 | 146.3689 | 2033.2756 | 103900.384 | 103900.384 | 0 | 123435.0327 | 41462.5545
79.59 | 3309 | 51.1 | 1.6861 | 1028.507 | -1334.3442 | 896.3224 | 7318.4442 | 146.3689 | 2071.1983 | 105838.235 | 105838.235 | 0 | 123435.0327 | 41462.5545
79.609 | 3310 | 51.2 | 1.6673 | 1017.046 | -1339.5718 | 899.8339 | 7323.6718 | 146.4734 | 2063.3534 | 105643.6951 | 105643.6951 | 0 | 123435.0327 | 41462.5545
79.629 | 3311 | 51.2 | 1.5762 | 961.4632 | -1339.5718 | 899.8339 | 7323.6718 | 146.4734 | 2007.7706 | 102797.8529 | 102797.8529 | 0 | 123435.0327 | 41462.5545
79.648 | 3312 | 51.3 | 1.465 | 893.6459 | -1344.8096 | 903.3524 | 7328.9096 | 146.5782 | 1943.5764 | 99705.4714 | 99705.4714 | 0 | 123435.0327 | 41462.5545
79.668 | 3313 | 51.3 | 1.3839 | 844.1897 | -1344.8096 | 903.3524 | 7328.9096 | 146.5782 | 1894.1202 | 97168.3665 | 97168.3665 | 0 | 123435.0327 | 41462.5545
79.688 | 3314 | 51.3 | 1.3864 | 845.7151 | -1344.8096 | 903.3524 | 7328.9096 | 146.5782 | 1895.6457 | 97246.6235 | 97246.6235 | 0 | 123435.0327 | 41462.5545
79.707 | 3315 | 51.4 | 1.4613 | 891.3686 | -1350.0576 | 906.8776 | 7334.1576 | 146.6832 | 1944.9294 | 99969.372 | 99969.372 | 0 | 123435.0327 | 41462.5545
79.727 | 3316 | 51.4 | 1.4807 | 903.2437 | -1350.0576 | 906.8776 | 7334.1576 | 146.6832 | 1956.8044 | 100579.7483 | 100579.7483 | 0 | 123435.0327 | 41462.5545
79.746 | 3317 | 51.5 | 1.4223 | 867.6193 | -1355.3159 | 910.4098 | 7339.4159 | 146.7883 | 1924.8174 | 99128.0938 | 99128.0938 | 0 | 123435.0327 | 41462.5545
79.766 | 3318 | 51.5 | 1.3628 | 831.2864 | -1355.3159 | 910.4098 | 7339.4159 | 146.7883 | 1888.4845 | 97256.9512 | 97256.9512 | 0 | 123435.0327 | 41462.5545
79.785 | 3319 | 51.5 | 1.34 | 817.421 | -1355.3159 | 910.4098 | 7339.4159 | 146.7883 | 1874.6191 | 96542.8821 | 96542.8821 | 0 | 123435.0327 | 41462.5545
79.805 | 3320 | 51.6 | 1.3593 | 829.1566 | -1360.5844 | 913.9488 | 7344.6844 | 146.8937 | 1889.9991 | 97523.9534 | 97523.9534 | 0 | 123435.0327 | 41462.5545
79.824 | 3321 | 51.6 | 1.396 | 851.571 | -1360.5844 | 913.9488 | 7344.6844 | 146.8937 | 1912.4135 | 98680.5341 | 98680.5341 | 0 | 123435.0327 | 41462.5545
79.844 | 3322 | 51.6 | 1.4231 | 868.1147 | -1360.5844 | 913.9488 | 7344.6844 | 146.8937 | 1928.9572 | 99534.1893 | 99534.1893 | 0 | 123435.0327 | 41462.5545
79.863 | 3323 | 51.7 | 1.3878 | 846.5465 | -1365.8631 | 917.4946 | 7349.9631 | 146.9993 | 1911.0404 | 98800.7892 | 98800.7892 | 0 | 123435.0327 | 41462.5545
79.883 | 3325 | 51.7 | 1.3197 | 805.033 | -1365.8631 | 917.4946 | 7349.9631 | 146.9993 | 1869.5269 | 96654.539 | 96654.539 | 0 | 123435.0327 | 41462.5545
79.902 | 3326 | 51.7 | 1.2972 | 791.3121 | -1365.8631 | 917.4946 | 7349.9631 | 146.9993 | 1855.806 | 95945.1685 | 95945.1685 | 0 | 123435.0327 | 41462.5545
79.922 | 3327 | 51.8 | 1.3439 | 819.7731 | -1371.152 | 921.0474 | 7355.252 | 147.105 | 1887.9256 | 97794.5444 | 97794.5444 | 0 | 123435.0327 | 41462.5545
79.941 | 3328 | 51.8 | 1.3546 | 826.2986 | -1371.152 | 921.0474 | 7355.252 | 147.105 | 1894.451 | 98132.5603 | 98132.5603 | 0 | 123435.0327 | 41462.5545
79.961 | 3329 | 51.9 | 1.3044 | 795.6699 | -1376.4511 | 924.607 | 7360.5511 | 147.211 | 1867.4879 | 96922.6195 | 96922.6195 | 0 | 123435.0327 | 41462.5545
79.98 | 3330 | 51.9 | 1.2195 | 743.898 | -1376.4511 | 924.607 | 7360.5511 | 147.211 | 1815.716 | 94235.6601 | 94235.6601 | 0 | 123435.0327 | 41462.5545
80 | 3331 | 51.9 | 1.1911 | 726.5794 | -1376.4511 | 924.607 | 7360.5511 | 147.211 | 1798.3974 | 93336.8238 | 93336.8238 | 0 | 123435.0327 | 41462.5545
80.02 | 3332 | 52 | 1.1812 | 720.5078 | -1381.7605 | 928.1734 | 7365.8605 | 147.3172 | 1795.9985 | 93391.9213 | 93391.9213 | 0 | 123435.0327 | 41462.5545
80.039 | 3333 | 52 | 1.143 | 697.2055 | -1381.7605 | 928.1734 | 7365.8605 | 147.3172 | 1772.6962 | 92180.201 | 92180.201 | 0 | 123435.0327 | 41462.5545
80.059 | 3334 | 52 | 1.1321 | 690.5885 | -1381.7605 | 928.1734 | 7365.8605 | 147.3172 | 1766.0791 | 91836.1147 | 91836.1147 | 0 | 123435.0327 | 41462.5545
80.078 | 3335 | 52 | 1.1913 | 726.7063 | -1381.7605 | 928.1734 | 7365.8605 | 147.3172 | 1802.197 | 93714.2441 | 93714.2441 | 0 | 123435.0327 | 41462.5545
80.098 | 3336 | 52.1 | 1.296 | 790.5364 | -1387.08 | 931.7468 | 7371.18 | 147.4236 | 1869.7068 | 97411.7228 | 97411.7228 | 0 | 123435.0327 | 41462.5545
80.117 | 3337 | 52.1 | 1.3814 | 842.6676 | -1387.08 | 931.7468 | 7371.18 | 147.4236 | 1921.8379 | 100127.7571 | 100127.7571 | 0 | 123435.0327 | 41462.5545
80.137 | 3338 | 52.1 | 1.3597 | 829.439 | -1387.08 | 931.7468 | 7371.18 | 147.4236 | 1908.6093 | 99438.5461 | 99438.5461 | 0 | 123435.0327 | 41462.5545
80.156 | 3339 | 52.2 | 1.2507 | 762.9273 | -1392.4098 | 935.327 | 7376.5098 | 147.5302 | 1845.7845 | 96349.951 | 96349.951 | 0 | 123435.0327 | 41462.5545
80.176 | 3340 | 52.2 | 1.1021 | 672.2724 | -1392.4098 | 935.327 | 7376.5098 | 147.5302 | 1755.1296 | 91617.764 | 91617.764 | 0 | 123435.0327 | 41462.5545
80.195 | 3341 | 52.2 | 1.0742 | 655.2501 | -1392.4098 | 935.327 | 7376.5098 | 147.5302 | 1738.1073 | 90729.2017 | 90729.2017 | 0 | 123435.0327 | 41462.5545
80.215 | 3342 | 52.3 | 1.173 | 715.5289 | -1397.7498 | 938.914 | 7381.8498 | 147.637 | 1802.0799 | 94248.7784 | 94248.7784 | 0 | 123435.0327 | 41462.5545
80.234 | 3343 | 52.3 | 1.3083 | 798.0416 | -1397.7498 | 938.914 | 7381.8498 | 147.637 | 1884.5926 | 98564.1953 | 98564.1953 | 0 | 123435.0327 | 41462.5545
80.254 | 3344 | 52.3 | 1.2534 | 764.5697 | -1397.7498 | 938.914 | 7381.8498 | 147.637 | 1851.1207 | 96813.6125 | 96813.6125 | 0 | 123435.0327 | 41462.5545
80.273 | 3345 | 52.4 | 1.1179 | 681.9318 | -1403.1001 | 942.508 | 7387.2001 | 147.744 | 1772.1837 | 92862.4283 | 92862.4283 | 0 | 123435.0327 | 41462.5545
80.293 | 3346 | 52.4 | 0.99113 | 604.5901 | -1403.1001 | 942.508 | 7387.2001 | 147.744 | 1694.842 | 88809.7223 | 88809.7223 | 0 | 123435.0327 | 41462.5545
80.313 | 3347 | 52.4 | 0.94096 | 573.9857 | -1403.1001 | 942.508 | 7387.2001 | 147.744 | 1664.2377 | 87206.0548 | 87206.0548 | 0 | 123435.0327 | 41462.5545
80.332 | 3348 | 52.4 | 0.87051 | 531.0082 | -1403.1001 | 942.508 | 7387.2001 | 147.744 | 1621.2602 | 84954.0325 | 84954.0325 | 0 | 123435.0327 | 41462.5545
80.352 | 3349 | 52.5 | 0.66546 | 405.9315 | -1408.4605 | 946.1087 | 7392.5605 | 147.8512 | 1499.8914 | 78744.3 | 78744.3 | 0 | 123435.0327 | 41462.5545
80.371 | 3350 | 52.5 | 0.3289 | 200.6267 | -1408.4605 | 946.1087 | 7392.5605 | 147.8512 | 1294.5866 | 67965.7982 | 67965.7982 | 0 | 123435.0327 | 41462.5545
80.391 | 3351 | 52.5 | -0.034333 | -20.9431 | -1408.4605 | 946.1087 | 7392.5605 | 147.8512 | 1073.0168 | 56333.3829 | 56333.3829 | 0 | 123435.0327 | 41462.5545
80.41 | 3352 | 52.5 | -1.6921 | -1032.1921 | -1408.4605 | 946.1087 | 7392.5605 | 147.8512 | 61.7679 | 3242.8147 | 3242.8147 | 0 | 123435.0327 | 41462.5545
80.43 | 3353 | 52.4 | -2.6815 | -1635.7028 | -1403.1001 | 942.508 | 7387.2001 | 147.744 | -545.4509 | -28581.6254 | 0 | -28581.6254 | 123435.0327 | 41462.5545
80.449 | 3354 | 52.4 | -3.6288 | -2213.5462 | -1403.1001 | 942.508 | 7387.2001 | 147.744 | -1123.2942 | -58860.6157 | 0 | -58860.6157 | 123435.0327 | 41462.5545
80.469 | 3355 | 52.2 | -4.6328 | -2825.9786 | -1392.4098 | 935.327 | 7376.5098 | 147.5302 | -1743.1214 | -90990.9388 | 0 | -90990.9388 | 123435.0327 | 41462.5545
80.488 | 3356 | 52.1 | -5.5585 | -3390.6851 | -1387.08 | 931.7468 | 7371.18 | 147.4236 | -2311.5147 | -120429.917 | 0 | -120429.917 | 123435.0327 | 41462.5545
80.508 | 3357 | 51.9 | -6.4395 | -3928.0689 | -1376.4511 | 924.607 | 7360.5511 | 147.211 | -2856.2509 | -148239.4242 | 0 | -148239.4242 | 123435.0327 | 41462.5545
80.527 | 3358 | 51.7 | -7.3653 | -4492.8109 | -1365.8631 | 917.4946 | 7349.9631 | 146.9993 | -3428.317 | -177243.9888 | 0 | -177243.9888 | 123435.0327 | 41462.5545
80.547 | 3359 | 51.5 | -8.3658 | -5103.133 | -1355.3159 | 910.4098 | 7339.4159 | 146.7883 | -4045.9349 | -208365.6468 | 0 | -208365.6468 | 123435.0327 | 41462.5545
80.566 | 3360 | 51.3 | -8.946 | -5457.0407 | -1344.8096 | 903.3524 | 7328.9096 | 146.5782 | -4407.1101 | -226084.7492 | 0 | -226084.7492 | 123435.0327 | 41462.5545
80.586 | 3361 | 51.1 | -9.5193 | -5806.7921 | -1334.3442 | 896.3224 | 7318.4442 | 146.3689 | -4764.1008 | -243445.5499 | 0 | -243445.5499 | 123435.0327 | 41462.5545
80.605 | 3362 | 50.8 | -9.9383 | -6062.3449 | -1318.7228 | 885.829 | 7302.8228 | 146.0565 | -5030.4595 | -255547.3441 | 0 | -255547.3441 | 123435.0327 | 41462.5545
80.625 | 3363 | 50.5 | -10.2152 | -6231.2423 | -1303.1933 | 875.3973 | 7287.2933 | 145.7459 | -5210.0991 | -263110.0063 | 0 | -263110.0063 | 123435.0327 | 41462.5545
80.645 | 3364 | 50.3 | -10.346 | -6311.0479 | -1292.8914 | 868.4772 | 7276.9914 | 145.5398 | -5297.0308 | -266440.6517 | 0 | -266440.6517 | 123435.0327 | 41462.5545
80.664 | 3365 | 50 | -10.4962 | -6402.6734 | -1277.5152 | 858.1485 | 7261.6152 | 145.2323 | -5399.2926 | -269964.6284 | 0 | -269964.6284 | 123435.0327 | 41462.5545
80.684 | 3366 | 49.7 | -10.6388 | -6489.6845 | -1262.231 | 847.8816 | 7246.331 | 144.9266 | -5496.8762 | -273194.7482 | 0 | -273194.7482 | 123435.0327 | 41462.5545
80.703 | 3367 | 49.4 | -10.656 | -6500.1384 | -1247.0388 | 837.6765 | 7231.1388 | 144.6228 | -5517.8391 | -272581.2514 | 0 | -272581.2514 | 123435.0327 | 41462.5545
80.723 | 3368 | 49.2 | -10.5256 | -6420.6212 | -1236.9618 | 830.9075 | 7221.0618 | 144.4212 | -5445.2925 | -267908.3916 | 0 | -267908.3916 | 123435.0327 | 41462.5545
80.742 | 3369 | 48.9 | -10.2978 | -6281.6803 | -1221.9229 | 820.8053 | 7206.0229 | 144.1205 | -5316.7545 | -259989.2951 | 0 | -259989.2951 | 123435.0327 | 41462.5545
80.762 | 3370 | 48.6 | -10.0511 | -6131.1793 | -1206.9759 | 810.765 | 7191.0759 | 143.8215 | -5176.5928 | -251582.4108 | 0 | -251582.4108 | 123435.0327 | 41462.5545
80.781 | 3371 | 48.4 | -9.8596 | -6014.3404 | -1197.0624 | 804.1058 | 7181.1624 | 143.6232 | -5066.6114 | -245223.9911 | 0 | -245223.9911 | 123435.0327 | 41462.5545
80.801 | 3372 | 48.1 | -9.6774 | -5903.2026 | -1182.2688 | 794.1684 | 7166.3688 | 143.3274 | -4965.7069 | -238850.5 | 0 | -238850.5 | 123435.0327 | 41462.5545
80.82 | 3373 | 47.8 | -9.5067 | -5799.07 | -1167.5672 | 784.2928 | 7151.6672 | 143.0333 | -4871.7438 | -232869.3538 | 0 | -232869.3538 | 123435.0327 | 41462.5545
80.84 | 3374 | 47.5 | -9.8683 | -6019.6504 | -1152.9575 | 774.479 | 7137.0575 | 142.7411 | -5102.4302 | -242365.4353 | 0 | -242365.4353 | 123435.0327 | 41462.5545
80.859 | 3375 | 47.2 | -9.9288 | -6056.5548 | -1138.4398 | 764.727 | 7122.5398 | 142.4508 | -5149.377 | -243050.5927 | 0 | -243050.5927 | 123435.0327 | 41462.5545
80.879 | 3375 | 46.9 | -9.9704 | -6081.9574 | -1124.0141 | 755.0368 | 7108.1141 | 142.1623 | -5184.7582 | -243165.1615 | 0 | -243165.1615 | 123435.0327 | 41462.5545
80.898 | 3376 | 46.6 | -9.9983 | -6098.9355 | -1109.6804 | 745.4084 | 7093.7804 | 141.8756 | -5211.6515 | -242862.9604 | 0 | -242862.9604 | 123435.0327 | 41462.5545
80.918 | 3377 | 46.3 | -10.0999 | -6160.9358 | -1095.4386 | 735.8418 | 7079.5386 | 141.5908 | -5283.5033 | -244626.2018 | 0 | -244626.2018 | 123435.0327 | 41462.5545
80.938 | 3378 | 46 | -10.2006 | -6222.3802 | -1081.2889 | 726.3369 | 7065.3889 | 141.3078 | -5354.7355 | -246317.8335 | 0 | -246317.8335 | 123435.0327 | 41462.5545
80.957 | 3379 | 45.8 | -10.3011 | -6283.6786 | -1071.9068 | 720.0347 | 7056.0068 | 141.1201 | -5422.5238 | -248351.5921 | 0 | -248351.5921 | 123435.0327 | 41462.5545
80.977 | 3380 | 45.5 | -10.3811 | -6332.4885 | -1057.9104 | 710.6328 | 7042.0104 | 140.8402 | -5481.0155 | -249386.2046 | 0 | -249386.2046 | 123435.0327 | 41462.5545
80.996 | 3381 | 45.2 | -10.4118 | -6351.1827 | -1044.0059 | 701.2927 | 7028.1059 | 140.5621 | -5509.3279 | -249021.6205 | 0 | -249021.6205 | 123435.0327 | 41462.5545
81.016 | 3382 | 45 | -10.3543 | -6316.1007 | -1034.7873 | 695.1003 | 7018.8873 | 140.3777 | -5480.6227 | -246628.0201 | 0 | -246628.0201 | 123435.0327 | 41462.5545
81.035 | 3383 | 44.7 | -10.2009 | -6222.5758 | -1021.0362 | 685.8632 | 7005.1362 | 140.1027 | -5396.6099 | -241228.4635 | 0 | -241228.4635 | 123435.0327 | 41462.5545
81.055 | 3383 | 44.5 | -10.0041 | -6102.479 | -1011.9198 | 679.7394 | 6996.0198 | 139.9204 | -5282.8192 | -235085.4547 | 0 | -235085.4547 | 123435.0327 | 41462.5545
81.074 | 3384 | 44.2 | -9.8607 | -6015.0094 | -998.3219 | 670.6053 | 6982.4219 | 139.6484 | -5204.7557 | -230050.2012 | 0 | -230050.2012 | 123435.0327 | 41462.5545
81.094 | 3385 | 43.9 | -9.6305 | -5874.6072 | -984.816 | 661.533 | 6968.916 | 139.3783 | -5073.6959 | -222735.25 | 0 | -222735.25 | 123435.0327 | 41462.5545
81.113 | 3386 | 43.7 | -9.3587 | -5708.8087 | -975.8632 | 655.5191 | 6959.9632 | 139.1993 | -4914.0904 | -214745.749 | 0 | -214745.749 | 123435.0327 | 41462.5545
81.133 | 3387 | 43.4 | -9.0808 | -5539.2908 | -962.5106 | 646.5497 | 6946.6106 | 138.9322 | -4753.8089 | -206315.3065 | 0 | -206315.3065 | 123435.0327 | 41462.5545
81.152 | 3388 | 43.2 | -8.864 | -5407.0488 | -953.66 | 640.6044 | 6937.76 | 138.7552 | -4627.6891 | -199916.171 | 0 | -199916.171 | 123435.0327 | 41462.5545
81.172 | 3389 | 43 | -8.7688 | -5348.9395 | -944.8503 | 634.6866 | 6928.9503 | 138.579 | -4575.6739 | -196753.9763 | 0 | -196753.9763 | 123435.0327 | 41462.5545
81.191 | 3389 | 42.7 | -8.8728 | -5412.4046 | -931.7123 | 625.8614 | 6915.8123 | 138.3162 | -4648.2269 | -198479.2882 | 0 | -198479.2882 | 123435.0327 | 41462.5545
81.211 | 3390 | 42.5 | -9.0251 | -5505.3098 | -923.0048 | 620.0123 | 6907.1048 | 138.1421 | -4747.1554 | -201754.1047 | 0 | -201754.1047 | 123435.0327 | 41462.5545
81.23 | 3391 | 42.3 | -9.1751 | -5596.7869 | -914.3381 | 614.1906 | 6898.4381 | 137.9688 | -4844.6275 | -204927.7451 | 0 | -204927.7451 | 123435.0327 | 41462.5545
81.25 | 3392 | 42 | -9.3206 | -5685.5532 | -901.4147 | 605.5096 | 6885.5147 | 137.7103 | -4942.3333 | -207577.9997 | 0 | -207577.9997 | 123435.0327 | 41462.5545
81.27 | 3393 | 41.7 | -9.4628 | -5772.3182 | -888.5834 | 596.8904 | 6872.6834 | 137.4537 | -5037.9742 | -210083.5231 | 0 | -210083.5231 | 123435.0327 | 41462.5545
81.289 | 3393 | 41.4 | -9.3233 | -5687.2194 | -875.844 | 588.3329 | 6859.944 | 137.1989 | -4961.6876 | -205413.8678 | 0 | -205413.8678 | 123435.0327 | 41462.5545
81.309 | 3394 | 41.1 | -9.3613 | -5710.3943 | -863.1966 | 579.8372 | 6847.2966 | 136.9459 | -4993.6111 | -205237.4177 | 0 | -205237.4177 | 123435.0327 | 41462.5545
81.328 | 3395 | 40.8 | -9.4202 | -5746.3275 | -850.6412 | 571.4033 | 6834.7412 | 136.6948 | -5038.2293 | -205559.7548 | 0 | -205559.7548 | 123435.0327 | 41462.5545
81.348 | 3396 | 40.6 | -9.8736 | -6022.9008 | -842.322 | 565.8151 | 6826.422 | 136.5284 | -5320.5572 | -216014.6236 | 0 | -216014.6236 | 123435.0327 | 41462.5545
81.367 | 3397 | 40.3 | -9.764 | -5956.0491 | -829.9199 | 557.4842 | 6814.0199 | 136.2804 | -5262.2846 | -212070.0679 | 0 | -212070.0679 | 123435.0327 | 41462.5545
81.387 | 3397 | 40.1 | -9.6159 | -5865.6847 | -821.7029 | 551.9646 | 6805.8029 | 136.1161 | -5177.604 | -207621.9223 | 0 | -207621.9223 | 123435.0327 | 41462.5545
81.406 | 3398 | 39.8 | -9.4643 | -5773.2166 | -809.4541 | 543.7366 | 6793.5541 | 135.8711 | -5093.6089 | -202725.6326 | 0 | -202725.6326 | 123435.0327 | 41462.5545
81.426 | 3399 | 39.6 | -9.3143 | -5681.7188 | -801.3393 | 538.2857 | 6785.4393 | 135.7088 | -5007.7243 | -198305.8823 | 0 | -198305.8823 | 123435.0327 | 41462.5545
81.445 | 3400 | 39.3 | -9.1752 | -5596.884 | -789.2438 | 530.1607 | 6773.3438 | 135.4669 | -4931.2564 | -193798.3779 | 0 | -193798.3779 | 123435.0327 | 41462.5545
81.465 | 3401 | 39.1 | -9.0625 | -5528.135 | -781.2312 | 524.7784 | 6765.3312 | 135.3066 | -4868.05 | -190340.7533 | 0 | -190340.7533 | 123435.0327 | 41462.5545
81.484 | 3401 | 38.8 | -9.0187 | -5501.4068 | -769.289 | 516.7564 | 6753.389 | 135.0678 | -4849.5826 | -188163.8048 | 0 | -188163.8048 | 123435.0327 | 41462.5545
81.504 | 3402 | 38.6 | -9.0051 | -5493.0966 | -761.3786 | 511.4428 | 6745.4786 | 134.9096 | -4846.7442 | -187084.326 | 0 | -187084.326 | 123435.0327 | 41462.5545
81.523 | 3403 | 38.4 | -8.9376 | -5451.9341 | -753.5091 | 506.1566 | 6737.6091 | 134.7522 | -4811.0253 | -184743.3721 | 0 | -184743.3721 | 123435.0327 | 41462.5545
81.543 | 3404 | 38.1 | -8.7725 | -5351.2101 | -741.7816 | 498.2788 | 6725.8816 | 134.5176 | -4718.4137 | -179771.5605 | 0 | -179771.5605 | 123435.0327 | 41462.5545
81.563 | 3404 | 37.9 | -8.5816 | -5234.7851 | -734.0143 | 493.0612 | 6718.1143 | 134.3623 | -4607.3616 | -174619.0038 | 0 | -174619.0038 | 123435.0327 | 41462.5545
81.582 | 3405 | 37.7 | -8.374 | -5108.1425 | -726.2878 | 487.8712 | 6710.3878 | 134.2078 | -4486.0636 | -169124.5959 | 0 | -169124.5959 | 123435.0327 | 41462.5545
81.602 | 3406 | 37.5 | -8.2219 | -5015.3862 | -718.6023 | 482.7085 | 6702.7023 | 134.054 | -4398.6236 | -164948.3839 | 0 | -164948.3839 | 123435.0327 | 41462.5545
81.621 | 3406 | 37.3 | -8.0684 | -4921.73 | -710.9577 | 477.5734 | 6695.0577 | 133.9012 | -4310.2555 | -160772.5293 | 0 | -160772.5293 | 123435.0327 | 41462.5545
81.641 | 3407 | 37 | -7.5987 | -4635.2312 | -699.5673 | 469.9221 | 6683.6673 | 133.6733 | -4031.6357 | -149170.5208 | 0 | -149170.5208 | 123435.0327 | 41462.5545
81.66 | 3408 | 36.8 | -7.1589 | -4366.9205 | -692.0249 | 464.8556 | 6676.1249 | 133.5225 | -3768.5424 | -138682.3598 | 0 | -138682.3598 | 123435.0327 | 41462.5545
81.68 | 3409 | 36.6 | -6.7181 | -4098.025 | -684.5233 | 459.8166 | 6668.6233 | 133.3725 | -3504.836 | -128276.9963 | 0 | -128276.9963 | 123435.0327 | 41462.5545
81.699 | 3409 | 36.5 | -6.3612 | -3880.3125 | -680.7879 | 457.3073 | 6664.8879 | 133.2978 | -3289.7074 | -120074.3207 | 0 | -120074.3207 | 123435.0327 | 41462.5545
81.719 | 3410 | 36.3 | -5.5185 | -3366.2762 | -673.3476 | 452.3095 | 6657.4476 | 133.149 | -2780.8177 | -100943.6833 | 0 | -100943.6833 | 123435.0327 | 41462.5545
81.738 | 3411 | 36.2 | -4.685 | -2857.8299 | -669.6428 | 449.8209 | 6653.7428 | 133.0749 | -2274.9341 | -82352.616 | 0 | -82352.616 | 123435.0327 | 41462.5545
81.758 | 3411 | 36 | -3.9627 | -2417.271 | -662.2639 | 444.8642 | 6646.3639 | 132.9273 | -1839.4796 | -66221.264 | 0 | -66221.264 | 123435.0327 | 41462.5545
81.777 | 3412 | 35.9 | -3.362 | -2050.815 | -658.5898 | 442.3962 | 6642.6898 | 132.8538 | -1475.565 | -52972.7849 | 0 | -52972.7849 | 123435.0327 | 41462.5545
81.797 | 3413 | 35.9 | -2.8776 | -1755.35 | -658.5898 | 442.3962 | 6642.6898 | 132.8538 | -1180.1 | -42365.5899 | 0 | -42365.5899 | 123435.0327 | 41462.5545
81.816 | 3414 | 35.8 | -2.506 | -1528.6345 | -654.9258 | 439.935 | 6639.0258 | 132.7805 | -955.9189 | -34221.8984 | 0 | -34221.8984 | 123435.0327 | 41462.5545
81.836 | 3414 | 35.7 | -2.2521 | -1373.7695 | -651.2722 | 437.4807 | 6635.3722 | 132.7074 | -803.5814 | -28687.8551 | 0 | -28687.8551 | 123435.0327 | 41462.5545
81.855 | 3415 | 35.6 | -2.0759 | -1266.2711 | -647.6287 | 435.0332 | 6631.7287 | 132.6346 | -698.6033 | -24870.2782 | 0 | -24870.2782 | 123435.0327 | 41462.5545
81.875 | 3416 | 35.5 | -1.9308 | -1177.7659 | -643.9954 | 432.5927 | 6628.0954 | 132.5619 | -612.6113 | -21747.7015 | 0 | -21747.7015 | 123435.0327 | 41462.5545
81.895 | 3416 | 35.5 | -1.8107 | -1104.5413 | -643.9954 | 432.5927 | 6628.0954 | 132.5619 | -539.3867 | -19148.2279 | 0 | -19148.2279 | 123435.0327 | 41462.5545
81.914 | 3417 | 35.4 | -1.6994 | -1036.6501 | -640.3724 | 430.159 | 6624.4724 | 132.4894 | -474.0017 | -16779.6608 | 0 | -16779.6608 | 123435.0327 | 41462.5545
81.934 | 3418 | 35.4 | -1.5781 | -962.6251 | -640.3724 | 430.159 | 6624.4724 | 132.4894 | -399.9767 | -14159.175 | 0 | -14159.175 | 123435.0327 | 41462.5545
81.953 | 3418 | 35.3 | -1.4854 | -906.0948 | -636.7596 | 427.7321 | 6620.8596 | 132.4172 | -345.9455 | -12211.877 | 0 | -12211.877 | 123435.0327 | 41462.5545
81.973 | 3419 | 35.2 | -1.4406 | -878.775 | -633.157 | 425.3121 | 6617.257 | 132.3451 | -321.1178 | -11303.3449 | 0 | -11303.3449 | 123435.0327 | 41462.5545
81.992 | 3420 | 35.2 | -1.4039 | -856.4031 | -633.157 | 425.3121 | 6617.257 | 132.3451 | -298.7458 | -10515.8528 | 0 | -10515.8528 | 123435.0327 | 41462.5545
82.012 | 3420 | 35.1 | -1.3802 | -841.9368 | -629.5646 | 422.899 | 6613.6646 | 132.2733 | -286.7645 | -10065.4349 | 0 | -10065.4349 | 123435.0327 | 41462.5545
82.031 | 3421 | 35.1 | -1.3405 | -817.6784 | -629.5646 | 422.899 | 6613.6646 | 132.2733 | -262.5061 | -9213.9633 | 0 | -9213.9633 | 123435.0327 | 41462.5545
82.051 | 3422 | 35 | -1.2607 | -769.0157 | -625.9825 | 420.4928 | 6610.0825 | 132.2016 | -216.3212 | -7571.243 | 0 | -7571.243 | 123435.0327 | 41462.5545
82.07 | 3423 | 34.9 | -1.156 | -705.1738 | -622.4105 | 418.0934 | 6606.5105 | 132.1302 | -154.9502 | -5407.7615 | 0 | -5407.7615 | 123435.0327 | 41462.5545
82.09 | 3423 | 34.9 | -1.0086 | -615.2394 | -622.4105 | 418.0934 | 6606.5105 | 132.1302 | -65.0158 | -2269.0498 | 0 | -2269.0498 | 123435.0327 | 41462.5545
82.109 | 3424 | 34.8 | -0.80644 | -491.9262 | -618.8488 | 415.7009 | 6602.9488 | 132.059 | 55.8336 | 1943.0096 | 1943.0096 | 0 | 123435.0327 | 41462.5545
82.129 | 3425 | 34.8 | -0.64556 | -393.7894 | -618.8488 | 415.7009 | 6602.9488 | 132.059 | 153.9704 | 5358.1706 | 5358.1706 | 0 | 123435.0327 | 41462.5545
82.148 | 3425 | 34.8 | -0.52082 | -317.7009 | -618.8488 | 415.7009 | 6602.9488 | 132.059 | 230.0589 | 8006.0504 | 8006.0504 | 0 | 123435.0327 | 41462.5545
82.168 | 3426 | 34.7 | -0.41443 | -252.8017 | -615.2973 | 413.3152 | 6599.3973 | 131.9879 | 292.5015 | 10149.8022 | 10149.8022 | 0 | 123435.0327 | 41462.5545
82.188 | 3427 | 34.7 | -0.26881 | -163.9758 | -615.2973 | 413.3152 | 6599.3973 | 131.9879 | 381.3274 | 13232.0594 | 13232.0594 | 0 | 123435.0327 | 41462.5545
82.207 | 3427 | 34.6 | -0.083254 | -50.7852 | -611.7561 | 410.9364 | 6595.8561 | 131.9171 | 492.0683 | 17025.5645 | 17025.5645 | 0 | 123435.0327 | 41462.5545
82.227 | 3428 | 34.6 | 0.11972 | 73.0284 | -611.7561 | 410.9364 | 6595.8561 | 131.9171 | 615.8819 | 21309.514 | 21309.514 | 0 | 123435.0327 | 41462.5545
82.246 | 3429 | 34.6 | 0.29 | 176.9022 | -611.7561 | 410.9364 | 6595.8561 | 131.9171 | 719.7558 | 24903.5499 | 24903.5499 | 0 | 123435.0327 | 41462.5545
82.266 | 3429 | 34.6 | 0.39641 | 241.8086 | -611.7561 | 410.9364 | 6595.8561 | 131.9171 | 784.6621 | 27149.3094 | 27149.3094 | 0 | 123435.0327 | 41462.5545
82.285 | 3430 | 34.6 | 0.42252 | 257.738 | -611.7561 | 410.9364 | 6595.8561 | 131.9171 | 800.5916 | 27700.4686 | 27700.4686 | 0 | 123435.0327 | 41462.5545
82.305 | 3431 | 34.6 | 0.38932 | 237.4824 | -611.7561 | 410.9364 | 6595.8561 | 131.9171 | 780.336 | 26999.6255 | 26999.6255 | 0 | 123435.0327 | 41462.5545
82.324 | 3431 | 34.5 | 0.35261 | 215.0895 | -608.225 | 408.5645 | 6592.325 | 131.8465 | 755.5005 | 26064.7679 | 26064.7679 | 0 | 123435.0327 | 41462.5545
82.344 | 3432 | 34.5 | 0.37114 | 226.393 | -608.225 | 408.5645 | 6592.325 | 131.8465 | 766.8041 | 26454.7401 | 26454.7401 | 0 | 123435.0327 | 41462.5545
82.363 | 3433 | 34.5 | 0.52054 | 317.5279 | -608.225 | 408.5645 | 6592.325 | 131.8465 | 857.939 | 29598.8939 | 29598.8939 | 0 | 123435.0327 | 41462.5545
82.383 | 3433 | 34.5 | 0.79893 | 487.3448 | -608.225 | 408.5645 | 6592.325 | 131.8465 | 1027.7558 | 35457.5752 | 35457.5752 | 0 | 123435.0327 | 41462.5545
82.402 | 3434 | 34.5 | 1.1112 | 677.8309 | -608.225 | 408.5645 | 6592.325 | 131.8465 | 1218.2419 | 42029.3455 | 42029.3455 | 0 | 123435.0327 | 41462.5545
82.422 | 3435 | 34.5 | 1.3776 | 840.3165 | -608.225 | 408.5645 | 6592.325 | 131.8465 | 1380.7276 | 47635.1008 | 47635.1008 | 0 | 123435.0327 | 41462.5545
82.441 | 3435 | 34.5 | 1.5448 | 942.3202 | -608.225 | 408.5645 | 6592.325 | 131.8465 | 1482.7312 | 51154.2252 | 51154.2252 | 0 | 123435.0327 | 41462.5545
82.461 | 3436 | 34.5 | 1.6049 | 978.9994 | -608.225 | 408.5645 | 6592.325 | 131.8465 | 1519.4104 | 52419.6599 | 52419.6599 | 0 | 123435.0327 | 41462.5545
82.48 | 3437 | 34.6 | 1.5705 | 958.0237 | -611.7561 | 410.9364 | 6595.8561 | 131.9171 | 1500.8772 | 51930.3523 | 51930.3523 | 0 | 123435.0327 | 41462.5545
82.5 | 3437 | 34.6 | 1.6075 | 980.5954 | -611.7561 | 410.9364 | 6595.8561 | 131.9171 | 1523.449 | 52711.3344 | 52711.3344 | 0 | 123435.0327 | 41462.5545
82.52 | 3438 | 34.6 | 1.7394 | 1061.0185 | -611.7561 | 410.9364 | 6595.8561 | 131.9171 | 1603.872 | 55493.9718 | 55493.9718 | 0 | 123435.0327 | 41462.5545
82.539 | 3439 | 34.6 | 1.84 | 1122.3829 | -611.7561 | 410.9364 | 6595.8561 | 131.9171 | 1665.2364 | 57617.1797 | 57617.1797 | 0 | 123435.0327 | 41462.5545
82.559 | 3439 | 34.7 | 1.9329 | 1179.0754 | -615.2973 | 413.3152 | 6599.3973 | 131.9879 | 1724.3786 | 59835.9365 | 59835.9365 | 0 | 123435.0327 | 41462.5545
82.578 | 3440 | 34.7 | 2.0166 | 1230.1138 | -615.2973 | 413.3152 | 6599.3973 | 131.9879 | 1775.417 | 61606.9704 | 61606.9704 | 0 | 123435.0327 | 41462.5545
82.598 | 3441 | 34.8 | 2.1084 | 1286.1197 | -618.8488 | 415.7009 | 6602.9488 | 132.059 | 1833.8796 | 63819.009 | 63819.009 | 0 | 123435.0327 | 41462.5545
82.617 | 3441 | 34.8 | 2.2416 | 1367.3857 | -618.8488 | 415.7009 | 6602.9488 | 132.059 | 1915.1455 | 66647.065 | 66647.065 | 0 | 123435.0327 | 41462.5545
82.637 | 3442 | 34.9 | 2.4423 | 1489.7789 | -622.4105 | 418.0934 | 6606.5105 | 132.1302 | 2040.0025 | 71196.0884 | 71196.0884 | 0 | 123435.0327 | 41462.5545
82.656 | 3443 | 34.9 | 2.6612 | 1623.3415 | -622.4105 | 418.0934 | 6606.5105 | 132.1302 | 2173.5651 | 75857.4206 | 75857.4206 | 0 | 123435.0327 | 41462.5545
82.676 | 3444 | 35 | 2.6327 | 1605.9258 | -625.9825 | 420.4928 | 6610.0825 | 132.2016 | 2158.6203 | 75551.7093 | 75551.7093 | 0 | 123435.0327 | 41462.5545
82.695 | 3444 | 35 | 2.6814 | 1635.6491 | -625.9825 | 420.4928 | 6610.0825 | 132.2016 | 2188.3435 | 76592.0234 | 76592.0234 | 0 | 123435.0327 | 41462.5545
82.715 | 3445 | 35.1 | 2.6888 | 1640.1407 | -629.5646 | 422.899 | 6613.6646 | 132.2733 | 2195.313 | 77055.4855 | 77055.4855 | 0 | 123435.0327 | 41462.5545
82.734 | 3446 | 35.1 | 2.6799 | 1634.7539 | -629.5646 | 422.899 | 6613.6646 | 132.2733 | 2189.9262 | 76866.4086 | 76866.4086 | 0 | 123435.0327 | 41462.5545
82.754 | 3446 | 35.2 | 2.6416 | 1611.3812 | -633.157 | 425.3121 | 6617.257 | 132.3451 | 2169.0385 | 76350.1547 | 76350.1547 | 0 | 123435.0327 | 41462.5545
82.773 | 3447 | 35.3 | 2.6242 | 1600.7815 | -636.7596 | 427.7321 | 6620.8596 | 132.4172 | 2160.9308 | 76280.8586 | 76280.8586 | 0 | 123435.0327 | 41462.5545
82.793 | 3448 | 35.3 | 2.6899 | 1640.8446 | -636.7596 | 427.7321 | 6620.8596 | 132.4172 | 2200.9939 | 77695.0848 | 77695.0848 | 0 | 123435.0327 | 41462.5545
82.813 | 3448 | 35.4 | 2.6639 | 1624.9707 | -640.3724 | 430.159 | 6624.4724 | 132.4894 | 2187.6191 | 77441.7161 | 77441.7161 | 0 | 123435.0327 | 41462.5545
82.832 | 3449 | 35.4 | 2.5536 | 1557.6901 | -640.3724 | 430.159 | 6624.4724 | 132.4894 | 2120.3385 | 75059.9817 | 75059.9817 | 0 | 123435.0327 | 41462.5545
82.852 | 3450 | 35.5 | 2.4213 | 1477.0091 | -643.9954 | 432.5927 | 6628.0954 | 132.5619 | 2042.1637 | 72496.8098 | 72496.8098 | 0 | 123435.0327 | 41462.5545
82.871 | 3450 | 35.5 | 2.4011 | 1464.6963 | -643.9954 | 432.5927 | 6628.0954 | 132.5619 | 2029.8508 | 72059.705 | 72059.705 | 0 | 123435.0327 | 41462.5545
82.891 | 3451 | 35.6 | 2.4875 | 1517.3783 | -647.6287 | 435.0332 | 6631.7287 | 132.6346 | 2085.0461 | 74227.6429 | 74227.6429 | 0 | 123435.0327 | 41462.5545
82.91 | 3452 | 35.6 | 2.7313 | 1666.1038 | -647.6287 | 435.0332 | 6631.7287 | 132.6346 | 2233.7716 | 79522.2706 | 79522.2706 | 0 | 123435.0327 | 41462.5545
82.93 | 3452 | 35.7 | 2.9724 | 1813.1489 | -651.2722 | 437.4807 | 6635.3722 | 132.7074 | 2383.3371 | 85085.1331 | 85085.1331 | 0 | 123435.0327 | 41462.5545
82.949 | 3453 | 35.8 | 2.8533 | 1740.5112 | -654.9258 | 439.935 | 6639.0258 | 132.7805 | 2313.2267 | 82813.5176 | 82813.5176 | 0 | 123435.0327 | 41462.5545
82.969 | 3454 | 35.8 | 2.7064 | 1650.9088 | -654.9258 | 439.935 | 6639.0258 | 132.7805 | 2223.6243 | 79605.7507 | 79605.7507 | 0 | 123435.0327 | 41462.5545
82.988 | 3455 | 35.9 | 2.5061 | 1528.7455 | -658.5898 | 442.3962 | 6642.6898 | 132.8538 | 2103.9955 | 75533.4383 | 75533.4383 | 0 | 123435.0327 | 41462.5545
83.008 | 3455 | 35.9 | 2.2906 | 1397.2863 | -658.5898 | 442.3962 | 6642.6898 | 132.8538 | 1972.5363 | 70814.0526 | 70814.0526 | 0 | 123435.0327 | 41462.5545
83.027 | 3456 | 36 | 2.4667 | 1504.6929 | -662.2639 | 444.8642 | 6646.3639 | 132.9273 | 2082.4844 | 74969.4381 | 74969.4381 | 0 | 123435.0327 | 41462.5545
83.047 | 3457 | 36 | 2.5048 | 1527.9469 | -662.2639 | 444.8642 | 6646.3639 | 132.9273 | 2105.7384 | 75806.5809 | 75806.5809 | 0 | 123435.0327 | 41462.5545
83.066 | 3457 | 36.1 | 2.5835 | 1575.9368 | -665.9482 | 447.3391 | 6650.0482 | 133.001 | 2156.2768 | 77841.5941 | 77841.5941 | 0 | 123435.0327 | 41462.5545
83.086 | 3458 | 36.1 | 2.67 | 1628.7237 | -665.9482 | 447.3391 | 6650.0482 | 133.001 | 2209.0637 | 79747.2009 | 79747.2009 | 0 | 123435.0327 | 41462.5545
83.105 | 3459 | 36.2 | 2.751 | 1678.0809 | -669.6428 | 449.8209 | 6653.7428 | 133.0749 | 2260.9766 | 81847.3521 | 81847.3521 | 0 | 123435.0327 | 41462.5545
83.125 | 3460 | 36.3 | 2.8254 | 1723.4742 | -673.3476 | 452.3095 | 6657.4476 | 133.149 | 2308.9326 | 83814.2548 | 83814.2548 | 0 | 123435.0327 | 41462.5545
83.145 | 3460 | 36.3 | 2.8374 | 1730.8262 | -673.3476 | 452.3095 | 6657.4476 | 133.149 | 2316.2846 | 84081.1309 | 84081.1309 | 0 | 123435.0327 | 41462.5545
83.164 | 3461 | 36.4 | 2.8771 | 1755.0442 | -677.0626 | 454.805 | 6661.1626 | 133.2233 | 2343.0724 | 85287.837 | 85287.837 | 0 | 123435.0327 | 41462.5545
83.184 | 3462 | 36.4 | 3.0328 | 1849.9853 | -677.0626 | 454.805 | 6661.1626 | 133.2233 | 2438.0135 | 88743.692 | 88743.692 | 0 | 123435.0327 | 41462.5545
83.203 | 3462 | 36.5 | 3.1424 | 1916.8517 | -680.7879 | 457.3073 | 6664.8879 | 133.2978 | 2507.4568 | 91522.1725 | 91522.1725 | 0 | 123435.0327 | 41462.5545
83.223 | 3463 | 36.6 | 3.1672 | 1931.9881 | -684.5233 | 459.8166 | 6668.6233 | 133.3725 | 2525.1772 | 92421.4847 | 92421.4847 | 0 | 123435.0327 | 41462.5545
83.242 | 3464 | 36.7 | 3.174 | 1936.1315 | -688.269 | 462.3327 | 6672.369 | 133.4474 | 2531.9115 | 92921.1533 | 92921.1533 | 0 | 123435.0327 | 41462.5545
83.262 | 3465 | 36.7 | 3.078 | 1877.5514 | -688.269 | 462.3327 | 6672.369 | 133.4474 | 2473.3315 | 90771.2644 | 90771.2644 | 0 | 123435.0327 | 41462.5545
83.281 | 3465 | 36.8 | 2.9552 | 1802.6695 | -692.0249 | 464.8556 | 6676.1249 | 133.5225 | 2401.0476 | 88358.5509 | 88358.5509 | 0 | 123435.0327 | 41462.5545
83.301 | 3466 | 36.9 | 3.0421 | 1855.6991 | -695.791 | 467.3854 | 6679.891 | 133.5978 | 2456.6823 | 90651.5784 | 90651.5784 | 0 | 123435.0327 | 41462.5545
83.32 | 3467 | 36.9 | 3.0448 | 1857.3176 | -695.791 | 467.3854 | 6679.891 | 133.5978 | 2458.3008 | 90711.3001 | 90711.3001 | 0 | 123435.0327 | 41462.5545
83.34 | 3467 | 37 | 2.9225 | 1782.7519 | -699.5673 | 469.9221 | 6683.6673 | 133.6733 | 2386.3473 | 88294.8517 | 88294.8517 | 0 | 123435.0327 | 41462.5545
83.359 | 3468 | 37.1 | 2.7847 | 1698.6384 | -703.3539 | 472.4657 | 6687.4539 | 133.7491 | 2304.8532 | 85510.0538 | 85510.0538 | 0 | 123435.0327 | 41462.5545
83.379 | 3469 | 37.1 | 3.0871 | 1883.1163 | -703.3539 | 472.4657 | 6687.4539 | 133.7491 | 2489.3311 | 92354.1825 | 92354.1825 | 0 | 123435.0327 | 41462.5545
83.398 | 3470 | 37.2 | 3.2593 | 1988.1812 | -707.1507 | 475.0161 | 6691.2507 | 133.825 | 2597.0223 | 96609.2291 | 96609.2291 | 0 | 123435.0327 | 41462.5545
83.418 | 3470 | 37.2 | 3.391 | 2068.5341 | -707.1507 | 475.0161 | 6691.2507 | 133.825 | 2677.3752 | 99598.3575 | 99598.3575 | 0 | 123435.0327 | 41462.5545
83.438 | 3471 | 37.3 | 3.4471 | 2102.7604 | -710.9577 | 477.5734 | 6695.0577 | 133.9012 | 2714.235 | 101240.9648 | 101240.9648 | 0 | 123435.0327 | 41462.5545
83.457 | 3472 | 37.4 | 3.502 | 2136.2067 | -714.7749 | 480.1375 | 6698.8749 | 133.9775 | 2750.3218 | 102862.034 | 102862.034 | 0 | 123435.0327 | 41462.5545
83.477 | 3472 | 37.5 | 3.5231 | 2149.1212 | -718.6023 | 482.7085 | 6702.7023 | 134.054 | 2765.8838 | 103720.6419 | 103720.6419 | 0 | 123435.0327 | 41462.5545
83.496 | 3473 | 37.6 | 3.5207 | 2147.6422 | -722.44 | 485.2864 | 6706.54 | 134.1308 | 2767.0594 | 104041.4353 | 104041.4353 | 0 | 123435.0327 | 41462.5545
83.516 | 3474 | 37.7 | 3.5648 | 2174.5414 | -726.2878 | 487.8712 | 6710.3878 | 134.2078 | 2796.6203 | 105432.586 | 105432.586 | 0 | 123435.0327 | 41462.5545
83.535 | 3475 | 37.8 | 3.6157 | 2205.5731 | -730.1459 | 490.4628 | 6714.2459 | 134.2849 | 2830.3208 | 106986.1264 | 106986.1264 | 0 | 123435.0327 | 41462.5545
83.555 | 3475 | 37.8 | 3.7292 | 2274.8126 | -730.1459 | 490.4628 | 6714.2459 | 134.2849 | 2899.5603 | 109603.3805 | 109603.3805 | 0 | 123435.0327 | 41462.5545
83.574 | 3476 | 37.9 | 3.8361 | 2339.9964 | -734.0143 | 493.0612 | 6718.1143 | 134.3623 | 2967.4199 | 112465.214 | 112465.214 | 0 | 123435.0327 | 41462.5545
83.594 | 3477 | 38 | 3.9376 | 2401.957 | -737.8928 | 495.6666 | 6721.9928 | 134.4399 | 3032.0635 | 115218.4122 | 115218.4122 | 0 | 123435.0327 | 41462.5545
83.613 | 3478 | 38.1 | 3.6851 | 2247.9207 | -741.7816 | 498.2788 | 6725.8816 | 134.5176 | 2880.7171 | 109755.3216 | 109755.3216 | 0 | 123435.0327 | 41462.5545
83.633 | 3478 | 38.2 | 3.6088 | 2201.3502 | -745.6805 | 500.8979 | 6729.7805 | 134.5956 | 2836.8437 | 108367.43 | 108367.43 | 0 | 123435.0327 | 41462.5545
83.652 | 3479 | 38.2 | 3.586 | 2187.4513 | -745.6805 | 500.8979 | 6729.7805 | 134.5956 | 2822.9447 | 107836.4889 | 107836.4889 | 0 | 123435.0327 | 41462.5545
83.672 | 3480 | 38.3 | 3.5193 | 2146.7535 | -749.5897 | 503.5238 | 6733.6897 | 134.6738 | 2784.9511 | 106663.6262 | 106663.6262 | 0 | 123435.0327 | 41462.5545
83.691 | 3481 | 38.3 | 3.4773 | 2121.1742 | -749.5897 | 503.5238 | 6733.6897 | 134.6738 | 2759.3718 | 105683.9386 | 105683.9386 | 0 | 123435.0327 | 41462.5545
83.711 | 3481 | 38.4 | 3.5143 | 2143.7525 | -753.5091 | 506.1566 | 6737.6091 | 134.7522 | 2784.6612 | 106930.9917 | 106930.9917 | 0 | 123435.0327 | 41462.5545
83.73 | 3482 | 38.5 | 3.5452 | 2162.5707 | -757.4388 | 508.7963 | 6741.5388 | 134.8308 | 2806.1977 | 108038.612 | 108038.612 | 0 | 123435.0327 | 41462.5545
83.75 | 3483 | 38.6 | 3.7035 | 2259.1175 | -761.3786 | 511.4428 | 6745.4786 | 134.9096 | 2905.4699 | 112151.1383 | 112151.1383 | 0 | 123435.0327 | 41462.5545
83.77 | 3484 | 38.7 | 3.5143 | 2143.7038 | -765.3287 | 514.0962 | 6749.4287 | 134.9886 | 2792.7885 | 108080.9154 | 108080.9154 | 0 | 123435.0327 | 41462.5545
83.789 | 3484 | 38.7 | 3.3584 | 2048.5943 | -765.3287 | 514.0962 | 6749.4287 | 134.9886 | 2697.6791 | 104400.1808 | 104400.1808 | 0 | 123435.0327 | 41462.5545
83.809 | 3485 | 38.8 | 3.2991 | 2012.4656 | -769.289 | 516.7564 | 6753.389 | 135.0678 | 2664.2898 | 103374.4435 | 103374.4435 | 0 | 123435.0327 | 41462.5545
83.828 | 3486 | 38.9 | 3.2845 | 2003.54 | -773.2595 | 519.4236 | 6757.3595 | 135.1472 | 2658.1108 | 103400.5083 | 103400.5083 | 0 | 123435.0327 | 41462.5545
83.848 | 3487 | 39 | 3.2944 | 2009.5565 | -777.2403 | 522.0976 | 6761.3403 | 135.2268 | 2666.8809 | 104008.3535 | 104008.3535 | 0 | 123435.0327 | 41462.5545
83.867 | 3487 | 39 | 3.3679 | 2054.4197 | -777.2403 | 522.0976 | 6761.3403 | 135.2268 | 2711.744 | 105758.0174 | 105758.0174 | 0 | 123435.0327 | 41462.5545
83.887 | 3488 | 39.1 | 3.4481 | 2103.3367 | -781.2312 | 524.7784 | 6765.3312 | 135.3066 | 2763.4217 | 108049.789 | 108049.789 | 0 | 123435.0327 | 41462.5545
83.906 | 3489 | 39.2 | 3.536 | 2156.9446 | -785.2324 | 527.4661 | 6769.3324 | 135.3866 | 2819.7974 | 110536.0568 | 110536.0568 | 0 | 123435.0327 | 41462.5545
83.926 | 3490 | 39.3 | 3.6282 | 2213.2113 | -789.2438 | 530.1607 | 6773.3438 | 135.4669 | 2878.8389 | 113138.3696 | 113138.3696 | 0 | 123435.0327 | 41462.5545
83.945 | 3491 | 39.3 | 3.786 | 2309.4675 | -789.2438 | 530.1607 | 6773.3438 | 135.4669 | 2975.0951 | 116921.237 | 116921.237 | 0 | 123435.0327 | 41462.5545
83.965 | 3491 | 39.3 | 3.7729 | 2301.4817 | -789.2438 | 530.1607 | 6773.3438 | 135.4669 | 2967.1093 | 116607.3972 | 116607.3972 | 0 | 123435.0327 | 41462.5545
83.984 | 3492 | 39.3 | 3.8239 | 2332.5498 | -789.2438 | 530.1607 | 6773.3438 | 135.4669 | 2998.1774 | 117828.3716 | 117828.3716 | 0 | 123435.0327 | 41462.5545
84.004 | 3493 | 39.2 | 3.9822 | 2429.1161 | -785.2324 | 527.4661 | 6769.3324 | 135.3866 | 3091.9689 | 121205.1817 | 121205.1817 | 0 | 123435.0327 | 41462.5545
84.023 | 3494 | 39.2 | 3.8259 | 2333.799 | -785.2324 | 527.4661 | 6769.3324 | 135.3866 | 2996.6518 | 117468.7501 | 117468.7501 | 0 | 123435.0327 | 41462.5545
84.043 | 3494 | 39.2 | 3.8995 | 2378.6798 | -785.2324 | 527.4661 | 6769.3324 | 135.3866 | 3041.5325 | 119228.0755 | 119228.0755 | 0 | 123435.0327 | 41462.5545
84.063 | 3495 | 39.3 | 3.7523 | 2288.9183 | -789.2438 | 530.1607 | 6773.3438 | 135.4669 | 2954.5459 | 116113.652 | 116113.652 | 0 | 123435.0327 | 41462.5545
84.082 | 3496 | 39.4 | 3.8816 | 2367.7932 | -793.2654 | 532.8622 | 6777.3654 | 135.5473 | 3036.2026 | 119626.3839 | 119626.3839 | 0 | 123435.0327 | 41462.5545
84.102 | 3497 | 39.5 | 3.6083 | 2201.0918 | -797.2973 | 535.5705 | 6781.3973 | 135.6279 | 2872.2902 | 113455.4647 | 113455.4647 | 0 | 123435.0327 | 41462.5545
84.121 | 3497 | 39.6 | 3.3384 | 2036.3943 | -801.3393 | 538.2857 | 6785.4393 | 135.7088 | 2710.3888 | 107331.3959 | 107331.3959 | 0 | 123435.0327 | 41462.5545
84.141 | 3498 | 39.6 | 3.1099 | 1897.0301 | -801.3393 | 538.2857 | 6785.4393 | 135.7088 | 2571.0246 | 101812.5742 | 101812.5742 | 0 | 123435.0327 | 41462.5545
84.16 | 3499 | 39.7 | 2.8558 | 1742.0418 | -805.3916 | 541.0077 | 6789.4916 | 135.7898 | 2418.8393 | 96027.9221 | 96027.9221 | 0 | 123435.0327 | 41462.5545
84.18 | 3500 | 39.7 | 2.796 | 1705.5564 | -805.3916 | 541.0077 | 6789.4916 | 135.7898 | 2382.354 | 94579.4538 | 94579.4538 | 0 | 123435.0327 | 41462.5545
84.199 | 3501 | 39.8 | 2.8047 | 1710.893 | -809.4541 | 543.7366 | 6793.5541 | 135.8711 | 2390.5007 | 95141.9277 | 95141.9277 | 0 | 123435.0327 | 41462.5545
84.219 | 3501 | 39.8 | 2.9031 | 1770.9134 | -809.4541 | 543.7366 | 6793.5541 | 135.8711 | 2450.5211 | 97530.7417 | 97530.7417 | 0 | 123435.0327 | 41462.5545
84.238 | 3502 | 39.9 | 2.9574 | 1804.0365 | -813.5268 | 546.4724 | 6797.6268 | 135.9525 | 2486.4615 | 99209.812 | 99209.812 | 0 | 123435.0327 | 41462.5545
84.258 | 3503 | 39.9 | 2.9303 | 1787.4877 | -813.5268 | 546.4724 | 6797.6268 | 135.9525 | 2469.9127 | 98549.5155 | 98549.5155 | 0 | 123435.0327 | 41462.5545
84.277 | 3504 | 40 | 2.8699 | 1750.6626 | -817.6097 | 549.2151 | 6801.7097 | 136.0342 | 2435.9119 | 97436.4754 | 97436.4754 | 0 | 123435.0327 | 41462.5545
84.297 | 3504 | 40.1 | 2.8765 | 1754.637 | -821.7029 | 551.9646 | 6805.8029 | 136.1161 | 2442.7177 | 97952.9785 | 97952.9785 | 0 | 123435.0327 | 41462.5545
84.316 | 3505 | 40.1 | 2.9118 | 1776.2265 | -821.7029 | 551.9646 | 6805.8029 | 136.1161 | 2464.3072 | 98818.7168 | 98818.7168 | 0 | 123435.0327 | 41462.5545
84.336 | 3506 | 40.2 | 2.884 | 1759.2569 | -825.8063 | 554.7209 | 6809.9063 | 136.1981 | 2450.176 | 98497.0744 | 98497.0744 | 0 | 123435.0327 | 41462.5545
84.355 | 3507 | 40.2 | 2.7485 | 1676.6143 | -825.8063 | 554.7209 | 6809.9063 | 136.1981 | 2367.5334 | 95174.8423 | 95174.8423 | 0 | 123435.0327 | 41462.5545
84.375 | 3508 | 40.3 | 2.6592 | 1622.094 | -829.9199 | 557.4842 | 6814.0199 | 136.2804 | 2315.8586 | 93329.1022 | 93329.1022 | 0 | 123435.0327 | 41462.5545
84.395 | 3508 | 40.3 | 2.6706 | 1629.0907 | -829.9199 | 557.4842 | 6814.0199 | 136.2804 | 2322.8553 | 93611.0669 | 93611.0669 | 0 | 123435.0327 | 41462.5545
84.414 | 3509 | 40.4 | 2.7578 | 1682.2664 | -834.0437 | 560.2543 | 6818.1437 | 136.3629 | 2378.8836 | 96106.8973 | 96106.8973 | 0 | 123435.0327 | 41462.5545
84.434 | 3510 | 40.4 | 2.7958 | 1705.4415 | -834.0437 | 560.2543 | 6818.1437 | 136.3629 | 2402.0587 | 97043.1712 | 97043.1712 | 0 | 123435.0327 | 41462.5545
84.453 | 3511 | 40.5 | 2.775 | 1692.7283 | -838.1777 | 563.0312 | 6822.2777 | 136.4456 | 2392.2051 | 96884.3067 | 96884.3067 | 0 | 123435.0327 | 41462.5545
84.473 | 3512 | 40.6 | 2.7289 | 1664.6027 | -842.322 | 565.8151 | 6826.422 | 136.5284 | 2366.9463 | 96098.0178 | 96098.0178 | 0 | 123435.0327 | 41462.5545
84.492 | 3512 | 40.6 | 2.672 | 1629.9059 | -842.322 | 565.8151 | 6826.422 | 136.5284 | 2332.2494 | 94689.3258 | 94689.3258 | 0 | 123435.0327 | 41462.5545
84.512 | 3513 | 40.7 | 2.6117 | 1593.1281 | -846.4765 | 568.6058 | 6830.5765 | 136.6115 | 2298.3454 | 93542.6596 | 93542.6596 | 0 | 123435.0327 | 41462.5545
84.531 | 3514 | 40.7 | 2.6261 | 1601.905 | -846.4765 | 568.6058 | 6830.5765 | 136.6115 | 2307.1223 | 93899.8775 | 93899.8775 | 0 | 123435.0327 | 41462.5545
84.551 | 3515 | 40.8 | 2.7369 | 1669.4962 | -850.6412 | 571.4033 | 6834.7412 | 136.6948 | 2377.5944 | 97005.8504 | 97005.8504 | 0 | 123435.0327 | 41462.5545
84.57 | 3515 | 40.8 | 2.9077 | 1773.6996 | -850.6412 | 571.4033 | 6834.7412 | 136.6948 | 2481.7978 | 101257.3503 | 101257.3503 | 0 | 123435.0327 | 41462.5545
84.59 | 3516 | 40.9 | 3.0336 | 1850.4692 | -854.8161 | 574.2078 | 6838.9161 | 136.7783 | 2561.4553 | 104763.5211 | 104763.5211 | 0 | 123435.0327 | 41462.5545
84.609 | 3517 | 41 | 2.9866 | 1821.8079 | -859.0012 | 577.0191 | 6843.1012 | 136.862 | 2535.6889 | 103963.2469 | 103963.2469 | 0 | 123435.0327 | 41462.5545
84.629 | 3518 | 41 | 2.8333 | 1728.337 | -859.0012 | 577.0191 | 6843.1012 | 136.862 | 2442.2181 | 100130.9423 | 100130.9423 | 0 | 123435.0327 | 41462.5545
84.648 | 3519 | 41.1 | 2.7405 | 1671.6948 | -863.1966 | 579.8372 | 6847.2966 | 136.9459 | 2388.478 | 98166.4445 | 98166.4445 | 0 | 123435.0327 | 41462.5545
84.668 | 3520 | 41.2 | 2.6697 | 1628.5199 | -867.4022 | 582.6623 | 6851.5022 | 137.03 | 2348.2122 | 96746.341 | 96746.341 | 0 | 123435.0327 | 41462.5545
84.688 | 3520 | 41.2 | 2.6409 | 1610.9358 | -867.4022 | 582.6623 | 6851.5022 | 137.03 | 2330.6281 | 96021.8794 | 96021.8794 | 0 | 123435.0327 | 41462.5545
84.707 | 3521 | 41.3 | 2.5963 | 1583.7249 | -871.618 | 585.4941 | 6855.718 | 137.1144 | 2306.3334 | 95251.5713 | 95251.5713 | 0 | 123435.0327 | 41462.5545
84.727 | 3522 | 41.3 | 2.7103 | 1653.3028 | -871.618 | 585.4941 | 6855.718 | 137.1144 | 2375.9113 | 98125.1364 | 98125.1364 | 0 | 123435.0327 | 41462.5545
84.746 | 3523 | 41.4 | 2.8125 | 1715.6298 | -875.844 | 588.3329 | 6859.944 | 137.1989 | 2441.1615 | 101064.0878 | 101064.0878 | 0 | 123435.0327 | 41462.5545
84.766 | 3524 | 41.5 | 2.6754 | 1631.9827 | -880.0802 | 591.1785 | 6864.1802 | 137.2836 | 2360.4448 | 97958.4591 | 97958.4591 | 0 | 123435.0327 | 41462.5545
84.785 | 3524 | 41.5 | 2.4478 | 1493.1851 | -880.0802 | 591.1785 | 6864.1802 | 137.2836 | 2221.6472 | 92198.3583 | 92198.3583 | 0 | 123435.0327 | 41462.5545
84.805 | 3525 | 41.6 | 2.3925 | 1459.4197 | -884.3267 | 594.031 | 6868.4267 | 137.3685 | 2190.8192 | 91138.0806 | 91138.0806 | 0 | 123435.0327 | 41462.5545
84.824 | 3526 | 41.6 | 2.3795 | 1451.4894 | -884.3267 | 594.031 | 6868.4267 | 137.3685 | 2182.889 | 90808.1816 | 90808.1816 | 0 | 123435.0327 | 41462.5545
84.844 | 3527 | 41.7 | 2.5029 | 1526.7676 | -888.5834 | 596.8904 | 6872.6834 | 137.4537 | 2261.1117 | 94288.356 | 94288.356 | 0 | 123435.0327 | 41462.5545
84.863 | 3528 | 41.8 | 2.5388 | 1548.6564 | -892.8503 | 599.7566 | 6876.9503 | 137.539 | 2285.952 | 95552.7919 | 95552.7919 | 0 | 123435.0327 | 41462.5545
84.883 | 3528 | 41.8 | 2.4743 | 1509.3195 | -892.8503 | 599.7566 | 6876.9503 | 137.539 | 2246.6151 | 93908.5098 | 93908.5098 | 0 | 123435.0327 | 41462.5545
84.902 | 3529 | 41.9 | 2.4713 | 1507.4907 | -897.1274 | 602.6297 | 6881.2274 | 137.6245 | 2247.7449 | 94180.512 | 94180.512 | 0 | 123435.0327 | 41462.5545
84.922 | 3530 | 41.9 | 2.531 | 1543.9198 | -897.1274 | 602.6297 | 6881.2274 | 137.6245 | 2284.174 | 95706.8892 | 95706.8892 | 0 | 123435.0327 | 41462.5545
84.941 | 3531 | 42 | 2.5595 | 1561.3169 | -901.4147 | 605.5096 | 6885.5147 | 137.7103 | 2304.5368 | 96790.545 | 96790.545 | 0 | 123435.0327 | 41462.5545
84.961 | 3532 | 42 | 2.54 | 1549.4057 | -901.4147 | 605.5096 | 6885.5147 | 137.7103 | 2292.6256 | 96290.2751 | 96290.2751 | 0 | 123435.0327 | 41462.5545
84.98 | 3533 | 42.1 | 2.4955 | 1522.2681 | -905.7123 | 608.3964 | 6889.8123 | 137.7962 | 2268.4608 | 95502.198 | 95502.198 | 0 | 123435.0327 | 41462.5545
85 | 3533 | 42.2 | 2.4481 | 1493.3277 | -910.0201 | 611.2901 | 6894.1201 | 137.8824 | 2242.5002 | 94633.5086 | 94633.5086 | 0 | 123435.0327 | 41462.5545
85.02 | 3534 | 42.2 | 2.4091 | 1469.5565 | -910.0201 | 611.2901 | 6894.1201 | 137.8824 | 2218.729 | 93630.3618 | 93630.3618 | 0 | 123435.0327 | 41462.5545
85.039 | 3535 | 42.3 | 2.3888 | 1457.1485 | -914.3381 | 614.1906 | 6898.4381 | 137.9688 | 2209.3079 | 93453.7234 | 93453.7234 | 0 | 123435.0327 | 41462.5545
85.059 | 3536 | 42.3 | 2.3788 | 1451.0633 | -914.3381 | 614.1906 | 6898.4381 | 137.9688 | 2203.2227 | 93196.321 | 93196.321 | 0 | 123435.0327 | 41462.5545
85.078 | 3537 | 42.4 | 2.3807 | 1452.2167 | -918.6663 | 617.098 | 6902.7663 | 138.0553 | 2207.3701 | 93592.4913 | 93592.4913 | 0 | 123435.0327 | 41462.5545
85.098 | 3537 | 42.4 | 2.3759 | 1449.281 | -918.6663 | 617.098 | 6902.7663 | 138.0553 | 2204.4344 | 93468.0184 | 93468.0184 | 0 | 123435.0327 | 41462.5545
85.117 | 3538 | 42.5 | 2.407 | 1468.277 | -923.0048 | 620.0123 | 6907.1048 | 138.1421 | 2226.4314 | 94623.3345 | 94623.3345 | 0 | 123435.0327 | 41462.5545
85.137 | 3539 | 42.5 | 2.4424 | 1489.8867 | -923.0048 | 620.0123 | 6907.1048 | 138.1421 | 2248.0411 | 95541.7455 | 95541.7455 | 0 | 123435.0327 | 41462.5545
85.156 | 3540 | 42.6 | 2.4917 | 1519.9425 | -927.3534 | 622.9334 | 6911.4534 | 138.2291 | 2281.105 | 97175.0745 | 97175.0745 | 0 | 123435.0327 | 41462.5545
85.176 | 3541 | 42.6 | 2.4738 | 1509.0179 | -927.3534 | 622.9334 | 6911.4534 | 138.2291 | 2270.1805 | 96709.6877 | 96709.6877 | 0 | 123435.0327 | 41462.5545
85.195 | 3542 | 42.7 | 2.3988 | 1463.2792 | -931.7123 | 625.8614 | 6915.8123 | 138.3162 | 2227.4569 | 95112.41 | 95112.41 | 0 | 123435.0327 | 41462.5545
85.215 | 3542 | 42.8 | 2.2861 | 1394.5374 | -936.0814 | 628.7963 | 6920.1814 | 138.4036 | 2161.7373 | 92522.3583 | 92522.3583 | 0 | 123435.0327 | 41462.5545
85.234 | 3543 | 42.8 | 2.2148 | 1351.0091 | -936.0814 | 628.7963 | 6920.1814 | 138.4036 | 2118.209 | 90659.3458 | 90659.3458 | 0 | 123435.0327 | 41462.5545
85.254 | 3544 | 42.9 | 2.2187 | 1353.4111 | -940.4607 | 631.7381 | 6924.5607 | 138.4912 | 2123.6403 | 91104.1707 | 91104.1707 | 0 | 123435.0327 | 41462.5545
85.273 | 3545 | 42.9 | 2.2761 | 1388.4228 | -940.4607 | 631.7381 | 6924.5607 | 138.4912 | 2158.6521 | 92606.1743 | 92606.1743 | 0 | 123435.0327 | 41462.5545
85.293 | 3546 | 43 | 2.3642 | 1442.1429 | -944.8503 | 634.6866 | 6928.9503 | 138.579 | 2215.4086 | 95262.5686 | 95262.5686 | 0 | 123435.0327 | 41462.5545
85.313 | 3547 | 43 | 2.4426 | 1489.961 | -944.8503 | 634.6866 | 6928.9503 | 138.579 | 2263.2267 | 97318.7466 | 97318.7466 | 0 | 123435.0327 | 41462.5545
85.332 | 3548 | 43.1 | 2.4812 | 1513.5335 | -949.25 | 637.6421 | 6933.35 | 138.667 | 2289.8426 | 98692.2154 | 98692.2154 | 0 | 123435.0327 | 41462.5545
85.352 | 3548 | 43.1 | 2.4137 | 1472.3708 | -949.25 | 637.6421 | 6933.35 | 138.667 | 2248.68 | 96918.1062 | 96918.1062 | 0 | 123435.0327 | 41462.5545
85.371 | 3549 | 43.2 | 2.2787 | 1389.9901 | -953.66 | 640.6044 | 6937.76 | 138.7552 | 2169.3497 | 93715.9088 | 93715.9088 | 0 | 123435.0327 | 41462.5545
85.391 | 3550 | 43.2 | 2.2113 | 1348.8816 | -953.66 | 640.6044 | 6937.76 | 138.7552 | 2128.2412 | 91940.0204 | 91940.0204 | 0 | 123435.0327 | 41462.5545
85.41 | 3551 | 43.3 | 2.215 | 1351.1658 | -958.0802 | 643.5736 | 6942.1802 | 138.8436 | 2133.5831 | 92384.147 | 92384.147 | 0 | 123435.0327 | 41462.5545
85.43 | 3552 | 43.3 | 2.3208 | 1415.6946 | -958.0802 | 643.5736 | 6942.1802 | 138.8436 | 2198.1119 | 95178.2432 | 95178.2432 | 0 | 123435.0327 | 41462.5545
85.449 | 3553 | 43.4 | 2.4018 | 1465.0795 | -962.5106 | 646.5497 | 6946.6106 | 138.9322 | 2250.5614 | 97674.3636 | 97674.3636 | 0 | 123435.0327 | 41462.5545
85.469 | 3553 | 43.5 | 2.421 | 1476.822 | -966.9513 | 649.5326 | 6951.0513 | 139.021 | 2265.3757 | 98543.8418 | 98543.8418 | 0 | 123435.0327 | 41462.5545
85.488 | 3554 | 43.5 | 2.3219 | 1416.3525 | -966.9513 | 649.5326 | 6951.0513 | 139.021 | 2204.9062 | 95913.4192 | 95913.4192 | 0 | 123435.0327 | 41462.5545
85.508 | 3555 | 43.6 | 2.129 | 1298.7041 | -971.4021 | 652.5224 | 6955.5021 | 139.11 | 2090.3365 | 91138.6731 | 91138.6731 | 0 | 123435.0327 | 41462.5545
85.527 | 3556 | 43.6 | 2.0185 | 1231.3099 | -971.4021 | 652.5224 | 6955.5021 | 139.11 | 2022.9423 | 88200.2863 | 88200.2863 | 0 | 123435.0327 | 41462.5545
85.547 | 3557 | 43.7 | 2.0075 | 1224.5717 | -975.8632 | 655.5191 | 6959.9632 | 139.1993 | 2019.29 | 88242.9721 | 88242.9721 | 0 | 123435.0327 | 41462.5545
85.566 | 3558 | 43.7 | 2.108 | 1285.8631 | -975.8632 | 655.5191 | 6959.9632 | 139.1993 | 2080.5814 | 90921.4077 | 90921.4077 | 0 | 123435.0327 | 41462.5545
85.586 | 3559 | 43.8 | 2.1889 | 1335.2002 | -980.3345 | 658.5226 | 6964.4345 | 139.2887 | 2133.0114 | 93425.9011 | 93425.9011 | 0 | 123435.0327 | 41462.5545
85.605 | 3559 | 43.8 | 2.2493 | 1372.0662 | -980.3345 | 658.5226 | 6964.4345 | 139.2887 | 2169.8775 | 95040.6332 | 95040.6332 | 0 | 123435.0327 | 41462.5545
85.625 | 3560 | 43.9 | 2.2144 | 1350.8053 | -984.816 | 661.533 | 6968.916 | 139.3783 | 2151.7166 | 94460.3588 | 94460.3588 | 0 | 123435.0327 | 41462.5545
85.645 | 3561 | 43.9 | 2.1794 | 1329.4426 | -984.816 | 661.533 | 6968.916 | 139.3783 | 2130.3539 | 93522.537 | 93522.537 | 0 | 123435.0327 | 41462.5545
85.664 | 3562 | 44 | 2.0706 | 1263.0898 | -989.3078 | 664.5502 | 6973.4078 | 139.4682 | 2067.1082 | 90952.7616 | 90952.7616 | 0 | 123435.0327 | 41462.5545
85.684 | 3563 | 44 | 2.05 | 1250.4773 | -989.3078 | 664.5502 | 6973.4078 | 139.4682 | 2054.4957 | 90397.8091 | 90397.8091 | 0 | 123435.0327 | 41462.5545
85.703 | 3564 | 44.1 | 2.1135 | 1289.2104 | -993.8098 | 667.5743 | 6977.9098 | 139.5582 | 2096.343 | 92448.7253 | 92448.7253 | 0 | 123435.0327 | 41462.5545
85.723 | 3565 | 44.1 | 2.152 | 1312.7096 | -993.8098 | 667.5743 | 6977.9098 | 139.5582 | 2119.8421 | 93485.0383 | 93485.0383 | 0 | 123435.0327 | 41462.5545
85.742 | 3565 | 44.2 | 2.1341 | 1301.7879 | -998.3219 | 670.6053 | 6982.4219 | 139.6484 | 2112.0416 | 93352.2392 | 93352.2392 | 0 | 123435.0327 | 41462.5545
85.762 | 3566 | 44.2 | 2.1038 | 1283.3226 | -998.3219 | 670.6053 | 6982.4219 | 139.6484 | 2093.5763 | 92536.0734 | 92536.0734 | 0 | 123435.0327 | 41462.5545
85.781 | 3567 | 44.3 | 2.1169 | 1291.3322 | -1002.8443 | 673.6432 | 6986.9443 | 139.7389 | 2104.7142 | 93238.8391 | 93238.8391 | 0 | 123435.0327 | 41462.5545
85.801 | 3568 | 44.3 | 2.1552 | 1314.6532 | -1002.8443 | 673.6432 | 6986.9443 | 139.7389 | 2128.0352 | 94271.9602 | 94271.9602 | 0 | 123435.0327 | 41462.5545
85.82 | 3569 | 44.4 | 2.1779 | 1328.5221 | -1007.377 | 676.6879 | 6991.477 | 139.8295 | 2145.0395 | 95239.7544 | 95239.7544 | 0 | 123435.0327 | 41462.5545
85.84 | 3570 | 44.4 | 2.1607 | 1318.0084 | -1007.377 | 676.6879 | 6991.477 | 139.8295 | 2134.5258 | 94772.9441 | 94772.9441 | 0 | 123435.0327 | 41462.5545
85.859 | 3571 | 44.5 | 2.0833 | 1270.7838 | -1011.9198 | 679.7394 | 6996.0198 | 139.9204 | 2090.4437 | 93024.7435 | 93024.7435 | 0 | 123435.0327 | 41462.5545
85.879 | 3571 | 44.5 | 1.9796 | 1207.5686 | -1011.9198 | 679.7394 | 6996.0198 | 139.9204 | 2027.2285 | 90211.6667 | 90211.6667 | 0 | 123435.0327 | 41462.5545
85.898 | 3572 | 44.6 | 1.9052 | 1162.1856 | -1016.4729 | 682.7979 | 7000.5729 | 140.0115 | 1984.995 | 88530.775 | 88530.775 | 0 | 123435.0327 | 41462.5545
85.918 | 3573 | 44.6 | 1.9149 | 1168.0943 | -1016.4729 | 682.7979 | 7000.5729 | 140.0115 | 1990.9037 | 88794.304 | 88794.304 | 0 | 123435.0327 | 41462.5545
85.938 | 3574 | 44.7 | 2.0129 | 1227.8953 | -1021.0362 | 685.8632 | 7005.1362 | 140.1027 | 2053.8612 | 91807.5965 | 91807.5965 | 0 | 123435.0327 | 41462.5545
85.957 | 3575 | 44.7 | 2.1306 | 1299.6754 | -1021.0362 | 685.8632 | 7005.1362 | 140.1027 | 2125.6413 | 95016.1657 | 95016.1657 | 0 | 123435.0327 | 41462.5545
85.977 | 3576 | 44.8 | 2.1827 | 1331.4514 | -1025.6097 | 688.9354 | 7009.7097 | 140.1942 | 2160.581 | 96794.0268 | 96794.0268 | 0 | 123435.0327 | 41462.5545
85.996 | 3577 | 44.8 | 2.161 | 1318.2044 | -1025.6097 | 688.9354 | 7009.7097 | 140.1942 | 2147.334 | 96200.5619 | 96200.5619 | 0 | 123435.0327 | 41462.5545
86.016 | 3578 | 44.9 | 2.1183 | 1292.1928 | -1030.1934 | 692.0144 | 7014.2934 | 140.2859 | 2124.4931 | 95389.739 | 95389.739 | 0 | 123435.0327 | 41462.5545
86.035 | 3578 | 44.9 | 2.0799 | 1268.7236 | -1030.1934 | 692.0144 | 7014.2934 | 140.2859 | 2101.0239 | 94335.9717 | 94335.9717 | 0 | 123435.0327 | 41462.5545
86.055 | 3579 | 45 | 2.0213 | 1233.0035 | -1034.7873 | 695.1003 | 7018.8873 | 140.3777 | 2068.4815 | 93081.6685 | 93081.6685 | 0 | 123435.0327 | 41462.5545
86.074 | 3580 | 45 | 1.9145 | 1167.8649 | -1034.7873 | 695.1003 | 7018.8873 | 140.3777 | 2003.343 | 90150.4341 | 90150.4341 | 0 | 123435.0327 | 41462.5545
86.094 | 3581 | 45.1 | 1.7863 | 1089.6241 | -1039.3915 | 698.1931 | 7023.4915 | 140.4698 | 1928.287 | 86965.7426 | 86965.7426 | 0 | 123435.0327 | 41462.5545
86.113 | 3582 | 45.1 | 1.724 | 1051.6171 | -1039.3915 | 698.1931 | 7023.4915 | 140.4698 | 1890.2801 | 85251.6303 | 85251.6303 | 0 | 123435.0327 | 41462.5545
86.133 | 3583 | 45.2 | 1.7321 | 1056.6014 | -1044.0059 | 701.2927 | 7028.1059 | 140.5621 | 1898.4562 | 85810.2205 | 85810.2205 | 0 | 123435.0327 | 41462.5545
86.152 | 3584 | 45.2 | 1.7799 | 1085.7218 | -1044.0059 | 701.2927 | 7028.1059 | 140.5621 | 1927.5767 | 87126.4647 | 87126.4647 | 0 | 123435.0327 | 41462.5545
86.172 | 3585 | 45.3 | 1.8687 | 1139.907 | -1048.6305 | 704.3992 | 7032.7305 | 140.6546 | 1984.9608 | 89918.7259 | 89918.7259 | 0 | 123435.0327 | 41462.5545
86.191 | 3586 | 45.3 | 2.0497 | 1250.2914 | -1048.6305 | 704.3992 | 7032.7305 | 140.6546 | 2095.3452 | 94919.1398 | 94919.1398 | 0 | 123435.0327 | 41462.5545
86.211 | 3586 | 45.4 | 2.1336 | 1301.48 | -1053.2653 | 707.5126 | 7037.3653 | 140.7473 | 2149.7399 | 97598.1897 | 97598.1897 | 0 | 123435.0327 | 41462.5545
86.23 | 3587 | 45.4 | 2.1574 | 1316.0074 | -1053.2653 | 707.5126 | 7037.3653 | 140.7473 | 2164.2673 | 98257.7363 | 98257.7363 | 0 | 123435.0327 | 41462.5545
86.25 | 3588 | 45.5 | 2.052 | 1251.7329 | -1057.9104 | 710.6328 | 7042.0104 | 140.8402 | 2103.2059 | 95695.8678 | 95695.8678 | 0 | 123435.0327 | 41462.5545
86.27 | 3589 | 45.5 | 1.932 | 1178.5471 | -1057.9104 | 710.6328 | 7042.0104 | 140.8402 | 2030.0201 | 92365.9133 | 92365.9133 | 0 | 123435.0327 | 41462.5545
86.289 | 3590 | 45.5 | 1.8186 | 1109.3289 | -1057.9104 | 710.6328 | 7042.0104 | 140.8402 | 1960.8019 | 89216.4873 | 89216.4873 | 0 | 123435.0327 | 41462.5545
86.309 | 3591 | 45.6 | 1.5567 | 949.6081 | -1062.5656 | 713.7599 | 7046.6656 | 140.9333 | 1804.3013 | 82276.1382 | 82276.1382 | 0 | 123435.0327 | 41462.5545
86.328 | 3592 | 45.6 | 1.6394 | 1000.0484 | -1062.5656 | 713.7599 | 7046.6656 | 140.9333 | 1854.7416 | 84576.2172 | 84576.2172 | 0 | 123435.0327 | 41462.5545
86.348 | 3593 | 45.6 | 1.7235 | 1051.3234 | -1062.5656 | 713.7599 | 7046.6656 | 140.9333 | 1906.0166 | 86914.3586 | 86914.3586 | 0 | 123435.0327 | 41462.5545
86.367 | 3594 | 45.7 | 1.8201 | 1110.2539 | -1067.2311 | 716.8938 | 7051.3311 | 141.0266 | 1968.1744 | 89945.5679 | 89945.5679 | 0 | 123435.0327 | 41462.5545
86.387 | 3594 | 45.7 | 1.8884 | 1151.9 | -1067.2311 | 716.8938 | 7051.3311 | 141.0266 | 2009.8205 | 91848.7951 | 91848.7951 | 0 | 123435.0327 | 41462.5545
86.406 | 3595 | 45.8 | 1.9558 | 1193.0506 | -1071.9068 | 720.0347 | 7056.0068 | 141.1201 | 2054.2054 | 94082.6067 | 94082.6067 | 0 | 123435.0327 | 41462.5545
86.426 | 3596 | 45.8 | 1.9473 | 1187.8572 | -1071.9068 | 720.0347 | 7056.0068 | 141.1201 | 2049.012 | 93844.7481 | 93844.7481 | 0 | 123435.0327 | 41462.5545
86.445 | 3597 | 45.9 | 1.9533 | 1191.5255 | -1076.5927 | 723.1824 | 7060.6927 | 141.2139 | 2055.9217 | 94366.8066 | 94366.8066 | 0 | 123435.0327 | 41462.5545
86.465 | 3598 | 45.9 | 1.9455 | 1186.7381 | -1076.5927 | 723.1824 | 7060.6927 | 141.2139 | 2051.1344 | 94147.0672 | 94147.0672 | 0 | 123435.0327 | 41462.5545
86.484 | 3599 | 46 | 1.893 | 1154.7346 | -1081.2889 | 726.3369 | 7065.3889 | 141.3078 | 2022.3793 | 93029.4477 | 93029.4477 | 0 | 123435.0327 | 41462.5545
86.504 | 3600 | 46 | 1.822 | 1111.4493 | -1081.2889 | 726.3369 | 7065.3889 | 141.3078 | 1979.094 | 91038.322 | 91038.322 | 0 | 123435.0327 | 41462.5545
86.523 | 3601 | 46.1 | 1.777 | 1083.9478 | -1085.9953 | 729.4983 | 7070.0953 | 141.4019 | 1954.848 | 90118.4937 | 90118.4937 | 0 | 123435.0327 | 41462.5545
86.543 | 3602 | 46.1 | 1.7687 | 1078.9051 | -1085.9953 | 729.4983 | 7070.0953 | 141.4019 | 1949.8053 | 89886.0237 | 89886.0237 | 0 | 123435.0327 | 41462.5545
86.563 | 3602 | 46.1 | 1.7725 | 1081.2411 | -1085.9953 | 729.4983 | 7070.0953 | 141.4019 | 1952.1413 | 89993.7145 | 89993.7145 | 0 | 123435.0327 | 41462.5545
86.582 | 3603 | 46.2 | 1.7698 | 1079.5838 | -1090.7118 | 732.6666 | 7074.8118 | 141.4962 | 1953.7466 | 90263.0952 | 90263.0952 | 0 | 123435.0327 | 41462.5545
86.602 | 3604 | 46.2 | 1.7118 | 1044.1913 | -1090.7118 | 732.6666 | 7074.8118 | 141.4962 | 1918.3542 | 88627.9619 | 88627.9619 | 0 | 123435.0327 | 41462.5545
86.621 | 3605 | 46.3 | 1.6369 | 998.4853 | -1095.4386 | 735.8418 | 7079.5386 | 141.5908 | 1875.9178 | 86854.9963 | 86854.9963 | 0 | 123435.0327 | 41462.5545
86.641 | 3606 | 46.3 | 1.5901 | 969.9772 | -1095.4386 | 735.8418 | 7079.5386 | 141.5908 | 1847.4098 | 85535.0732 | 85535.0732 | 0 | 123435.0327 | 41462.5545
86.66 | 3607 | 46.4 | 1.6343 | 996.9116 | -1100.1757 | 739.0238 | 7084.2757 | 141.6855 | 1877.6209 | 87121.6112 | 87121.6112 | 0 | 123435.0327 | 41462.5545
86.68 | 3608 | 46.4 | 1.7197 | 1049.0055 | -1100.1757 | 739.0238 | 7084.2757 | 141.6855 | 1929.7148 | 89538.7661 | 89538.7661 | 0 | 123435.0327 | 41462.5545
86.699 | 3609 | 46.4 | 1.7818 | 1086.8823 | -1100.1757 | 739.0238 | 7084.2757 | 141.6855 | 1967.5915 | 91296.2479 | 91296.2479 | 0 | 123435.0327 | 41462.5545
86.719 | 3610 | 46.5 | 1.7571 | 1071.836 | -1104.9229 | 742.2127 | 7089.0229 | 141.7805 | 1955.8291 | 90946.0524 | 90946.0524 | 0 | 123435.0327 | 41462.5545
86.738 | 3611 | 46.5 | 1.6454 | 1003.7017 | -1104.9229 | 742.2127 | 7089.0229 | 141.7805 | 1887.6948 | 87777.8074 | 87777.8074 | 0 | 123435.0327 | 41462.5545
86.758 | 3612 | 46.6 | 1.5525 | 947.0498 | -1109.6804 | 745.4084 | 7093.7804 | 141.8756 | 1834.3338 | 85479.9544 | 85479.9544 | 0 | 123435.0327 | 41462.5545
86.777 | 3612 | 46.6 | 1.553 | 947.3503 | -1109.6804 | 745.4084 | 7093.7804 | 141.8756 | 1834.6343 | 85493.9596 | 85493.9596 | 0 | 123435.0327 | 41462.5545
86.797 | 3613 | 46.6 | 1.6136 | 984.3107 | -1109.6804 | 745.4084 | 7093.7804 | 141.8756 | 1871.5947 | 87216.313 | 87216.313 | 0 | 123435.0327 | 41462.5545
86.816 | 3614 | 46.7 | 1.6701 | 1018.7629 | -1114.4481 | 748.611 | 7098.5481 | 141.971 | 1909.3449 | 89166.4074 | 89166.4074 | 0 | 123435.0327 | 41462.5545
86.836 | 3615 | 46.7 | 1.6812 | 1025.5019 | -1114.4481 | 748.611 | 7098.5481 | 141.971 | 1916.0839 | 89481.1158 | 89481.1158 | 0 | 123435.0327 | 41462.5545
86.855 | 3616 | 46.8 | 1.601 | 976.6358 | -1119.226 | 751.8205 | 7103.326 | 142.0665 | 1870.5228 | 87540.468 | 87540.468 | 0 | 123435.0327 | 41462.5545
86.875 | 3617 | 46.8 | 1.4415 | 879.3162 | -1119.226 | 751.8205 | 7103.326 | 142.0665 | 1773.2032 | 82985.9115 | 82985.9115 | 0 | 123435.0327 | 41462.5545
86.895 | 3618 | 46.8 | 1.2535 | 764.6634 | -1119.226 | 751.8205 | 7103.326 | 142.0665 | 1658.5504 | 77620.16 | 77620.16 | 0 | 123435.0327 | 41462.5545
86.914 | 3619 | 46.8 | 1.2843 | 783.4025 | -1119.226 | 751.8205 | 7103.326 | 142.0665 | 1677.2895 | 78497.1496 | 78497.1496 | 0 | 123435.0327 | 41462.5545
86.934 | 3620 | 46.9 | 1.3863 | 845.6728 | -1124.0141 | 755.0368 | 7108.1141 | 142.1623 | 1742.8719 | 81740.6933 | 81740.6933 | 0 | 123435.0327 | 41462.5545
86.953 | 3621 | 46.9 | 1.5482 | 944.3998 | -1124.0141 | 755.0368 | 7108.1141 | 142.1623 | 1841.5989 | 86370.9874 | 86370.9874 | 0 | 123435.0327 | 41462.5545
86.973 | 3622 | 46.9 | 1.67 | 1018.6727 | -1124.0141 | 755.0368 | 7108.1141 | 142.1623 | 1915.8718 | 89854.3868 | 89854.3868 | 0 | 123435.0327 | 41462.5545
86.992 | 3623 | 47 | 1.7678 | 1078.3577 | -1128.8125 | 758.26 | 7112.9125 | 142.2582 | 1978.876 | 93007.1699 | 93007.1699 | 0 | 123435.0327 | 41462.5545
87.012 | 3623 | 47 | 1.8354 | 1119.5837 | -1128.8125 | 758.26 | 7112.9125 | 142.2582 | 2020.102 | 94944.7949 | 94944.7949 | 0 | 123435.0327 | 41462.5545
87.031 | 3624 | 47.1 | 1.7834 | 1087.9042 | -1133.621 | 761.4901 | 7117.721 | 142.3544 | 1991.7487 | 93811.3661 | 93811.3661 | 0 | 123435.0327 | 41462.5545
87.051 | 3625 | 47.1 | 1.6821 | 1026.0983 | -1133.621 | 761.4901 | 7117.721 | 142.3544 | 1929.9429 | 90900.3092 | 90900.3092 | 0 | 123435.0327 | 41462.5545
87.07 | 3626 | 47.1 | 1.6255 | 991.5796 | -1133.621 | 761.4901 | 7117.721 | 142.3544 | 1895.4241 | 89274.475 | 89274.475 | 0 | 123435.0327 | 41462.5545
87.09 | 3627 | 47.2 | 1.6547 | 1009.362 | -1138.4398 | 764.727 | 7122.5398 | 142.4508 | 1916.5398 | 90460.6785 | 90460.6785 | 0 | 123435.0327 | 41462.5545
87.109 | 3628 | 47.2 | 1.692 | 1032.0935 | -1138.4398 | 764.727 | 7122.5398 | 142.4508 | 1939.2714 | 91533.6081 | 91533.6081 | 0 | 123435.0327 | 41462.5545
87.129 | 3629 | 47.3 | 1.6842 | 1027.3664 | -1143.2688 | 767.9708 | 7127.3688 | 142.5474 | 1937.8846 | 91661.9421 | 91661.9421 | 0 | 123435.0327 | 41462.5545
87.148 | 3630 | 47.3 | 1.6099 | 982.0523 | -1143.2688 | 767.9708 | 7127.3688 | 142.5474 | 1892.5705 | 89518.585 | 89518.585 | 0 | 123435.0327 | 41462.5545
87.168 | 3631 | 47.3 | 1.492 | 910.0937 | -1143.2688 | 767.9708 | 7127.3688 | 142.5474 | 1820.6119 | 86114.9451 | 86114.9451 | 0 | 123435.0327 | 41462.5545
87.188 | 3632 | 47.4 | 1.4539 | 886.8658 | -1148.108 | 771.2215 | 7132.208 | 142.6442 | 1800.7315 | 85354.6715 | 85354.6715 | 0 | 123435.0327 | 41462.5545
87.207 | 3633 | 47.4 | 1.5086 | 920.2668 | -1148.108 | 771.2215 | 7132.208 | 142.6442 | 1834.1325 | 86937.8783 | 86937.8783 | 0 | 123435.0327 | 41462.5545
87.227 | 3634 | 47.4 | 1.6064 | 979.9204 | -1148.108 | 771.2215 | 7132.208 | 142.6442 | 1893.7861 | 89765.4593 | 89765.4593 | 0 | 123435.0327 | 41462.5545
87.246 | 3635 | 47.5 | 1.6238 | 990.5425 | -1152.9575 | 774.479 | 7137.0575 | 142.7411 | 1907.7627 | 90618.7276 | 90618.7276 | 0 | 123435.0327 | 41462.5545
87.266 | 3635 | 47.5 | 1.6374 | 998.7923 | -1152.9575 | 774.479 | 7137.0575 | 142.7411 | 1916.0125 | 91010.5956 | 91010.5956 | 0 | 123435.0327 | 41462.5545
87.285 | 3636 | 47.6 | 1.3421 | 818.7022 | -1157.8172 | 777.7434 | 7141.9172 | 142.8383 | 1739.284 | 82789.9175 | 82789.9175 | 0 | 123435.0327 | 41462.5545
87.305 | 3637 | 47.6 | 1.3436 | 819.6067 | -1157.8172 | 777.7434 | 7141.9172 | 142.8383 | 1740.1885 | 82832.974 | 82832.974 | 0 | 123435.0327 | 41462.5545
87.324 | 3638 | 47.6 | 1.4195 | 865.8861 | -1157.8172 | 777.7434 | 7141.9172 | 142.8383 | 1786.4679 | 85035.8726 | 85035.8726 | 0 | 123435.0327 | 41462.5545
87.344 | 3639 | 47.6 | 1.5592 | 951.1211 | -1157.8172 | 777.7434 | 7141.9172 | 142.8383 | 1871.7029 | 89093.0577 | 89093.0577 | 0 | 123435.0327 | 41462.5545
87.363 | 3640 | 47.7 | 1.672 | 1019.9266 | -1162.687 | 781.0147 | 7146.787 | 142.9357 | 1943.8771 | 92722.9366 | 92722.9366 | 0 | 123435.0327 | 41462.5545
87.383 | 3641 | 47.7 | 1.6963 | 1034.743 | -1162.687 | 781.0147 | 7146.787 | 142.9357 | 1958.6934 | 93429.677 | 93429.677 | 0 | 123435.0327 | 41462.5545
87.402 | 3642 | 47.8 | 1.5649 | 954.5745 | -1167.5672 | 784.2928 | 7151.6672 | 143.0333 | 1881.9007 | 89954.8519 | 89954.8519 | 0 | 123435.0327 | 41462.5545
87.422 | 3643 | 47.8 | 1.7773 | 1084.1773 | -1167.5672 | 784.2928 | 7151.6672 | 143.0333 | 2011.5035 | 96149.8661 | 96149.8661 | 0 | 123435.0327 | 41462.5545
87.441 | 3644 | 47.9 | 1.4518 | 885.6035 | -1172.4575 | 787.5778 | 7156.5575 | 143.1311 | 1816.3125 | 87001.367 | 87001.367 | 0 | 123435.0327 | 41462.5545
87.461 | 3645 | 47.9 | 1.2827 | 782.4404 | -1172.4575 | 787.5778 | 7156.5575 | 143.1311 | 1713.1494 | 82059.8571 | 82059.8571 | 0 | 123435.0327 | 41462.5545
87.48 | 3646 | 47.9 | 1.1238 | 685.5165 | -1172.4575 | 787.5778 | 7156.5575 | 143.1311 | 1616.2255 | 77417.201 | 77417.201 | 0 | 123435.0327 | 41462.5545
87.5 | 3647 | 47.9 | 1.3428 | 819.1347 | -1172.4575 | 787.5778 | 7156.5575 | 143.1311 | 1749.8437 | 83817.5112 | 83817.5112 | 0 | 123435.0327 | 41462.5545
87.52 | 3648 | 48 | 1.5853 | 967.0236 | -1177.358 | 790.8697 | 7161.458 | 143.2292 | 1901.1224 | 91253.875 | 91253.875 | 0 | 123435.0327 | 41462.5545
87.539 | 3649 | 48 | 1.7081 | 1041.9383 | -1177.358 | 790.8697 | 7161.458 | 143.2292 | 1976.0371 | 94849.7832 | 94849.7832 | 0 | 123435.0327 | 41462.5545
87.559 | 3649 | 48.1 | 1.7863 | 1089.6639 | -1182.2688 | 794.1684 | 7166.3688 | 143.3274 | 2027.1597 | 97506.3825 | 97506.3825 | 0 | 123435.0327 | 41462.5545
87.578 | 3650 | 48.1 | 1.7064 | 1040.885 | -1182.2688 | 794.1684 | 7166.3688 | 143.3274 | 1978.3808 | 95160.1171 | 95160.1171 | 0 | 123435.0327 | 41462.5545
87.598 | 3651 | 48.1 | 1.567 | 955.8584 | -1182.2688 | 794.1684 | 7166.3688 | 143.3274 | 1893.3541 | 91070.3341 | 91070.3341 | 0 | 123435.0327 | 41462.5545
87.617 | 3652 | 48.2 | 1.4291 | 871.7528 | -1187.1898 | 797.474 | 7171.2898 | 143.4258 | 1812.6526 | 87369.8554 | 87369.8554 | 0 | 123435.0327 | 41462.5545
87.637 | 3653 | 48.2 | 1.409 | 859.4926 | -1187.1898 | 797.474 | 7171.2898 | 143.4258 | 1800.3924 | 86778.9115 | 86778.9115 | 0 | 123435.0327 | 41462.5545
87.656 | 3654 | 48.2 | 1.5127 | 922.7475 | -1187.1898 | 797.474 | 7171.2898 | 143.4258 | 1863.6473 | 89827.8012 | 89827.8012 | 0 | 123435.0327 | 41462.5545
87.676 | 3655 | 48.3 | 1.6238 | 990.5428 | -1192.121 | 800.7864 | 7176.221 | 143.5244 | 1934.8537 | 93453.4338 | 93453.4338 | 0 | 123435.0327 | 41462.5545
87.695 | 3656 | 48.3 | 1.6621 | 1013.9022 | -1192.121 | 800.7864 | 7176.221 | 143.5244 | 1958.213 | 94581.6903 | 94581.6903 | 0 | 123435.0327 | 41462.5545
87.715 | 3657 | 48.3 | 1.5906 | 970.2436 | -1192.121 | 800.7864 | 7176.221 | 143.5244 | 1914.5544 | 92472.9792 | 92472.9792 | 0 | 123435.0327 | 41462.5545
87.734 | 3658 | 48.4 | 1.506 | 918.6437 | -1197.0624 | 804.1058 | 7181.1624 | 143.6232 | 1866.3727 | 90332.4402 | 90332.4402 | 0 | 123435.0327 | 41462.5545
87.754 | 3659 | 48.4 | 1.4348 | 875.2519 | -1197.0624 | 804.1058 | 7181.1624 | 143.6232 | 1822.9809 | 88232.2739 | 88232.2739 | 0 | 123435.0327 | 41462.5545
87.773 | 3660 | 48.4 | 1.4651 | 893.6811 | -1197.0624 | 804.1058 | 7181.1624 | 143.6232 | 1841.4101 | 89124.2504 | 89124.2504 | 0 | 123435.0327 | 41462.5545
87.793 | 3661 | 48.5 | 1.5478 | 944.1586 | -1202.0141 | 807.4319 | 7186.1141 | 143.7223 | 1895.3128 | 91922.6712 | 91922.6712 | 0 | 123435.0327 | 41462.5545
87.813 | 3662 | 48.5 | 1.6458 | 1003.9613 | -1202.0141 | 807.4319 | 7186.1141 | 143.7223 | 1955.1156 | 94823.1043 | 94823.1043 | 0 | 123435.0327 | 41462.5545
87.832 | 3663 | 48.6 | 1.693 | 1032.7257 | -1206.9759 | 810.765 | 7191.0759 | 143.8215 | 1987.3122 | 96583.3726 | 96583.3726 | 0 | 123435.0327 | 41462.5545
87.852 | 3664 | 48.6 | 1.6835 | 1026.9482 | -1206.9759 | 810.765 | 7191.0759 | 143.8215 | 1981.5347 | 96302.5887 | 96302.5887 | 0 | 123435.0327 | 41462.5545
87.871 | 3665 | 48.6 | 1.6349 | 997.3027 | -1206.9759 | 810.765 | 7191.0759 | 143.8215 | 1951.8892 | 94861.8174 | 94861.8174 | 0 | 123435.0327 | 41462.5545
87.891 | 3666 | 48.7 | 1.5745 | 960.4688 | -1211.948 | 814.1049 | 7196.048 | 143.921 | 1918.4947 | 93430.6908 | 93430.6908 | 0 | 123435.0327 | 41462.5545
87.91 | 3666 | 48.7 | 1.543 | 941.2035 | -1211.948 | 814.1049 | 7196.048 | 143.921 | 1899.2293 | 92492.4687 | 92492.4687 | 0 | 123435.0327 | 41462.5545
87.93 | 3667 | 48.7 | 1.547 | 943.6761 | -1211.948 | 814.1049 | 7196.048 | 143.921 | 1901.702 | 92612.8875 | 92612.8875 | 0 | 123435.0327 | 41462.5545
87.949 | 3668 | 48.8 | 1.6041 | 978.5142 | -1216.9303 | 817.4517 | 7201.0303 | 144.0206 | 1939.9865 | 94671.3395 | 94671.3395 | 0 | 123435.0327 | 41462.5545
87.969 | 3669 | 48.8 | 1.7249 | 1052.1863 | -1216.9303 | 817.4517 | 7201.0303 | 144.0206 | 2013.6586 | 98266.5404 | 98266.5404 | 0 | 123435.0327 | 41462.5545
87.988 | 3670 | 48.9 | 1.6598 | 1012.4637 | -1221.9229 | 820.8053 | 7206.0229 | 144.1205 | 1977.3895 | 96694.3482 | 96694.3482 | 0 | 123435.0327 | 41462.5545
88.008 | 3671 | 48.9 | 1.5717 | 958.7259 | -1221.9229 | 820.8053 | 7206.0229 | 144.1205 | 1923.6516 | 94066.5654 | 94066.5654 | 0 | 123435.0327 | 41462.5545
88.027 | 3672 | 48.9 | 1.5579 | 950.3028 | -1221.9229 | 820.8053 | 7206.0229 | 144.1205 | 1915.2286 | 93654.6761 | 93654.6761 | 0 | 123435.0327 | 41462.5545
88.047 | 3673 | 49 | 1.5625 | 953.1006 | -1226.9256 | 824.1658 | 7211.0256 | 144.2205 | 1921.487 | 94152.8607 | 94152.8607 | 0 | 123435.0327 | 41462.5545
88.066 | 3674 | 49 | 1.5311 | 933.9732 | -1226.9256 | 824.1658 | 7211.0256 | 144.2205 | 1902.3596 | 93215.6182 | 93215.6182 | 0 | 123435.0327 | 41462.5545
88.086 | 3675 | 49 | 1.7264 | 1053.0979 | -1226.9256 | 824.1658 | 7211.0256 | 144.2205 | 2021.4843 | 99052.7302 | 99052.7302 | 0 | 123435.0327 | 41462.5545
88.105 | 3676 | 49.1 | 1.8787 | 1145.99 | -1231.9386 | 827.5332 | 7216.0386 | 144.3208 | 2117.844 | 103986.1396 | 103986.1396 | 0 | 123435.0327 | 41462.5545
88.125 | 3677 | 49.1 | 1.8034 | 1100.056 | -1231.9386 | 827.5332 | 7216.0386 | 144.3208 | 2071.91 | 101730.7826 | 101730.7826 | 0 | 123435.0327 | 41462.5545
88.145 | 3678 | 49.2 | 1.695 | 1033.9544 | -1236.9618 | 830.9075 | 7221.0618 | 144.4212 | 2009.2831 | 98856.7285 | 98856.7285 | 0 | 123435.0327 | 41462.5545
88.164 | 3679 | 49.2 | 1.6897 | 1030.7269 | -1236.9618 | 830.9075 | 7221.0618 | 144.4212 | 2006.0556 | 98697.936 | 98697.936 | 0 | 123435.0327 | 41462.5545
88.184 | 3680 | 49.2 | 1.6691 | 1018.1758 | -1236.9618 | 830.9075 | 7221.0618 | 144.4212 | 1993.5045 | 98080.4231 | 98080.4231 | 0 | 123435.0327 | 41462.5545
88.203 | 3681 | 49.3 | 1.6541 | 1009.0277 | -1241.9952 | 834.2886 | 7226.0952 | 144.5219 | 1987.8382 | 98000.4216 | 98000.4216 | 0 | 123435.0327 | 41462.5545
88.223 | 3682 | 49.3 | 1.7439 | 1063.7565 | -1241.9952 | 834.2886 | 7226.0952 | 144.5219 | 2042.567 | 100698.5533 | 100698.5533 | 0 | 123435.0327 | 41462.5545
88.242 | 3683 | 49.3 | 1.8669 | 1138.8114 | -1241.9952 | 834.2886 | 7226.0952 | 144.5219 | 2117.6219 | 104398.7577 | 104398.7577 | 0 | 123435.0327 | 41462.5545
88.262 | 3684 | 49.4 | 1.738 | 1060.1994 | -1247.0388 | 837.6765 | 7231.1388 | 144.6228 | 2042.4987 | 100899.4363 | 100899.4363 | 0 | 123435.0327 | 41462.5545
88.281 | 3685 | 49.4 | 1.6167 | 986.176 | -1247.0388 | 837.6765 | 7231.1388 | 144.6228 | 1968.4754 | 97242.6827 | 97242.6827 | 0 | 123435.0327 | 41462.5545
88.301 | 3686 | 49.5 | 1.5825 | 965.2957 | -1252.0927 | 841.0714 | 7236.1927 | 144.7239 | 1951.0909 | 96578.9994 | 96578.9994 | 0 | 123435.0327 | 41462.5545
88.32 | 3687 | 49.5 | 1.6073 | 980.4257 | -1252.0927 | 841.0714 | 7236.1927 | 144.7239 | 1966.2209 | 97327.9333 | 97327.9333 | 0 | 123435.0327 | 41462.5545
88.34 | 3688 | 49.5 | 1.6334 | 996.3621 | -1252.0927 | 841.0714 | 7236.1927 | 144.7239 | 1982.1573 | 98116.7866 | 98116.7866 | 0 | 123435.0327 | 41462.5545
88.359 | 3689 | 49.6 | 1.6281 | 993.1494 | -1257.1567 | 844.4731 | 7241.2567 | 144.8251 | 1982.4476 | 98329.4018 | 98329.4018 | 0 | 123435.0327 | 41462.5545
88.379 | 3690 | 49.6 | 1.5842 | 966.342 | -1257.1567 | 844.4731 | 7241.2567 | 144.8251 | 1955.6402 | 96999.7521 | 96999.7521 | 0 | 123435.0327 | 41462.5545
88.398 | 3690 | 49.7 | 1.5175 | 925.652 | -1262.231 | 847.8816 | 7246.331 | 144.9266 | 1918.4603 | 95347.4771 | 95347.4771 | 0 | 123435.0327 | 41462.5545
88.418 | 3691 | 49.7 | 1.4919 | 910.08 | -1262.231 | 847.8816 | 7246.331 | 144.9266 | 1902.8883 | 94573.5471 | 94573.5471 | 0 | 123435.0327 | 41462.5545
88.438 | 3692 | 49.7 | 1.5084 | 920.0941 | -1262.231 | 847.8816 | 7246.331 | 144.9266 | 1912.9023 | 95071.2456 | 95071.2456 | 0 | 123435.0327 | 41462.5545
88.457 | 3693 | 49.8 | 1.5565 | 949.441 | -1267.3155 | 851.2971 | 7251.4155 | 145.0283 | 1945.7663 | 96899.164 | 96899.164 | 0 | 123435.0327 | 41462.5545
88.477 | 3694 | 49.8 | 1.6384 | 999.4287 | -1267.3155 | 851.2971 | 7251.4155 | 145.0283 | 1995.7541 | 99388.5521 | 99388.5521 | 0 | 123435.0327 | 41462.5545
88.496 | 3695 | 49.8 | 1.7101 | 1043.1853 | -1267.3155 | 851.2971 | 7251.4155 | 145.0283 | 2039.5106 | 101567.6302 | 101567.6302 | 0 | 123435.0327 | 41462.5545
88.516 | 3696 | 49.9 | 1.7715 | 1080.6325 | -1272.4103 | 854.7194 | 7256.5103 | 145.1302 | 2080.4821 | 103816.0566 | 103816.0566 | 0 | 123435.0327 | 41462.5545
88.535 | 3697 | 49.9 | 1.7891 | 1091.3553 | -1272.4103 | 854.7194 | 7256.5103 | 145.1302 | 2091.2048 | 104351.1206 | 104351.1206 | 0 | 123435.0327 | 41462.5545
88.555 | 3698 | 50 | 1.7582 | 1072.5261 | -1277.5152 | 858.1485 | 7261.6152 | 145.2323 | 2075.907 | 103795.3481 | 103795.3481 | 0 | 123435.0327 | 41462.5545
88.574 | 3699 | 50 | 1.5948 | 972.7992 | -1277.5152 | 858.1485 | 7261.6152 | 145.2323 | 1976.18 | 98809.002 | 98809.002 | 0 | 123435.0327 | 41462.5545
88.594 | 3700 | 50.1 | 1.4636 | 892.775 | -1282.6304 | 861.5846 | 7266.7304 | 145.3346 | 1899.6941 | 95174.6763 | 95174.6763 | 0 | 123435.0327 | 41462.5545
88.613 | 3701 | 50.1 | 1.4447 | 881.2949 | -1282.6304 | 861.5846 | 7266.7304 | 145.3346 | 1888.2141 | 94599.5247 | 94599.5247 | 0 | 123435.0327 | 41462.5545
88.633 | 3702 | 50.1 | 1.5356 | 936.7314 | -1282.6304 | 861.5846 | 7266.7304 | 145.3346 | 1943.6505 | 97376.8914 | 97376.8914 | 0 | 123435.0327 | 41462.5545
88.652 | 3703 | 50.2 | 1.6113 | 982.8755 | -1287.7558 | 865.0274 | 7271.8558 | 145.4371 | 1993.34 | 100065.6688 | 100065.6688 | 0 | 123435.0327 | 41462.5545
88.672 | 3704 | 50.2 | 1.663 | 1014.4163 | -1287.7558 | 865.0274 | 7271.8558 | 145.4371 | 2024.8809 | 101649.0203 | 101649.0203 | 0 | 123435.0327 | 41462.5545
88.691 | 3705 | 50.2 | 1.6398 | 1000.2619 | -1287.7558 | 865.0274 | 7271.8558 | 145.4371 | 2010.7265 | 100938.4703 | 100938.4703 | 0 | 123435.0327 | 41462.5545
88.711 | 3706 | 50.3 | 1.5895 | 969.6075 | -1292.8914 | 868.4772 | 7276.9914 | 145.5398 | 1983.6245 | 99776.3117 | 99776.3117 | 0 | 123435.0327 | 41462.5545
88.73 | 3707 | 50.3 | 1.4866 | 906.8513 | -1292.8914 | 868.4772 | 7276.9914 | 145.5398 | 1920.8683 | 96619.677 | 96619.677 | 0 | 123435.0327 | 41462.5545
88.75 | 3708 | 50.4 | 1.4245 | 868.9495 | -1298.0372 | 871.9338 | 7282.1372 | 145.6427 | 1886.5261 | 95080.9143 | 95080.9143 | 0 | 123435.0327 | 41462.5545
88.77 | 3709 | 50.4 | 1.4554 | 887.7867 | -1298.0372 | 871.9338 | 7282.1372 | 145.6427 | 1905.3632 | 96030.3075 | 96030.3075 | 0 | 123435.0327 | 41462.5545
88.789 | 3710 | 50.4 | 1.5696 | 957.4385 | -1298.0372 | 871.9338 | 7282.1372 | 145.6427 | 1975.0151 | 99540.7609 | 99540.7609 | 0 | 123435.0327 | 41462.5545
88.809 | 3711 | 50.5 | 1.6443 | 1003.0491 | -1303.1933 | 875.3973 | 7287.2933 | 145.7459 | 2024.1923 | 102221.7087 | 102221.7087 | 0 | 123435.0327 | 41462.5545
88.828 | 3712 | 50.5 | 1.6573 | 1010.9252 | -1303.1933 | 875.3973 | 7287.2933 | 145.7459 | 2032.0684 | 102619.4546 | 102619.4546 | 0 | 123435.0327 | 41462.5545
88.848 | 3713 | 50.6 | 1.6273 | 992.6676 | -1308.3596 | 878.8677 | 7292.4596 | 145.8492 | 2017.3844 | 102079.6521 | 102079.6521 | 0 | 123435.0327 | 41462.5545
88.867 | 3714 | 50.6 | 1.6031 | 977.9138 | -1308.3596 | 878.8677 | 7292.4596 | 145.8492 | 2002.6307 | 101333.1116 | 101333.1116 | 0 | 123435.0327 | 41462.5545
88.887 | 3715 | 50.6 | 1.5297 | 933.1316 | -1308.3596 | 878.8677 | 7292.4596 | 145.8492 | 1957.8484 | 99067.1301 | 99067.1301 | 0 | 123435.0327 | 41462.5545
88.906 | 3716 | 50.7 | 1.486 | 906.4446 | -1313.536 | 882.3449 | 7297.636 | 145.9527 | 1934.7422 | 98091.4306 | 98091.4306 | 0 | 123435.0327 | 41462.5545
88.926 | 3717 | 50.7 | 1.4949 | 911.8729 | -1313.536 | 882.3449 | 7297.636 | 145.9527 | 1940.1705 | 98366.6445 | 98366.6445 | 0 | 123435.0327 | 41462.5545
88.945 | 3718 | 50.7 | 1.5161 | 924.8409 | -1313.536 | 882.3449 | 7297.636 | 145.9527 | 1953.1385 | 99024.1224 | 99024.1224 | 0 | 123435.0327 | 41462.5545
88.965 | 3719 | 50.8 | 1.5739 | 960.0581 | -1318.7228 | 885.829 | 7302.8228 | 146.0565 | 1991.9435 | 101190.73 | 101190.73 | 0 | 123435.0327 | 41462.5545
88.984 | 3720 | 50.8 | 1.5483 | 944.4566 | -1318.7228 | 885.829 | 7302.8228 | 146.0565 | 1976.342 | 100398.1734 | 100398.1734 | 0 | 123435.0327 | 41462.5545
89.004 | 3721 | 50.9 | 1.4853 | 906.0235 | -1323.9197 | 889.3199 | 7308.0197 | 146.1604 | 1941.5038 | 98822.5456 | 98822.5456 | 0 | 123435.0327 | 41462.5545
89.023 | 3722 | 50.9 | 1.4167 | 864.1757 | -1323.9197 | 889.3199 | 7308.0197 | 146.1604 | 1899.656 | 96692.4891 | 96692.4891 | 0 | 123435.0327 | 41462.5545
89.043 | 3723 | 50.9 | 1.3867 | 845.8696 | -1323.9197 | 889.3199 | 7308.0197 | 146.1604 | 1881.3499 | 95760.7103 | 95760.7103 | 0 | 123435.0327 | 41462.5545
89.063 | 3724 | 51 | 1.4545 | 887.2217 | -1329.1268 | 892.8177 | 7313.2268 | 146.2645 | 1926.304 | 98241.5045 | 98241.5045 | 0 | 123435.0327 | 41462.5545
89.082 | 3725 | 51 | 1.5388 | 938.6532 | -1329.1268 | 892.8177 | 7313.2268 | 146.2645 | 1977.7354 | 100864.5064 | 100864.5064 | 0 | 123435.0327 | 41462.5545
89.102 | 3726 | 51 | 1.5865 | 967.7705 | -1329.1268 | 892.8177 | 7313.2268 | 146.2645 | 2006.8527 | 102349.4888 | 102349.4888 | 0 | 123435.0327 | 41462.5545
89.121 | 3727 | 51.1 | 1.5848 | 966.7143 | -1334.3442 | 896.3224 | 7318.4442 | 146.3689 | 2009.4056 | 102680.6268 | 102680.6268 | 0 | 123435.0327 | 41462.5545
89.141 | 3728 | 51.1 | 1.5168 | 925.2541 | -1334.3442 | 896.3224 | 7318.4442 | 146.3689 | 1967.9454 | 100562.0103 | 100562.0103 | 0 | 123435.0327 | 41462.5545
89.16 | 3729 | 51.2 | 1.4538 | 886.8083 | -1339.5718 | 899.8339 | 7323.6718 | 146.4734 | 1933.1157 | 98975.5222 | 98975.5222 | 0 | 123435.0327 | 41462.5545
89.18 | 3730 | 51.2 | 1.4186 | 865.3615 | -1339.5718 | 899.8339 | 7323.6718 | 146.4734 | 1911.6689 | 97877.4478 | 97877.4478 | 0 | 123435.0327 | 41462.5545
89.199 | 3731 | 51.2 | 1.4367 | 876.3777 | -1339.5718 | 899.8339 | 7323.6718 | 146.4734 | 1922.6851 | 98441.4756 | 98441.4756 | 0 | 123435.0327 | 41462.5545
89.219 | 3732 | 51.3 | 1.4136 | 862.3191 | -1344.8096 | 903.3524 | 7328.9096 | 146.5782 | 1912.2497 | 98098.4076 | 98098.4076 | 0 | 123435.0327 | 41462.5545
89.238 | 3733 | 51.3 | 1.3501 | 823.5892 | -1344.8096 | 903.3524 | 7328.9096 | 146.5782 | 1873.5197 | 96111.5606 | 96111.5606 | 0 | 123435.0327 | 41462.5545
89.258 | 3734 | 51.3 | 1.2407 | 756.8438 | -1344.8096 | 903.3524 | 7328.9096 | 146.5782 | 1806.7744 | 92687.5242 | 92687.5242 | 0 | 123435.0327 | 41462.5545
89.277 | 3735 | 51.4 | 1.1234 | 685.2787 | -1350.0576 | 906.8776 | 7334.1576 | 146.6832 | 1738.8394 | 89376.347 | 89376.347 | 0 | 123435.0327 | 41462.5545
89.297 | 3736 | 51.4 | 1.0367 | 632.3952 | -1350.0576 | 906.8776 | 7334.1576 | 146.6832 | 1685.956 | 86658.1367 | 86658.1367 | 0 | 123435.0327 | 41462.5545
89.316 | 3737 | 51.4 | 0.96327 | 587.596 | -1350.0576 | 906.8776 | 7334.1576 | 146.6832 | 1641.1568 | 84355.457 | 84355.457 | 0 | 123435.0327 | 41462.5545
89.336 | 3738 | 51.5 | 0.89494 | 545.9115 | -1355.3159 | 910.4098 | 7339.4159 | 146.7883 | 1603.1096 | 82560.1422 | 82560.1422 | 0 | 123435.0327 | 41462.5545
89.355 | 3739 | 51.4 | 0.82645 | 504.1355 | -1350.0576 | 906.8776 | 7334.1576 | 146.6832 | 1557.6963 | 80065.5881 | 80065.5881 | 0 | 123435.0327 | 41462.5545
89.375 | 3740 | 51.4 | 1.1216 | 684.1708 | -1350.0576 | 906.8776 | 7334.1576 | 146.6832 | 1737.7316 | 89319.4038 | 89319.4038 | 0 | 123435.0327 | 41462.5545
89.395 | 3741 | 51.4 | 1.2603 | 768.7763 | -1350.0576 | 906.8776 | 7334.1576 | 146.6832 | 1822.3371 | 93668.1267 | 93668.1267 | 0 | 123435.0327 | 41462.5545
89.414 | 3742 | 51.3 | 1.3255 | 808.5602 | -1344.8096 | 903.3524 | 7328.9096 | 146.5782 | 1858.4908 | 95340.578 | 95340.578 | 0 | 123435.0327 | 41462.5545
89.434 | 3743 | 51.3 | 1.8987 | 1158.2349 | -1344.8096 | 903.3524 | 7328.9096 | 146.5782 | 2208.1655 | 113278.8876 | 113278.8876 | 0 | 123435.0327 | 41462.5545
89.453 | 3744 | 51.3 | 1.7164 | 1047.0042 | -1344.8096 | 903.3524 | 7328.9096 | 146.5782 | 2096.9347 | 107572.7515 | 107572.7515 | 0 | 123435.0327 | 41462.5545
89.473 | 3745 | 51.3 | 1.5451 | 942.4908 | -1344.8096 | 903.3524 | 7328.9096 | 146.5782 | 1992.4214 | 102211.2161 | 102211.2161 | 0 | 123435.0327 | 41462.5545
89.492 | 3746 | 51.4 | 1.3773 | 840.1486 | -1350.0576 | 906.8776 | 7334.1576 | 146.6832 | 1893.7094 | 97336.6648 | 97336.6648 | 0 | 123435.0327 | 41462.5545
89.512 | 3747 | 51.4 | 1.2401 | 756.4825 | -1350.0576 | 906.8776 | 7334.1576 | 146.6832 | 1810.0433 | 93036.2246 | 93036.2246 | 0 | 123435.0327 | 41462.5545
89.531 | 3748 | 51.4 | 1.1536 | 703.6757 | -1350.0576 | 906.8776 | 7334.1576 | 146.6832 | 1757.2365 | 90321.9544 | 90321.9544 | 0 | 123435.0327 | 41462.5545
89.551 | 3749 | 51.4 | 1.2969 | 791.0855 | -1350.0576 | 906.8776 | 7334.1576 | 146.6832 | 1844.6462 | 94814.817 | 94814.817 | 0 | 123435.0327 | 41462.5545
89.57 | 3750 | 51.5 | 1.5132 | 923.0393 | -1355.3159 | 910.4098 | 7339.4159 | 146.7883 | 1980.2373 | 101982.2234 | 101982.2234 | 0 | 123435.0327 | 41462.5545
89.59 | 3751 | 51.5 | 1.7342 | 1057.8504 | -1355.3159 | 910.4098 | 7339.4159 | 146.7883 | 2115.0485 | 108924.999 | 108924.999 | 0 | 123435.0327 | 41462.5545
89.609 | 3752 | 51.6 | 1.9388 | 1182.6976 | -1360.5844 | 913.9488 | 7344.6844 | 146.8937 | 2243.54 | 115766.6647 | 115766.6647 | 0 | 123435.0327 | 41462.5545
89.629 | 3753 | 51.6 | 1.6497 | 1006.3168 | -1360.5844 | 913.9488 | 7344.6844 | 146.8937 | 2067.1592 | 106665.4165 | 106665.4165 | 0 | 123435.0327 | 41462.5545
89.648 | 3754 | 51.7 | 1.5123 | 922.5322 | -1365.8631 | 917.4946 | 7349.9631 | 146.9993 | 1987.0261 | 102729.2492 | 102729.2492 | 0 | 123435.0327 | 41462.5545
89.668 | 3755 | 51.7 | 1.2531 | 764.4192 | -1365.8631 | 917.4946 | 7349.9631 | 146.9993 | 1828.9131 | 94554.8059 | 94554.8059 | 0 | 123435.0327 | 41462.5545
89.688 | 3756 | 51.7 | 1.3039 | 795.3701 | -1365.8631 | 917.4946 | 7349.9631 | 146.9993 | 1859.864 | 96154.9676 | 96154.9676 | 0 | 123435.0327 | 41462.5545
89.707 | 3757 | 51.7 | 1.3498 | 823.3731 | -1365.8631 | 917.4946 | 7349.9631 | 146.9993 | 1887.867 | 97602.7248 | 97602.7248 | 0 | 123435.0327 | 41462.5545
89.727 | 3758 | 51.8 | 1.3944 | 850.5541 | -1371.152 | 921.0474 | 7355.252 | 147.105 | 1918.7066 | 99388.9995 | 99388.9995 | 0 | 123435.0327 | 41462.5545
89.746 | 3759 | 51.8 | 1.436 | 875.9377 | -1371.152 | 921.0474 | 7355.252 | 147.105 | 1944.0901 | 100703.8676 | 100703.8676 | 0 | 123435.0327 | 41462.5545
89.766 | 3760 | 51.9 | 1.4 | 854.0087 | -1376.4511 | 924.607 | 7360.5511 | 147.211 | 1925.8267 | 99950.4054 | 99950.4054 | 0 | 123435.0327 | 41462.5545
89.785 | 3761 | 51.9 | 1.3331 | 813.1822 | -1376.4511 | 924.607 | 7360.5511 | 147.211 | 1885.0002 | 97831.5096 | 97831.5096 | 0 | 123435.0327 | 41462.5545
89.805 | 3762 | 51.9 | 1.2744 | 777.4006 | -1376.4511 | 924.607 | 7360.5511 | 147.211 | 1849.2186 | 95974.4456 | 95974.4456 | 0 | 123435.0327 | 41462.5545
89.824 | 3763 | 52 | 1.2629 | 770.3398 | -1381.7605 | 928.1734 | 7365.8605 | 147.3172 | 1845.8304 | 95983.1833 | 95983.1833 | 0 | 123435.0327 | 41462.5545
89.844 | 3764 | 52 | 1.2951 | 790.0386 | -1381.7605 | 928.1734 | 7365.8605 | 147.3172 | 1865.5293 | 97007.5215 | 97007.5215 | 0 | 123435.0327 | 41462.5545
89.863 | 3765 | 52 | 1.3659 | 833.1772 | -1381.7605 | 928.1734 | 7365.8605 | 147.3172 | 1908.6679 | 99250.7283 | 99250.7283 | 0 | 123435.0327 | 41462.5545
89.883 | 3766 | 52.1 | 1.4079 | 858.8482 | -1387.08 | 931.7468 | 7371.18 | 147.4236 | 1938.0186 | 100970.7694 | 100970.7694 | 0 | 123435.0327 | 41462.5545
89.902 | 3767 | 52.1 | 1.4094 | 859.718 | -1387.08 | 931.7468 | 7371.18 | 147.4236 | 1938.8884 | 101016.0855 | 101016.0855 | 0 | 123435.0327 | 41462.5545
89.922 | 3768 | 52.1 | 1.4286 | 871.4222 | -1387.08 | 931.7468 | 7371.18 | 147.4236 | 1950.5926 | 101625.8735 | 101625.8735 | 0 | 123435.0327 | 41462.5545
89.941 | 3769 | 52.2 | 1.4576 | 889.1166 | -1392.4098 | 935.327 | 7376.5098 | 147.5302 | 1971.9737 | 102937.0291 | 102937.0291 | 0 | 123435.0327 | 41462.5545
89.961 | 3770 | 52.2 | 1.4277 | 870.9151 | -1392.4098 | 935.327 | 7376.5098 | 147.5302 | 1953.7723 | 101986.9126 | 101986.9126 | 0 | 123435.0327 | 41462.5545
89.98 | 3771 | 52.3 | 1.3317 | 812.3345 | -1397.7498 | 938.914 | 7381.8498 | 147.637 | 1898.8855 | 99311.7126 | 99311.7126 | 0 | 123435.0327 | 41462.5545
90 | 3772 | 52.3 | 1.2224 | 745.6366 | -1397.7498 | 938.914 | 7381.8498 | 147.637 | 1832.1876 | 95823.4133 | 95823.4133 | 0 | 123435.0327 | 41462.5545
90.02 | 3773 | 52.3 | 1.1611 | 708.2843 | -1397.7498 | 938.914 | 7381.8498 | 147.637 | 1794.8353 | 93869.8857 | 93869.8857 | 0 | 123435.0327 | 41462.5545
90.039 | 3774 | 52.3 | 1.1927 | 727.5321 | -1397.7498 | 938.914 | 7381.8498 | 147.637 | 1814.0832 | 94876.5496 | 94876.5496 | 0 | 123435.0327 | 41462.5545
90.059 | 3775 | 52.4 | 1.2999 | 792.9348 | -1403.1001 | 942.508 | 7387.2001 | 147.744 | 1883.1867 | 98678.9837 | 98678.9837 | 0 | 123435.0327 | 41462.5545
90.078 | 3776 | 52.4 | 1.393 | 849.7408 | -1403.1001 | 942.508 | 7387.2001 | 147.744 | 1939.9927 | 101655.6182 | 101655.6182 | 0 | 123435.0327 | 41462.5545
90.098 | 3777 | 52.5 | 1.3917 | 848.9343 | -1408.4605 | 946.1087 | 7392.5605 | 147.8512 | 1942.8943 | 102001.9508 | 102001.9508 | 0 | 123435.0327 | 41462.5545
90.117 | 3778 | 52.5 | 1.3023 | 794.4198 | -1408.4605 | 946.1087 | 7392.5605 | 147.8512 | 1888.3797 | 99139.9348 | 99139.9348 | 0 | 123435.0327 | 41462.5545
90.137 | 3779 | 52.5 | 1.2235 | 746.3449 | -1408.4605 | 946.1087 | 7392.5605 | 147.8512 | 1840.3049 | 96616.0053 | 96616.0053 | 0 | 123435.0327 | 41462.5545
90.156 | 3780 | 52.6 | 1.1844 | 722.4918 | -1413.8312 | 949.7164 | 7397.9312 | 147.9586 | 1820.1669 | 95740.7772 | 95740.7772 | 0 | 123435.0327 | 41462.5545
90.176 | 3781 | 52.6 | 1.1861 | 723.5067 | -1413.8312 | 949.7164 | 7397.9312 | 147.9586 | 1821.1817 | 95794.1575 | 95794.1575 | 0 | 123435.0327 | 41462.5545
90.195 | 3783 | 52.6 | 1.2298 | 750.1845 | -1413.8312 | 949.7164 | 7397.9312 | 147.9586 | 1847.8596 | 97197.4133 | 97197.4133 | 0 | 123435.0327 | 41462.5545
90.215 | 3784 | 52.6 | 1.2785 | 779.8818 | -1413.8312 | 949.7164 | 7397.9312 | 147.9586 | 1877.5569 | 98759.4912 | 98759.4912 | 0 | 123435.0327 | 41462.5545
90.234 | 3785 | 52.7 | 1.2875 | 785.3993 | -1419.2121 | 953.3309 | 7403.3121 | 148.0662 | 1886.7965 | 99434.176 | 99434.176 | 0 | 123435.0327 | 41462.5545
90.254 | 3786 | 52.7 | 1.2846 | 783.6209 | -1419.2121 | 953.3309 | 7403.3121 | 148.0662 | 1885.0181 | 99340.4541 | 99340.4541 | 0 | 123435.0327 | 41462.5545
90.273 | 3787 | 52.7 | 1.3256 | 808.6336 | -1419.2121 | 953.3309 | 7403.3121 | 148.0662 | 1910.0308 | 100658.622 | 100658.622 | 0 | 123435.0327 | 41462.5545
90.293 | 3788 | 52.8 | 1.3493 | 823.0762 | -1424.6032 | 956.9523 | 7408.7032 | 148.1741 | 1928.2026 | 101809.0953 | 101809.0953 | 0 | 123435.0327 | 41462.5545
90.313 | 3789 | 52.8 | 1.3514 | 824.3763 | -1424.6032 | 956.9523 | 7408.7032 | 148.1741 | 1929.5027 | 101877.7412 | 101877.7412 | 0 | 123435.0327 | 41462.5545
90.332 | 3790 | 52.9 | 1.3131 | 800.9904 | -1430.0046 | 960.5806 | 7414.1046 | 148.2821 | 1909.853 | 101031.2247 | 101031.2247 | 0 | 123435.0327 | 41462.5545
90.352 | 3791 | 52.9 | 1.2518 | 763.6263 | -1430.0046 | 960.5806 | 7414.1046 | 148.2821 | 1872.489 | 99054.6662 | 99054.6662 | 0 | 123435.0327 | 41462.5545
90.371 | 3792 | 52.9 | 1.1583 | 706.5616 | -1430.0046 | 960.5806 | 7414.1046 | 148.2821 | 1815.4242 | 96035.941 | 96035.941 | 0 | 123435.0327 | 41462.5545
90.391 | 3793 | 52.9 | 1.1126 | 678.6564 | -1430.0046 | 960.5806 | 7414.1046 | 148.2821 | 1787.5191 | 94559.7589 | 94559.7589 | 0 | 123435.0327 | 41462.5545
90.41 | 3794 | 53 | 1.1318 | 690.4116 | -1435.4161 | 964.2157 | 7419.5161 | 148.3903 | 1803.0176 | 95559.9333 | 95559.9333 | 0 | 123435.0327 | 41462.5545
90.43 | 3795 | 53 | 1.1184 | 682.2394 | -1435.4161 | 964.2157 | 7419.5161 | 148.3903 | 1794.8454 | 95126.8056 | 95126.8056 | 0 | 123435.0327 | 41462.5545
90.449 | 3796 | 53 | 1.0745 | 655.4433 | -1435.4161 | 964.2157 | 7419.5161 | 148.3903 | 1768.0493 | 93706.6123 | 93706.6123 | 0 | 123435.0327 | 41462.5545
90.469 | 3797 | 53.1 | 1.0995 | 670.7195 | -1440.8379 | 967.8577 | 7424.9379 | 148.4988 | 1787.0759 | 94893.7307 | 94893.7307 | 0 | 123435.0327 | 41462.5545
90.488 | 3798 | 53.1 | 1.2154 | 741.405 | -1440.8379 | 967.8577 | 7424.9379 | 148.4988 | 1857.7614 | 98647.133 | 98647.133 | 0 | 123435.0327 | 41462.5545
90.508 | 3799 | 53.1 | 1.3674 | 834.0885 | -1440.8379 | 967.8577 | 7424.9379 | 148.4988 | 1950.4449 | 103568.6235 | 103568.6235 | 0 | 123435.0327 | 41462.5545
90.527 | 3800 | 53.2 | 1.5132 | 923.049 | -1446.2699 | 971.5065 | 7430.3699 | 148.6074 | 2043.1629 | 108696.2644 | 108696.2644 | 0 | 123435.0327 | 41462.5545
90.547 | 3801 | 53.2 | 1.6212 | 988.9069 | -1446.2699 | 971.5065 | 7430.3699 | 148.6074 | 2109.0208 | 112199.9078 | 112199.9078 | 0 | 123435.0327 | 41462.5545
90.566 | 3802 | 53.2 | 1.4584 | 889.635 | -1446.2699 | 971.5065 | 7430.3699 | 148.6074 | 2009.7489 | 106918.6394 | 106918.6394 | 0 | 123435.0327 | 41462.5545
90.586 | 3803 | 53.3 | 1.315 | 802.1433 | -1451.7121 | 975.1622 | 7435.8121 | 148.7162 | 1926.0217 | 102656.9586 | 102656.9586 | 0 | 123435.0327 | 41462.5545
90.605 | 3804 | 53.3 | 1.2175 | 742.6733 | -1451.7121 | 975.1622 | 7435.8121 | 148.7162 | 1866.5518 | 99487.2097 | 99487.2097 | 0 | 123435.0327 | 41462.5545
90.625 | 3805 | 53.3 | 1.132 | 690.5108 | -1451.7121 | 975.1622 | 7435.8121 | 148.7162 | 1814.3893 | 96706.9487 | 96706.9487 | 0 | 123435.0327 | 41462.5545
90.645 | 3806 | 53.4 | 0.99932 | 609.5828 | -1457.1645 | 978.8248 | 7441.2645 | 148.8253 | 1737.2329 | 92768.2376 | 92768.2376 | 0 | 123435.0327 | 41462.5545
90.664 | 3807 | 53.4 | 1.148 | 700.2932 | -1457.1645 | 978.8248 | 7441.2645 | 148.8253 | 1827.9433 | 97612.1718 | 97612.1718 | 0 | 123435.0327 | 41462.5545
90.684 | 3808 | 53.4 | 1.3082 | 797.9972 | -1457.1645 | 978.8248 | 7441.2645 | 148.8253 | 1925.6473 | 102829.5637 | 102829.5637 | 0 | 123435.0327 | 41462.5545
90.703 | 3809 | 53.5 | 1.3864 | 845.6832 | -1462.6272 | 982.4942 | 7446.7272 | 148.9345 | 1977.112 | 105775.4895 | 105775.4895 | 0 | 123435.0327 | 41462.5545
90.723 | 3810 | 53.5 | 1.3628 | 831.3081 | -1462.6272 | 982.4942 | 7446.7272 | 148.9345 | 1962.7369 | 105006.4232 | 105006.4232 | 0 | 123435.0327 | 41462.5545
90.742 | 3812 | 53.5 | 1.2407 | 756.8318 | -1462.6272 | 982.4942 | 7446.7272 | 148.9345 | 1888.2606 | 101021.9399 | 101021.9399 | 0 | 123435.0327 | 41462.5545
90.762 | 3813 | 53.6 | 1.2062 | 735.7939 | -1468.1001 | 986.1706 | 7452.2001 | 149.044 | 1871.0085 | 100286.0539 | 100286.0539 | 0 | 123435.0327 | 41462.5545
90.781 | 3814 | 53.6 | 1.2724 | 776.1927 | -1468.1001 | 986.1706 | 7452.2001 | 149.044 | 1911.4072 | 102451.4279 | 102451.4279 | 0 | 123435.0327 | 41462.5545
90.801 | 3815 | 53.6 | 1.3592 | 829.1331 | -1468.1001 | 986.1706 | 7452.2001 | 149.044 | 1964.3476 | 105289.0333 | 105289.0333 | 0 | 123435.0327 | 41462.5545
90.82 | 3816 | 53.7 | 1.4071 | 858.3336 | -1473.5832 | 989.8537 | 7457.6832 | 149.1537 | 1997.3409 | 107257.2088 | 107257.2088 | 0 | 123435.0327 | 41462.5545
90.84 | 3817 | 53.7 | 1.3718 | 836.7686 | -1473.5832 | 989.8537 | 7457.6832 | 149.1537 | 1975.776 | 106099.1704 | 106099.1704 | 0 | 123435.0327 | 41462.5545
90.859 | 3818 | 53.7 | 1.2449 | 759.3758 | -1473.5832 | 989.8537 | 7457.6832 | 149.1537 | 1898.3832 | 101943.1786 | 101943.1786 | 0 | 123435.0327 | 41462.5545
90.879 | 3819 | 53.8 | 1.0666 | 650.6539 | -1479.0765 | 993.5438 | 7463.1765 | 149.2635 | 1793.4612 | 96488.2145 | 96488.2145 | 0 | 123435.0327 | 41462.5545
90.898 | 3820 | 53.8 | 1.0034 | 612.1011 | -1479.0765 | 993.5438 | 7463.1765 | 149.2635 | 1754.9084 | 94414.0706 | 94414.0706 | 0 | 123435.0327 | 41462.5545
90.918 | 3821 | 53.8 | 1.0319 | 629.4321 | -1479.0765 | 993.5438 | 7463.1765 | 149.2635 | 1772.2394 | 95346.4771 | 95346.4771 | 0 | 123435.0327 | 41462.5545
90.938 | 3822 | 53.8 | 1.0691 | 652.1671 | -1479.0765 | 993.5438 | 7463.1765 | 149.2635 | 1794.9744 | 96569.6203 | 96569.6203 | 0 | 123435.0327 | 41462.5545
90.957 | 3823 | 53.9 | 1.115 | 680.1649 | -1484.58 | 997.2407 | 7468.68 | 149.3736 | 1826.7791 | 98463.3955 | 98463.3955 | 0 | 123435.0327 | 41462.5545
90.977 | 3824 | 53.9 | 1.1558 | 705.0146 | -1484.58 | 997.2407 | 7468.68 | 149.3736 | 1851.6289 | 99802.7977 | 99802.7977 | 0 | 123435.0327 | 41462.5545
90.996 | 3825 | 53.9 | 1.1873 | 724.2676 | -1484.58 | 997.2407 | 7468.68 | 149.3736 | 1870.8819 | 100840.5324 | 100840.5324 | 0 | 123435.0327 | 41462.5545
91.016 | 3826 | 54 | 1.1755 | 717.0272 | -1490.0938 | 1000.9444 | 7474.1938 | 149.4839 | 1867.4556 | 100842.6004 | 100842.6004 | 0 | 123435.0327 | 41462.5545
91.035 | 3827 | 54 | 1.1862 | 723.5653 | -1490.0938 | 1000.9444 | 7474.1938 | 149.4839 | 1873.9936 | 101195.6566 | 101195.6566 | 0 | 123435.0327 | 41462.5545
91.055 | 3828 | 54 | 1.2006 | 732.3811 | -1490.0938 | 1000.9444 | 7474.1938 | 149.4839 | 1882.8094 | 101671.7091 | 101671.7091 | 0 | 123435.0327 | 41462.5545
91.074 | 3829 | 54.1 | 1.1641 | 710.1145 | -1495.6177 | 1004.6551 | 7479.7177 | 149.5944 | 1864.364 | 100862.0903 | 100862.0903 | 0 | 123435.0327 | 41462.5545
91.094 | 3830 | 54.1 | 1.139 | 694.8155 | -1495.6177 | 1004.6551 | 7479.7177 | 149.5944 | 1849.0649 | 100034.4105 | 100034.4105 | 0 | 123435.0327 | 41462.5545
91.113 | 3832 | 54.1 | 1.1661 | 711.3429 | -1495.6177 | 1004.6551 | 7479.7177 | 149.5944 | 1865.5923 | 100928.5428 | 100928.5428 | 0 | 123435.0327 | 41462.5545
91.133 | 3833 | 54.1 | 1.2086 | 737.2289 | -1495.6177 | 1004.6551 | 7479.7177 | 149.5944 | 1891.4784 | 102328.9803 | 102328.9803 | 0 | 123435.0327 | 41462.5545
91.152 | 3834 | 54.2 | 1.1672 | 711.9812 | -1501.1519 | 1008.3726 | 7485.2519 | 149.705 | 1870.0588 | 101357.1894 | 101357.1894 | 0 | 123435.0327 | 41462.5545
91.172 | 3835 | 54.2 | 1.0465 | 638.3368 | -1501.1519 | 1008.3726 | 7485.2519 | 149.705 | 1796.4144 | 97365.66 | 97365.66 | 0 | 123435.0327 | 41462.5545
91.191 | 3836 | 54.2 | 0.96263 | 587.2034 | -1501.1519 | 1008.3726 | 7485.2519 | 149.705 | 1745.281 | 94594.2316 | 94594.2316 | 0 | 123435.0327 | 41462.5545
91.211 | 3837 | 54.3 | 0.94097 | 573.9935 | -1506.6963 | 1012.0969 | 7490.7963 | 149.8159 | 1735.9063 | 94259.7142 | 94259.7142 | 0 | 123435.0327 | 41462.5545
91.23 | 3838 | 54.3 | 0.96011 | 585.6656 | -1506.6963 | 1012.0969 | 7490.7963 | 149.8159 | 1747.5784 | 94893.5093 | 94893.5093 | 0 | 123435.0327 | 41462.5545
91.25 | 3839 | 54.3 | 1.0192 | 621.6919 | -1506.6963 | 1012.0969 | 7490.7963 | 149.8159 | 1783.6048 | 96849.7401 | 96849.7401 | 0 | 123435.0327 | 41462.5545
91.27 | 3840 | 54.3 | 1.0743 | 655.3047 | -1506.6963 | 1012.0969 | 7490.7963 | 149.8159 | 1817.2176 | 98674.916 | 98674.916 | 0 | 123435.0327 | 41462.5545
91.289 | 3841 | 54.4 | 1.1288 | 688.5389 | -1512.251 | 1015.8282 | 7496.351 | 149.927 | 1854.294 | 100873.5963 | 100873.5963 | 0 | 123435.0327 | 41462.5545
91.309 | 3842 | 54.4 | 1.1823 | 721.206 | -1512.251 | 1015.8282 | 7496.351 | 149.927 | 1886.9612 | 102650.6912 | 102650.6912 | 0 | 123435.0327 | 41462.5545
91.328 | 3843 | 54.4 | 1.2385 | 755.478 | -1512.251 | 1015.8282 | 7496.351 | 149.927 | 1921.2332 | 104515.0854 | 104515.0854 | 0 | 123435.0327 | 41462.5545
91.348 | 3844 | 54.5 | 1.2451 | 759.5153 | -1517.8158 | 1019.5663 | 7501.9158 | 150.0383 | 1929.1198 | 105137.031 | 105137.031 | 0 | 123435.0327 | 41462.5545
91.367 | 3845 | 54.5 | 1.2181 | 743.0329 | -1517.8158 | 1019.5663 | 7501.9158 | 150.0383 | 1912.6374 | 104238.7409 | 104238.7409 | 0 | 123435.0327 | 41462.5545
91.387 | 3846 | 54.5 | 1.1776 | 718.3641 | -1517.8158 | 1019.5663 | 7501.9158 | 150.0383 | 1887.9687 | 102894.2932 | 102894.2932 | 0 | 123435.0327 | 41462.5545
91.406 | 3847 | 54.5 | 1.0615 | 647.5427 | -1517.8158 | 1019.5663 | 7501.9158 | 150.0383 | 1817.1473 | 99034.5273 | 99034.5273 | 0 | 123435.0327 | 41462.5545
91.426 | 3849 | 54.6 | 0.9087 | 554.3057 | -1523.3909 | 1023.3112 | 7507.4909 | 150.1498 | 1727.7668 | 94336.0658 | 94336.0658 | 0 | 123435.0327 | 41462.5545
91.445 | 3850 | 54.6 | 0.83261 | 507.8895 | -1523.3909 | 1023.3112 | 7507.4909 | 150.1498 | 1681.3505 | 91801.7385 | 91801.7385 | 0 | 123435.0327 | 41462.5545
91.465 | 3851 | 54.6 | 0.83709 | 510.6222 | -1523.3909 | 1023.3112 | 7507.4909 | 150.1498 | 1684.0832 | 91950.9423 | 91950.9423 | 0 | 123435.0327 | 41462.5545
91.484 | 3852 | 54.6 | 0.9035 | 551.135 | -1523.3909 | 1023.3112 | 7507.4909 | 150.1498 | 1724.596 | 94162.9441 | 94162.9441 | 0 | 123435.0327 | 41462.5545
91.504 | 3853 | 54.7 | 0.97512 | 594.8221 | -1528.9762 | 1027.063 | 7513.0762 | 150.2615 | 1772.1467 | 96936.4241 | 96936.4241 | 0 | 123435.0327 | 41462.5545
91.523 | 3854 | 54.7 | 0.98664 | 601.8528 | -1528.9762 | 1027.063 | 7513.0762 | 150.2615 | 1779.1774 | 97321.0037 | 97321.0037 | 0 | 123435.0327 | 41462.5545
91.543 | 3855 | 54.7 | 1.0047 | 612.8841 | -1528.9762 | 1027.063 | 7513.0762 | 150.2615 | 1790.2087 | 97924.4156 | 97924.4156 | 0 | 123435.0327 | 41462.5545
91.563 | 3856 | 54.8 | 1.0146 | 618.9146 | -1534.5717 | 1030.8217 | 7518.6717 | 150.3734 | 1800.1097 | 98646.0132 | 98646.0132 | 0 | 123435.0327 | 41462.5545
91.582 | 3857 | 54.8 | 0.93162 | 568.2875 | -1534.5717 | 1030.8217 | 7518.6717 | 150.3734 | 1749.4827 | 95871.6532 | 95871.6532 | 0 | 123435.0327 | 41462.5545
91.602 | 3858 | 54.8 | 0.83679 | 510.443 | -1534.5717 | 1030.8217 | 7518.6717 | 150.3734 | 1691.6382 | 92701.7724 | 92701.7724 | 0 | 123435.0327 | 41462.5545
91.621 | 3859 | 54.8 | 0.88574 | 540.3018 | -1534.5717 | 1030.8217 | 7518.6717 | 150.3734 | 1721.497 | 94338.0349 | 94338.0349 | 0 | 123435.0327 | 41462.5545
91.641 | 3860 | 54.8 | 0.92083 | 561.7075 | -1534.5717 | 1030.8217 | 7518.6717 | 150.3734 | 1742.9027 | 95511.0691 | 95511.0691 | 0 | 123435.0327 | 41462.5545
91.66 | 3861 | 54.9 | 0.91448 | 557.8329 | -1540.1775 | 1034.5873 | 7524.2775 | 150.4855 | 1742.9058 | 95685.528 | 95685.528 | 0 | 123435.0327 | 41462.5545
91.68 | 3862 | 54.9 | 0.88069 | 537.2214 | -1540.1775 | 1034.5873 | 7524.2775 | 150.4855 | 1722.2943 | 94553.9556 | 94553.9556 | 0 | 123435.0327 | 41462.5545
91.699 | 3863 | 54.9 | 0.88358 | 538.9838 | -1540.1775 | 1034.5873 | 7524.2775 | 150.4855 | 1724.0566 | 94650.7092 | 94650.7092 | 0 | 123435.0327 | 41462.5545
91.719 | 3865 | 54.9 | 0.92771 | 565.9002 | -1540.1775 | 1034.5873 | 7524.2775 | 150.4855 | 1750.973 | 96128.4184 | 96128.4184 | 0 | 123435.0327 | 41462.5545
91.738 | 3866 | 55 | 0.94163 | 574.3946 | -1545.7934 | 1038.3597 | 7529.8934 | 150.5979 | 1763.3522 | 96984.3699 | 96984.3699 | 0 | 123435.0327 | 41462.5545
91.758 | 3867 | 55 | 0.94164 | 574.4015 | -1545.7934 | 1038.3597 | 7529.8934 | 150.5979 | 1763.359 | 96984.747 | 96984.747 | 0 | 123435.0327 | 41462.5545
91.777 | 3868 | 55 | 0.9196 | 560.9554 | -1545.7934 | 1038.3597 | 7529.8934 | 150.5979 | 1749.913 | 96245.2153 | 96245.2153 | 0 | 123435.0327 | 41462.5545
91.797 | 3869 | 55 | 0.8672 | 528.9898 | -1545.7934 | 1038.3597 | 7529.8934 | 150.5979 | 1717.9474 | 94487.1058 | 94487.1058 | 0 | 123435.0327 | 41462.5545
91.816 | 3870 | 55.1 | 0.79183 | 483.0149 | -1551.4196 | 1042.139 | 7535.5196 | 150.7104 | 1675.8643 | 92340.1203 | 92340.1203 | 0 | 123435.0327 | 41462.5545
91.836 | 3871 | 55.1 | 0.67169 | 409.7319 | -1551.4196 | 1042.139 | 7535.5196 | 150.7104 | 1602.5813 | 88302.2276 | 88302.2276 | 0 | 123435.0327 | 41462.5545
91.855 | 3872 | 55.1 | 0.64806 | 395.3143 | -1551.4196 | 1042.139 | 7535.5196 | 150.7104 | 1588.1637 | 87507.8199 | 87507.8199 | 0 | 123435.0327 | 41462.5545
91.875 | 3873 | 55.1 | 0.72582 | 442.7483 | -1551.4196 | 1042.139 | 7535.5196 | 150.7104 | 1635.5977 | 90121.4353 | 90121.4353 | 0 | 123435.0327 | 41462.5545
91.895 | 3874 | 55.1 | 0.8449 | 515.3911 | -1551.4196 | 1042.139 | 7535.5196 | 150.7104 | 1708.2405 | 94124.0526 | 94124.0526 | 0 | 123435.0327 | 41462.5545
91.914 | 3875 | 55.1 | 0.83916 | 511.885 | -1551.4196 | 1042.139 | 7535.5196 | 150.7104 | 1704.7344 | 93930.8662 | 93930.8662 | 0 | 123435.0327 | 41462.5545
91.934 | 3876 | 55.2 | 0.81341 | 496.1816 | -1557.056 | 1045.9252 | 7541.156 | 150.8231 | 1692.9299 | 93449.7293 | 93449.7293 | 0 | 123435.0327 | 41462.5545
91.953 | 3877 | 55.2 | 0.83536 | 509.5702 | -1557.056 | 1045.9252 | 7541.156 | 150.8231 | 1706.3185 | 94188.7802 | 94188.7802 | 0 | 123435.0327 | 41462.5545
91.973 | 3879 | 55.2 | 0.92556 | 564.5921 | -1557.056 | 1045.9252 | 7541.156 | 150.8231 | 1761.3404 | 97225.9901 | 97225.9901 | 0 | 123435.0327 | 41462.5545
91.992 | 3880 | 55.2 | 0.93109 | 567.963 | -1557.056 | 1045.9252 | 7541.156 | 150.8231 | 1764.7113 | 97412.0643 | 97412.0643 | 0 | 123435.0327 | 41462.5545
92.012 | 3881 | 55.3 | 0.88155 | 537.7447 | -1562.7026 | 1049.7182 | 7546.8026 | 150.9361 | 1738.399 | 96133.4626 | 96133.4626 | 0 | 123435.0327 | 41462.5545
92.031 | 3882 | 55.3 | 0.80991 | 494.0436 | -1562.7026 | 1049.7182 | 7546.8026 | 150.9361 | 1694.6979 | 93716.792 | 93716.792 | 0 | 123435.0327 | 41462.5545
92.051 | 3883 | 55.3 | 0.74015 | 451.4891 | -1562.7026 | 1049.7182 | 7546.8026 | 150.9361 | 1652.1433 | 91363.5231 | 91363.5231 | 0 | 123435.0327 | 41462.5545
92.07 | 3884 | 55.3 | 0.82295 | 501.9972 | -1562.7026 | 1049.7182 | 7546.8026 | 150.9361 | 1702.6514 | 94156.623 | 94156.623 | 0 | 123435.0327 | 41462.5545
92.09 | 3885 | 55.3 | 0.86993 | 530.6545 | -1562.7026 | 1049.7182 | 7546.8026 | 150.9361 | 1731.3087 | 95741.3712 | 95741.3712 | 0 | 123435.0327 | 41462.5545
92.109 | 3886 | 55.4 | 0.9106 | 555.464 | -1568.3595 | 1053.5181 | 7552.4595 | 151.0492 | 1760.0312 | 97505.7286 | 97505.7286 | 0 | 123435.0327 | 41462.5545
92.129 | 3887 | 55.4 | 0.96153 | 586.533 | -1568.3595 | 1053.5181 | 7552.4595 | 151.0492 | 1791.1003 | 99226.9548 | 99226.9548 | 0 | 123435.0327 | 41462.5545

## Graphs
Plot a graph showing the velocity of the vehicle against distance. Select a suitable graph type and ensure it has a suitable title and axes labels. Place the graph in the space below. | Plot a graph of the aerodynamic forces against distance (lift & drag). Select a suitable graph type, ensuring that it has a title, axis labels and legend. Place the graph in the space below. | Plot a graph showing the power required against distance for a lap. You should also add 2 horizontal lines to the graph, one that shows the Maximum Power and one that shows the Average Power. Place the graph in the space below.
Plot a graph that shows both the velocity and acceleration force against distance. You will need to use a secondary Y-axis for the acceleration force. Select a suitable graph type and ensure it has a suitable title and axes labels and legend. Place the graph in the space below. | Plot a graph of the aerodynamic forces against distance (lift & drag) and total resistive forces. Select a suitable graph type, ensuring that it has a title, axis labels and legend. Place the graph in the space below.