## task 1 data
sample | actual size | tech a measurements | tech b measurements | tech c measurements | tech a errors | tech b errors | tech c errors
1 | 0.7 | 1.5 | 1 | 1.4 | 0.8 | 0.3 | 0.7
2 | 2.1 | 1.8 | 2 | 2.5 | -0.3 | -0.1 | 0.4
3 | 1.1 | 2 | 2 | 1.6 | 0.9 | 0.9 | 0.5
4 | 1.6 | 0.8 | 2 | 1.6 | -0.8 | 0.4 | 0
5 | 2.7 | 3 | 3.5 | 3 | 0.3 | 0.8 | 0.3
6 | 0.55 | 1.2 | 1 | 1 | 0.65 | 0.45 | 0.45
7 | 0.27 | 1.2 | 1 | 0.7 | 0.93 | 0.73 | 0.43
8 | 0.4 | 0.5 | 1 | 0.9 | 0.1 | 0.6 | 0.5
9 | 6 | 5.5 | 6.5 | 6.2 | -0.5 | 0.5 | 0.2
10 | 1.12 | 0.5 | 1.5 | 1.4 | -0.62 | 0.38 | 0.28
11 | 1.3 | 2.1 | 1.5 | 1.7 | 0.8 | 0.2 | 0.4
12 | 0.98 | 1 | 1 | 1.3 | 0.02 | 0.02 | 0.32
13 | 1.15 | 1.8 | 1.5 | 1.6 | 0.65 | 0.35 | 0.45
14 | 0.52 | 1.5 | 1 | 1 | 0.98 | 0.48 | 0.48
15 | 1.8 | 2 | 2.5 | 2.1 | 0.2 | 0.7 | 0.3
16 | 7.5 | 6 | 8 | 7 | -1.5 | 0.5 | -0.5
17 | 0.28 | 1 | 1 | 0.8 | 0.72 | 0.72 | 0.52
18 | 0.5 | 0.9 | 1.2 | 0.8 | 0.4 | 0.7 | 0.3
19 | 4.9 | 4.5 | 5.5 | 4.9 | -0.4 | 0.6 | 0
20 | 0.25 | 0.5 | 1 | 0.5 | 0.25 | 0.75 | 0.25
sample | actual size | tech a measurements | tech b measurements | tech c measurements
mean | 1.786 | 1.965 | 2.285 | 2.1
range | 7.25 | 5.5 | 7 | 6.5
from this analysis, answer the following questions:
question 1 which tech performed best and why
From my analysis technician c is the best performer, this is because this tech had the smallest error margins, but had the on;y 2 correct measurements
question 2 Which tech performed the worst and why
from my analysis tech a had the largest errors in measurements. As each sample got smaller the larger the error
question 3 Are there any similarities/differences between the techs
technician and c had the most similarities in their measurements and outshined technician a's performance
The similarities were that all the techs performed very well on the larger measurements/sizes
extra analysis
all 3 techs could do with a bit of extra training on then use of equipments due to the facts of more errors than correct measurements
tech a, based on the errors this person made, this person needs more indepth re-training than the other 2 and, may need their eye health checked . That may be the reason for the larger errors

## link for task a
2229734jordans work task 1a.xlsx