## Flowbench Data
[5 empty] | Diameter (cm) |  |  |  | Range | 1 | 2 | 3 | 4 | 5 | 6
| 2.0L Duratec |  |  | Intake Valve | 3.5 | 0.65 |  |  | E. Intake | 16.5 | 33.2 | 69.7 | 138.2 | 207.8 | 279.5
| No. of Valves | 2 |  | Exhaust Valve | 3 | 0.65 |  |  | F. Exhaust | 19.5 | 37.1 | 75 | 148.5 | 219.6 | 284.6
Test Setup Data | [8 empty] | Test Setup Data
|  | Diameter (mm) | Stem (mm) | Lift Increments (mm) | Effective Area (cm^2) | Leakage (L/s) | Seat Width (mm) |  | Valve Lift/Diameter (L/D) Ratio |  | 0.05 | 0.1 | 0.15 | 0.2 | 0.25 | 0.3 | 0.35 | 0.4 | 0.45 | 0.5
Intake Valve |  | 35 | 6.5 |  | 18.5786 | 0 |  |  | A. Intake Valve Lift (mm) |  | 1.75 | 3.5 | 5.25 | 7 | 8.75 | 10.5 | 12.25 | 14 | 15.75 | 17.5
Exhaust Valve |  | 30 | 6.5 |  | 13.4735 | 0 |  |  | B. Exhaust Valve Lift (mm) |  | 1.5 | 3 | 4.5 | 6 | 7.5 | 9 | 10.5 | 12 | 13.5 | 15
`
Intake Valve Test Data | [9 empty] | 4: Test Conditions
1 | Test No. | 1 | 2 | 3 | 4 | 5 | 6 | 7 | 8 | 9 | 10 |  | 20 | inH2O
2 | Test Pressure | 25 | 25 | 25 | 25 | 25 | 25 | 25 | 25 | 25 | 25 |  | 1.225 | Air Density
3 | Valve Lift (A) | 1.75 | 3.5 | 5.25 | 7 | 8.75 | 10.5 | 12.25 | 14 | n/a | n/a
4 | Flow Range | 2 | 3 | 4 | 4 | 4 | 4 | 4 | 4 | n/a | n/a
5 | Flow Scale Reading (%) | 82 | 71 | 55 | 63 | 71 | 76 | 78 | 79 | n/a | n/a
6 | Flow Scale (/100) | 0.82 | 0.71 | 0.55 | 0.63 | 0.71 | 0.76 | 0.78 | 0.79 | n/a | n/a
7 | Raw Test Flow (L/s) | 27.224 | 49.487 | 76.01 | 87.066 | 98.122 | 105.032 | 107.796 | 109.178 | n/a | n/a
8 | Leakage (L/s) | 0 | 0 | 0 | 0 | 0 | 0 | 0 | 0 | n/a | n/a
9 | Test Flow (L/s) | 27.224 | 49.487 | 76.01 | 87.066 | 98.122 | 105.032 | 107.796 | 109.178 | n/a | n/a
10 | Test Flow (L/s/sq cm) | 1.4653 | 2.6637 | 4.0913 | 4.6864 | 5.2815 | 5.6534 | 5.8022 | 5.8765 | n/a | n/a
Exhaust Valve Test Data
1 | Test No. | 1 | 2 | 3 | 4 | 5 | 6 | 7 | 8 | 9 | 10
2 | Test Pressure | 25 | 25 | 25 | 25 | 25 | 25 | 25 | 25 | 25 | 25
3 | Valve Lift (A) | 1.5 | 3 | 4.5 | 6 | 7.5 | 9 | 10.5 | 12 | 13.5 | 15
4 | Flow Range | 1 | 3 | 3 | 3 | 3 | 3 | 3 | 4 | 4 | 4
5 | Flow Scale Reading (%) | 95 | 58 | 69 | 86 | 92 | 96 | 98 | 51 | 52 | 52
6 | Flow Scale (/100) | 0.95 | 0.58 | 0.69 | 0.86 | 0.92 | 0.96 | 0.98 | 0.51 | 0.52 | 0.52
7 | Raw Test Flow (L/s) | 18.525 | 43.5 | 51.75 | 64.5 | 69 | 72 | 73.5 | 75.735 | 77.22 | 77.22
8 | Leakage (L/s) | 0 | 0 | 0 | 0 | 0 | 0 | 0 | 0 | 0 | 0
9 | Test Flow (L/s) | 18.525 | 43.5 | 51.75 | 64.5 | 69 | 72 | 73.5 | 75.735 | 77.22 | 77.22
10 | Test Flow (L/s/sq cm) | 1.3749 | 3.2286 | 3.8409 | 4.7872 | 5.1212 | 5.3438 | 5.4552 | 5.621 | 5.7312 | 5.7312

## Cam Lift Measurements
Exhaust Cam |  |  | Inlet Cam
Cam Rotation (Deg) | Lift (mm) |  | Cam Rotation (Deg) | Lift (mm)
0 | 0 |  | 360 | 0
1 | 0.01 |  | 359 | 0
2 | 0.02 |  | 358 | 0
3 | 0.03 |  | 357 | 0
4 | 0.04 |  | 356 | 0
5 | 0.05 |  | 355 | 0
6 | 0.06 |  | 354 | 0
7 | 0.07 |  | 353 | 0
8 | 0.08 |  | 352 | 0
9 | 0.09 |  | 351 | 0.005
10 | 0.1 |  | 350 | 0.005
11 | 0.105 |  | 349 | 0.005
12 | 0.115 |  | 348 | 0.005
13 | 0.125 |  | 347 | 0.005
14 | 0.13 |  | 346 | 0.005
15 | 0.14 |  | 345 | 0.005
16 | 0.15 |  | 344 | 0.01
17 | 0.16 |  | 343 | 0.01
18 | 0.17 |  | 342 | 0.015
19 | 0.18 |  | 341 | 0.015
20 | 0.19 |  | 340 | 0.015
21 | 0.195 |  | 339 | 0.015
22 | 0.2 |  | 338 | 0.015
23 | 0.21 |  | 337 | 0.015
24 | 0.21 |  | 336 | 0.015
25 | 0.22 |  | 335 | 0.015
26 | 0.225 |  | 334 | 0.015
27 | 0.235 |  | 333 | 0.015
28 | 0.24 |  | 332 | 0.015
29 | 0.25 |  | 331 | 0.015
30 | 0.25 |  | 330 | 0.015
31 | 0.26 |  | 329 | 0.015
32 | 0.265 |  | 328 | 0.015
33 | 0.27 |  | 327 | 0.015
34 | 0.275 |  | 326 | 0.015
35 | 0.28 |  | 325 | 0.015
36 | 0.29 |  | 324 | 0.015
37 | 0.295 |  | 323 | 0.015
38 | 0.3 |  | 322 | 0.015
39 | 0.31 |  | 321 | 0.015
40 | 0.31 |  | 320 | 0.015
41 | 0.32 |  | 319 | 0.015
42 | 0.32 |  | 318 | 0.015
43 | 0.33 |  | 317 | 0.02
44 | 0.33 |  | 316 | 0.025
45 | 0.34 |  | 315 | 0.03
46 | 0.34 |  | 314 | 0.04
47 | 0.35 |  | 313 | 0.055
48 | 0.35 |  | 312 | 0.065
49 | 0.36 |  | 311 | 0.095
50 | 0.36 |  | 310 | 0.095
51 | 0.365 |  | 309 | 0.11
52 | 0.37 |  | 308 | 0.125
53 | 0.37 |  | 307 | 0.145
54 | 0.375 |  | 306 | 0.16
55 | 0.38 |  | 305 | 0.18
56 | 0.385 |  | 304 | 0.2
57 | 0.385 |  | 303 | 0.21
58 | 0.39 |  | 302 | 0.23
59 | 0.39 |  | 301 | 0.245
60 | 0.395 |  | 300 | 0.26
61 | 0.395 |  | 299 | 0.28
62 | 0.4 |  | 298 | 0.295
63 | 0.4 |  | 297 | 0.31
64 | 0.4 |  | 296 | 0.325
65 | 0.45 |  | 295 | 0.35
66 | 0.41 |  | 294 | 0.365
67 | 0.41 |  | 293 | 0.39
68 | 0.41 |  | 292 | 0.415
69 | 0.41 |  | 291 | 0.455
70 | 0.41 |  | 290 | 0.49
71 | 0.415 |  | 289 | 0.53
72 | 0.415 |  | 288 | 0.57
73 | 0.42 |  | 287 | 0.615
74 | 0.42 |  | 286 | 0.666
75 | 0.42 |  | 285 | 0.73
76 | 0.42 |  | 284 | 0.795
77 | 0.42 |  | 283 | 0.855
78 | 0.42 |  | 282 | 0.92
79 | 0.42 |  | 281 | 1.1
80 | 0.42 |  | 280 | 1.12
81 | 0.42 |  | 279 | 1.19
82 | 0.42 |  | 278 | 1.315
83 | 0.42 |  | 277 | 1.4
84 | 0.415 |  | 276 | 1.5
85 | 0.41 |  | 275 | 1.6
86 | 0.415 |  | 274 | 1.715
87 | 0.405 |  | 273 | 1.84
88 | 0.4 |  | 272 | 1.98
89 | 0.4 |  | 271 | 2.11
90 | 0.4 |  | 270 | 2.25
91 | 0.395 |  | 269 | 2.39
92 | 0.39 |  | 268 | 2.75
93 | 0.39 |  | 267 | 2.74
94 | 0.385 |  | 266 | 2.94
95 | 0.38 |  | 265 | 3.1
96 | 0.37 |  | 264 | 3.29
97 | 0.36 |  | 263 | 3.47
98 | 0.35 |  | 262 | 3.71
99 | 0.33 |  | 261 | 3.885
100 | 0.31 |  | 260 | 4.09
101 | 0.3 |  | 259 | 4.335
102 | 0.26 |  | 258 | 4.58
103 | 0.245 |  | 257 | 4.63
104 | 0.22 |  | 256 | 4.84
105 | 0.2 |  | 255 | 5.08
106 | 0.17 |  | 254 | 5.34
107 | 0.14 |  | 253 | 5.628
108 | 0.12 |  | 252 | 5.91
109 | 0.09 |  | 251 | 6.17
110 | 0.06 |  | 250 | 6.525
111 | 0.03 |  | 249 | 6.8
112 | 0 |  | 248 | 7.11
113 | 0.04 |  | 247 | 7.4
114 | 0.07 |  | 246 | 7.685
115 | 0.0095 |  | 245 | 7.98
116 | 0.12 |  | 244 | 8.25
117 | 0.155 |  | 243 | 8.51
118 | 0.185 |  | 242 | 8.71
119 | 0.215 |  | 241 | 8.83
120 | 0.25 |  | 240 | 8.93
121 | 0.26 |  | 239 | 8.965
122 | 0.295 |  | 238 | 8.93
123 | 0.32 |  | 237 | 8.84
124 | 0.35 |  | 236 | 8.7
125 | 0.38 |  | 235 | 8.52
126 | 0.42 |  | 234 | 8.27
127 | 0.46 |  | 233 | 8
128 | 0.5 |  | 232 | 7.69
129 | 0.56 |  | 231 | 7.35
130 | 0.63 |  | 230 | 7.06
131 | 0.67 |  | 229 | 6.75
132 | 0.74 |  | 228 | 6.46
133 | 0.815 |  | 227 | 6.14
134 | 0.885 |  | 226 | 5.81
135 | 0.96 |  | 225 | 5.53
136 | 1.06 | full rotation | 224 | 5.23
137 | 1.16 |  | 223 | 4.91
138 | 1.25 |  | 222 | 4.68
139 | 1.365 |  | 221 | 4.465
140 | 1.5 |  | 220 | 4.15
141 | 1.58 |  | 219 | 3.97
142 | 1.71 |  | 218 | 3.75
143 | 1.85 |  | 217 | 3.58
144 | 1.97 |  | 216 | 3.33
145 | 2.11 | full rotation | 215 | 3.158
146 | 2.275 |  | 214 | 2.92
147 | 2.44 |  | 213 | 2.757
148 | 2.6 |  | 212 | 2.59
149 | 2.77 |  | 211 | 2.44
150 | 2.965 |  | 210 | 2.225
151 | 3.16 | full rotation | 209 | 2.1
152 | 3.33 |  | 208 | 1.955
153 | 3.545 |  | 207 | 1.86
154 | 3.745 |  | 206 | 1.71
155 | 3.975 |  | 205 | 1.58
156 | 4.24 | full rotation | 204 | 1.46
157 | 4.49 |  | 203 | 1.34
158 | 4.73 |  | 202 | 1.235
159 | 4.97 |  | 201 | 1.09
160 | 5.265 | full rotation | 200 | 1.04
161 | 5.505 |  | 199 | 0.94
162 | 5.82 |  | 198 | 0.86
163 | 6.145 | full rotation | 197 | 0.785
164 | 6.425 |  | 196 | 0.72
165 | 6.73 |  | 195 | 0.65
166 | 7.02 | full rotation | 194 | 0.6
167 | 7.285 |  | 193 | 0.54
168 | 7.53 |  | 192 | 0.49
169 | 7.78 |  | 191 | 0.435
170 | 8.07 | full rotation | 190 | 0.39
171 | 8.28 |  | 189 | 0.35
172 | 8.395 |  | 188 | 0.32
173 | 8.485 |  | 187 | 0.285
174 | 8.51 |  | 186 | 0.24
175 | 8.5 |  | 185 | 0.24
176 | 8.44 |  | 184 | 0.21
177 | 8.32 |  | 183 | 0.2
178 | 8.2 |  | 182 | 0.18
179 | 8 |  | 181 | 0.16
180 | 7.75 | full rotation | 180 | 0.13
181 | 7.5 |  | 179 | 0.12
182 | 7.25 |  | 178 | 0.1
183 | 7.02 |  | 177 | 0.09
184 | 6.72 | full rotation | 176 | 0.07
185 | 6.42 |  | 175 | 0.05
186 | 6.14 |  | 174 | 0.03
187 | 5.92 | full rotation | 173 | 0.02
188 | 5.63 |  | 172 | 0
189 | 5.4 |  | 171 | -0.2
190 | 5.16 |  | 170 | -0.3
191 | 4.96 | full rotation | 169 | -0.05
192 | 4.685 |  | 168 | -0.07
193 | 4.495 |  | 167 | -0.09
194 | 4.27 |  | 166 | -0.1
195 | 4.08 |  | 165 | -0.12
196 | 3.925 | full rotation | 164 | -0.13
197 | 3.76 |  | 163 | -0.15
198 | 3.575 |  | 162 | -0.16
199 | 3.38 |  | 161 | -0.16
200 | 3.19 |  | 160 | -0.19
201 | 3.12 |  | 159 | -0.195
202 | 2.98 | full rotation | 158 | -0.2
203 | 2.83 |  | 157 | -0.2
204 | 2.69 |  | 156 | -0.21
205 | 2.555 |  | 155 | -0.21
206 | 2.43 |  | 154 | -0.21
207 | 2.35 |  | 153 | -0.21
208 | 2.23 |  | 152 | -0.21
209 | 2.14 |  | 151 | -0.21
210 | 2.04 |  | 150 | -0.21
211 | 1.955 | full rotation | 149 | -0.21
212 | 1.87 |  | 148 | -0.21
213 | 1.79 |  | 147 | -0.21
214 | 1.725 |  | 146 | -0.21
215 | 1.65 |  | 145 | -0.21
216 | 1.6 |  | 144 | -0.21
217 | 1.55 |  | 143 | -0.21
218 | 1.495 |  | 142 | -0.21
219 | 1.45 |  | 141 | -0.21
220 | 1.415 |  | 140 | -0.21
221 | 1.38 |  | 139 | -0.2
222 | 1.35 |  | 138 | -0.2
223 | 1.325 |  | 137 | -0.2
224 | 1.3 |  | 136 | -0.2
225 | 1.29 |  | 135 | -0.195
226 | 1.275 |  | 134 | -0.195
227 | 1.265 |  | 133 | -0.195
228 | 1.25 |  | 132 | -0.19
229 | 1.24 |  | 131 | -0.19
230 | 1.23 |  | 130 | -0.19
231 | 1.21 |  | 129 | -0.19
232 | 1.2 |  | 128 | -0.19
233 | 1.19 |  | 127 | -0.19
234 | 1.175 |  | 126 | -0.19
235 | 1.16 |  | 125 | -0.19
236 | 1.145 |  | 124 | -0.19
237 | 1.13 |  | 123 | -0.19
238 | 1.115 |  | 122 | -0.19
239 | 1.1 |  | 121 | -0.18
240 | 1.085 |  | 120 | -0.18
241 | 1.07 |  | 119 | -0.18
242 | 1.055 |  | 118 | -0.18
243 | 1.035 |  | 117 | -0.18
244 | 1.02 |  | 116 | -0.18
245 | 1.005 |  | 115 | -0.17
246 | 0.99 | full rotation | 114 | -0.17
247 | 0.99 |  | 113 | -0.17
248 | 0.98 |  | 112 | -0.17
249 | 0.98 |  | 111 | -0.17
250 | 0.98 |  | 110 | -0.17
251 | 0.98 |  | 109 | -0.17
252 | 0.98 |  | 108 | -0.17
253 | 0.98 |  | 107 | -0.17
254 | 0.98 |  | 106 | -0.16
255 | 0.98 |  | 105 | -0.16
256 | 0.98 |  | 104 | -0.16
257 | 0.98 |  | 103 | -0.16
258 | 0.98 |  | 102 | -0.16
259 | 0.98 |  | 101 | -0.16
260 | 0.98 |  | 100 | -0.16
261 | 0.98 |  | 99 | -0.15
262 | 0.98 |  | 98 | -0.15
263 | 0.98 |  | 97 | -0.15
264 | 0.975 |  | 96 | -0.15
265 | 0.975 |  | 95 | -0.115
266 | 0.97 |  | 94 | -0.15
267 | 0.97 |  | 93 | -0.15
268 | 0.965 |  | 92 | -0.14
269 | 0.96 |  | 91 | -0.14
270 | 0.96 |  | 90 | -0.14
271 | 0.955 |  | 89 | -0.14
272 | 0.95 |  | 88 | -0.14
273 | 0.935 |  | 87 | -0.14
274 | 0.93 |  | 86 | -0.14
275 | 0.89 |  | 85 | -0.135
276 | 0.88 |  | 84 | -0.13
277 | 0.86 |  | 83 | -0.13
278 | 0.855 |  | 82 | -0.13
279 | 0.85 |  | 81 | -0.13
280 | 0.845 |  | 80 | -0.13
281 | 0.835 |  | 79 | -0.13
282 | 0.83 |  | 78 | -0.125
283 | 0.82 |  | 77 | -0.12
284 | 0.81 |  | 76 | -0.12
285 | 0.805 |  | 75 | -0.12
286 | 0.795 |  | 74 | -0.12
287 | 0.79 |  | 73 | -0.115
288 | 0.78 |  | 72 | -0.115
289 | 0.77 |  | 71 | -0.1
290 | 0.76 |  | 70 | -0.11
291 | 0.75 |  | 69 | -0.1
292 | 0.74 |  | 68 | -0.11
293 | 0.735 |  | 67 | -0.11
294 | 0.72 |  | 66 | -0.11
295 | 0.71 |  | 65 | -0.11
296 | 0.7 |  | 64 | -0.1
297 | 0.69 |  | 63 | -0.1
298 | 0.68 |  | 62 | -0.1
299 | 0.67 |  | 61 | -0.1
300 | 0.66 |  | 60 | -0.1
301 | 0.65 |  | 59 | -0.1
302 | 0.64 |  | 58 | -0.09
303 | 0.625 |  | 57 | -0.09
304 | 0.61 |  | 56 | -0.09
305 | 0.6 |  | 55 | -0.09
306 | 0.59 |  | 54 | -0.09
307 | 0.58 |  | 53 | -0.08
308 | 0.57 |  | 52 | -0.08
309 | 0.56 |  | 51 | -0.08
310 | 0.54 |  | 50 | -0.08
311 | 0.53 |  | 49 | -0.08
312 | 0.52 |  | 48 | -0.07
313 | 0.505 |  | 47 | -0.07
314 | 0.49 |  | 46 | -0.07
315 | 0.48 |  | 45 | -0.07
316 | 0.46 |  | 44 | -0.07
317 | 0.45 |  | 43 | -0.07
318 | 0.44 |  | 42 | -0.07
319 | 0.43 |  | 41 | -0.06
320 | 0.42 |  | 40 | -0.06
321 | 0.405 |  | 39 | -0.06
322 | 0.39 |  | 38 | -0.06
323 | 0.38 |  | 37 | -0.06
324 | 0.37 |  | 36 | -0.06
325 | 0.36 |  | 35 | -0.05
326 | 0.35 |  | 34 | -0.05
327 | 0.34 |  | 33 | -0.05
328 | 0.33 |  | 32 | -0.05
329 | 0.32 |  | 31 | -0.05
330 | 0.305 |  | 30 | -0.05
331 | 0.295 |  | 29 | -0.05
332 | 0.285 |  | 28 | -0.04
333 | 0.275 |  | 27 | -0.04
334 | 0.26 |  | 26 | -0.04
335 | 0.25 |  | 25 | -0.04
336 | 0.24 |  | 24 | -0.04
337 | 0.23 |  | 23 | -0.03
338 | 0.22 |  | 22 | -0.03
339 | 0.201 |  | 21 | -0.03
340 | 0.195 |  | 20 | -0.03
341 | 0.185 |  | 19 | -0.03
342 | 0.18 |  | 18 | -0.03
343 | 0.165 |  | 17 | -0.03
344 | 0.155 |  | 16 | -0.021
345 | 0.14 |  | 15 | -0.02
346 | 0.13 |  | 14 | -0.02
347 | 0.12 |  | 13 | -0.02
348 | 0.11 |  | 12 | -0.02
349 | 0.1 |  | 11 | -0.02
350 | 0.09 |  | 10 | -0.02
351 | 0.08 |  | 9 | -0.02
352 | 0.07 |  | 8 | -0.01
353 | 0.06 |  | 7 | -0.1
354 | 0.05 |  | 6 | -0.1
355 | 0.04 |  | 5 | -0.1
356 | 0.035 |  | 4 | -0.1
357 | 0.025 |  | 3 | -0.1
358 | 0.015 |  | 2 | -0.1
359 | 0.1 |  | 1 | -0.1
360 | 0 |  | 0 | 0

## Weight of Valvetrain Components
MASSES
| Component | Exhaust Masses (g) | Intake Masses (g) | Component | Exhaust Masses (Kg) | Intake Masses (Kg)
| Valve | 46.96 | 41.17 | Valve | 0.047 | 0.0412
| Valve Spring | 34.73 | 34.68 | Valve Spring | 0.0347 | 0.0347
| Spring Retainer | 9.27 | 9.75 | Spring Retainer | 0.0093 | 0.0098
| Valve Collets (pair) | 0.93 | 0.92 | Valve Collets (pair) | 0.0009 | 0.0009
| Bucket | 32.98 | 32.4 | Bucket | 0.033 | 0.0324
| Cams | 2139 | 2064 | Cams | 2.139 | 2.064
GEOMETRY
| Component | Measurement | Unit
| Bore | 0.0875 | m
| Stroke | 0.0831 | m
| Compression Ratio | 10.8 | no unit
| Conrod length | 0.14625 | m