## CO2 (hidden)
CO2
T(K) | c^p(kJ/kmol-K) | h^h^0(MJ/kmol) | s^(kJ/kmol-K) | g0R^uT
200 | 32.39 | 3.42 | 199.87 | 262.76
250 | 34.96 | 1.74 | 207.37 | 215.11
298 | 37.2 | 0 | 213.73 | 184.46
300 | 37.28 | 0.07 | 213.96 | 183.48
350 | 39.37 | 1.99 | 219.86 | 161 | 0 | 5.2085
400 | 41.27 | 4 | 225.25 | 144.22 | 1 | -0.048239
450 | 43 | 6.11 | 230.21 | 131.24 | 2 | 0.00015651
500 | 44.57 | 8.3 | 234.82 | 120.91 | 3 | -1.2019e-07
550 | 46 | 10.56 | 239.14 | 112.51 | 4 | 4.9689e-11
600 | 47.31 | 12.9 | 243.2 | 105.55 | 5 | -1.0375e-14
650 | 48.51 | 15.29 | 247.03 | 99.7 | 6 | 8.577e-19
700 | 49.61 | 17.75 | 250.67 | 94.72
750 | 50.62 | 20.25 | 254.13 | 90.43
800 | 51.55 | 22.81 | 257.42 | 86.7
850 | 52.38 | 25.41 | 260.57 | 83.43
900 | 53.13 | 28.05 | 263.59 | 80.55
950 | 53.79 | 30.72 | 266.48 | 77.99
1000 | 54.36 | 33.42 | 269.25 | 75.7
1050 | 54.86 | 36.15 | 271.92 | 73.64
1100 | 55.33 | 38.91 | 274.48 | 71.79
1150 | 55.78 | 41.69 | 276.95 | 70.11
1200 | 56.2 | 44.49 | 279.33 | 68.58
1250 | 56.6 | 47.31 | 281.64 | 67.19
1300 | 56.98 | 50.15 | 283.86 | 65.91
1350 | 57.34 | 53 | 286.02 | 64.74
1400 | 57.67 | 55.88 | 288.11 | 63.66
1450 | 57.99 | 58.77 | 290.14 | 62.67
1500 | 58.29 | 61.68 | 292.11 | 61.74
1550 | 58.57 | 64.6 | 294.03 | 60.89
1600 | 58.83 | 67.54 | 295.89 | 60.1
1650 | 59.08 | 70.48 | 297.71 | 59.36
1700 | 59.31 | 73.44 | 299.47 | 58.67
1750 | 59.53 | 76.41 | 301.2 | 58.02
1800 | 59.73 | 79.4 | 302.88 | 57.42
1850 | 59.93 | 82.39 | 304.52 | 56.86
1900 | 60.11 | 85.39 | 306.12 | 56.33
1950 | 60.27 | 88.4 | 307.68 | 55.83
2000 | 60.43 | 91.42 | 309.21 | 55.36
2050 | 60.58 | 94.44 | 310.7 | 54.92
2100 | 60.71 | 97.47 | 312.16 | 54.5
2150 | 60.84 | 100.51 | 313.59 | 54.11
2200 | 60.96 | 103.56 | 314.99 | 53.74
2250 | 61.08 | 106.61 | 316.37 | 53.39
2300 | 61.18 | 109.66 | 317.71 | 53.06
2350 | 61.28 | 112.73 | 319.03 | 52.74
2400 | 61.37 | 115.79 | 320.32 | 52.45
2450 | 61.46 | 118.86 | 321.58 | 52.16
2500 | 61.55 | 121.94 | 322.83 | 51.9
2550 | 61.62 | 125.02 | 324.05 | 51.64
2600 | 61.7 | 128.1 | 325.24 | 51.4
2650 | 61.77 | 131.19 | 326.42 | 51.17
2700 | 61.84 | 134.28 | 327.57 | 50.95
2750 | 61.9 | 137.37 | 328.71 | 50.74
2800 | 61.96 | 140.47 | 329.83 | 50.54
2850 | 62.02 | 143.57 | 330.92 | 50.35
2900 | 62.08 | 146.67 | 332 | 50.17
2950 | 62.14 | 149.78 | 333.06 | 50
3000 | 62.19 | 152.88 | 334.11 | 49.83
3050 | 62.25 | 155.99 | 335.14 | 49.68
3100 | 62.3 | 159.11 | 336.15 | 49.53
3150 | 62.35 | 162.22 | 337.15 | 49.38
3200 | 62.4 | 165.34 | 338.13 | 49.25
3250 | 62.45 | 168.46 | 339.1 | 49.12
3300 | 62.51 | 171.59 | 340.05 | 48.99
3350 | 62.56 | 174.72 | 340.99 | 48.87
3400 | 62.61 | 177.84 | 341.92 | 48.76
3450 | 62.66 | 180.98 | 342.83 | 48.65
3500 | 62.72 | 184.11 | 343.73 | 48.54

## H2O (hidden)
H2O
T(K) | c^p(kJ/kmol-K) | h^h^0(MJ/kmol) | s^(kJ/kmol-K) | g0R^uT
200 | 32.25 | 3.23 | 175.59 | 168.5
250 | 32.9 | 1.6 | 182.86 | 139.11
298 | 33.45 | 0 | 188.71 | 120.26
300 | 33.47 | 0.06 | 188.91 | 119.66
350 | 33.97 | 1.75 | 194.11 | 105.85 | 0 | 3.3007
400 | 34.44 | 3.46 | 198.68 | 95.58 | 1 | -0.031242
450 | 34.89 | 5.19 | 202.76 | 87.64 | 2 | 0.00011074
500 | 35.34 | 6.95 | 206.46 | 81.34 | 3 | -8.6386e-08
550 | 35.8 | 8.73 | 209.85 | 76.22 | 4 | 3.688e-11
600 | 36.29 | 10.53 | 212.98 | 71.99 | 5 | -7.8984e-15
650 | 36.81 | 12.35 | 215.91 | 68.43 | 6 | 6.6507e-19
700 | 37.36 | 14.21 | 218.65 | 65.41
750 | 37.96 | 16.09 | 221.25 | 62.81
800 | 38.59 | 18 | 223.72 | 60.56
850 | 39.25 | 19.95 | 226.08 | 58.59
900 | 39.93 | 21.93 | 228.34 | 56.85
950 | 40.62 | 23.94 | 230.52 | 55.31
1000 | 41.31 | 25.99 | 232.62 | 53.94
1050 | 41.99 | 28.07 | 234.65 | 52.71
1100 | 42.64 | 30.19 | 236.62 | 51.6
1150 | 43.26 | 32.34 | 238.53 | 50.6
1200 | 43.87 | 34.52 | 240.39 | 49.69
1250 | 44.46 | 36.72 | 242.19 | 48.87
1300 | 45.02 | 38.96 | 243.94 | 48.11
1350 | 45.57 | 41.23 | 245.65 | 47.42
1400 | 46.1 | 43.52 | 247.32 | 46.79
1450 | 46.61 | 45.84 | 248.95 | 46.2
1500 | 47.1 | 48.18 | 250.53 | 45.66
1550 | 47.58 | 50.55 | 252.09 | 45.16
1600 | 48.03 | 52.94 | 253.6 | 44.7
1650 | 48.47 | 55.35 | 255.09 | 44.28
1700 | 48.9 | 57.78 | 256.54 | 43.88
1750 | 49.31 | 60.24 | 257.97 | 43.51
1800 | 49.7 | 62.71 | 259.36 | 43.16
1850 | 50.08 | 65.21 | 260.73 | 42.84
1900 | 50.45 | 67.72 | 262.07 | 42.54
1950 | 50.8 | 70.25 | 263.38 | 42.26
2000 | 51.14 | 72.8 | 264.67 | 42
2050 | 51.47 | 75.37 | 265.94 | 41.75
2100 | 51.78 | 77.95 | 267.19 | 41.52
2150 | 52.08 | 80.54 | 268.41 | 41.31
2200 | 52.38 | 83.16 | 269.61 | 41.1
2250 | 52.66 | 85.78 | 270.79 | 40.91
2300 | 52.92 | 88.42 | 271.95 | 40.73
2350 | 53.18 | 91.07 | 273.09 | 40.56
2400 | 53.43 | 93.74 | 274.21 | 40.4
2450 | 53.67 | 96.42 | 275.32 | 40.25
2500 | 53.9 | 99.11 | 276.4 | 40.11
2550 | 54.12 | 101.81 | 277.47 | 39.98
2600 | 54.34 | 104.52 | 278.53 | 39.85
2650 | 54.54 | 107.24 | 279.56 | 39.73
2700 | 54.74 | 109.97 | 280.58 | 39.62
2750 | 54.93 | 112.72 | 281.59 | 39.52
2800 | 55.11 | 115.47 | 282.58 | 39.42
2850 | 55.29 | 118.23 | 283.56 | 39.32
2900 | 55.46 | 120.99 | 284.52 | 39.23
2950 | 55.62 | 123.77 | 285.47 | 39.15
3000 | 55.78 | 126.56 | 286.41 | 39.07
3050 | 55.93 | 129.35 | 287.33 | 39
3100 | 56.07 | 132.15 | 288.24 | 38.92
3150 | 56.21 | 134.96 | 289.14 | 38.86
3200 | 56.35 | 137.77 | 290.03 | 38.8
3250 | 56.48 | 140.59 | 290.9 | 38.74
3300 | 56.61 | 143.42 | 291.76 | 38.68
3350 | 56.73 | 146.25 | 292.62 | 38.63
3400 | 56.85 | 149.09 | 293.46 | 38.58
3450 | 56.96 | 151.94 | 294.29 | 38.53
3500 | 57.07 | 154.79 | 295.11 | 38.49

## N2 (hidden)
N2
T(K) | c^p(kJ/kmol-K) | h^h^0(MJ/kmol) | s^(kJ/kmol-K) | g0R^uT
200 | 28.79 | 2.84 | 179.95 | 23.35
250 | 28.95 | 1.4 | 186.39 | 23.09
298 | 29.07 | 0 | 191.5 | 23.03
300 | 29.07 | 0.05 | 191.68 | 23.03
350 | 29.19 | 1.51 | 196.17 | 23.08 | 3.0538
400 | 29.32 | 2.97 | 200.08 | 23.17 | -0.028173
450 | 29.46 | 4.44 | 203.54 | 23.29 | 9.86e-05
500 | 29.63 | 5.92 | 206.65 | 23.43 | -7.891e-08
550 | 29.84 | 7.41 | 209.49 | 23.58 | 3.3461e-11
600 | 30.08 | 8.9 | 212.09 | 23.72 | -7.1021e-15
650 | 30.37 | 10.42 | 214.51 | 23.87 | 5.9377e-19
700 | 30.68 | 11.94 | 216.77 | 24.02
750 | 31.03 | 13.48 | 218.9 | 24.17
800 | 31.39 | 15.04 | 220.92 | 24.31
850 | 31.76 | 16.62 | 222.83 | 24.45
900 | 32.13 | 18.22 | 224.66 | 24.59
950 | 32.47 | 19.84 | 226.4 | 24.72
1000 | 32.76 | 21.47 | 228.08 | 24.85
1050 | 33.01 | 23.11 | 229.68 | 24.98
1100 | 33.26 | 24.77 | 231.22 | 25.1
1150 | 33.49 | 26.44 | 232.71 | 25.22
1200 | 33.71 | 28.12 | 234.14 | 25.34
1250 | 33.91 | 29.81 | 235.52 | 25.46
1300 | 34.11 | 31.51 | 236.85 | 25.57
1350 | 34.3 | 33.22 | 238.14 | 25.68
1400 | 34.48 | 34.94 | 239.39 | 25.79
1450 | 34.64 | 36.67 | 240.6 | 25.9
1500 | 34.8 | 38.4 | 241.78 | 26
1550 | 34.95 | 40.15 | 242.92 | 26.1
1600 | 35.1 | 41.9 | 244.04 | 26.2
1650 | 35.23 | 43.66 | 245.12 | 26.3
1700 | 35.36 | 45.42 | 246.17 | 26.4
1750 | 35.48 | 47.19 | 247.2 | 26.49
1800 | 35.59 | 48.97 | 248.2 | 26.58
1850 | 35.7 | 50.75 | 249.18 | 26.67
1900 | 35.8 | 52.54 | 250.13 | 26.76
1950 | 35.9 | 54.33 | 251.06 | 26.85
2000 | 35.99 | 56.13 | 251.97 | 26.93
2050 | 36.07 | 57.93 | 252.86 | 27.01
2100 | 36.15 | 59.73 | 253.73 | 27.1
2150 | 36.23 | 61.54 | 254.58 | 27.18
2200 | 36.3 | 63.36 | 255.42 | 27.26
2250 | 36.36 | 65.17 | 256.23 | 27.34
2300 | 36.43 | 66.99 | 257.03 | 27.41
2350 | 36.49 | 68.82 | 257.82 | 27.49
2400 | 36.54 | 70.64 | 258.59 | 27.56
2450 | 36.59 | 72.47 | 259.34 | 27.64
2500 | 36.64 | 74.3 | 260.08 | 27.71
2550 | 36.69 | 76.13 | 260.81 | 27.78
2600 | 36.74 | 77.97 | 261.52 | 27.85
2650 | 36.78 | 79.81 | 262.22 | 27.92
2700 | 36.82 | 81.65 | 262.91 | 27.98
2750 | 36.86 | 83.49 | 263.58 | 28.05
2800 | 36.89 | 85.33 | 264.25 | 28.12
2850 | 36.93 | 87.18 | 264.9 | 28.18
2900 | 36.96 | 89.03 | 265.54 | 28.25
2950 | 36.99 | 90.88 | 266.17 | 28.31
3000 | 37.03 | 92.73 | 266.8 | 28.37
3050 | 37.06 | 94.58 | 267.41 | 28.43
3100 | 37.09 | 96.43 | 268.01 | 28.49
3150 | 37.11 | 98.29 | 268.61 | 28.55
3200 | 37.14 | 100.14 | 269.19 | 28.61
3250 | 37.17 | 102 | 269.77 | 28.67
3300 | 37.2 | 103.86 | 270.33 | 28.73
3350 | 37.22 | 105.72 | 270.89 | 28.79
3400 | 37.25 | 107.58 | 271.45 | 28.84
3450 | 37.27 | 109.45 | 271.99 | 28.9
3500 | 37.3 | 111.31 | 272.53 | 28.95

## O2 (hidden)
O2
T(K) | c^p(kJ/kmol-K) | h^h^0(MJ/kmol) | s^(kJ/kmol-K) | g0R^uT
200 | 28.47 | 2.84 | 193.51 | 24.98
250 | 28.9 | 1.4 | 199.91 | 24.72
298 | 29.31 | 0 | 205.03 | 24.66
300 | 29.33 | 0.05 | 205.21 | 24.66
350 | 29.77 | 1.53 | 209.77 | 24.7 | 3.5786
400 | 30.21 | 3.03 | 213.77 | 24.8 | -0.032606
450 | 30.66 | 4.55 | 217.36 | 24.93 | 0.00010982
500 | 31.11 | 6.1 | 220.61 | 25.07 | -8.7983e-08
550 | 31.57 | 7.66 | 223.6 | 25.22 | 3.712e-11
600 | 32.03 | 9.25 | 226.36 | 25.37 | -7.8225e-15
650 | 32.48 | 10.87 | 228.94 | 25.53 | 6.4958e-19
700 | 32.93 | 12.5 | 231.37 | 25.68
750 | 33.35 | 14.16 | 233.65 | 25.83
800 | 33.76 | 15.84 | 235.82 | 25.98
850 | 34.13 | 17.53 | 237.88 | 26.13
900 | 34.45 | 19.25 | 239.84 | 26.28
950 | 34.73 | 20.98 | 241.71 | 26.42
1000 | 34.93 | 22.72 | 243.49 | 26.55
1050 | 35.1 | 24.47 | 245.2 | 26.69
1100 | 35.27 | 26.23 | 246.84 | 26.82
1150 | 35.43 | 28 | 248.41 | 26.95
1200 | 35.59 | 29.77 | 249.92 | 27.08
1250 | 35.75 | 31.56 | 251.38 | 27.2
1300 | 35.9 | 33.35 | 252.78 | 27.32
1350 | 36.05 | 35.15 | 254.14 | 27.44
1400 | 36.2 | 36.95 | 255.46 | 27.55
1450 | 36.35 | 38.77 | 256.73 | 27.66
1500 | 36.49 | 40.59 | 257.96 | 27.77
1550 | 36.63 | 42.42 | 259.16 | 27.88
1600 | 36.77 | 44.25 | 260.33 | 27.99
1650 | 36.9 | 46.09 | 261.46 | 28.09
1700 | 37.03 | 47.94 | 262.56 | 28.19
1750 | 37.17 | 49.8 | 263.64 | 28.29
1800 | 37.29 | 51.66 | 264.69 | 28.38
1850 | 37.42 | 53.53 | 265.71 | 28.48
1900 | 37.54 | 55.4 | 266.71 | 28.57
1950 | 37.67 | 57.28 | 267.69 | 28.66
2000 | 37.79 | 59.17 | 268.64 | 28.75
2050 | 37.9 | 61.06 | 269.58 | 28.84
2100 | 38.02 | 62.96 | 270.49 | 28.93
2150 | 38.14 | 64.86 | 271.39 | 29.01
2200 | 38.25 | 66.77 | 272.27 | 29.1
2250 | 38.36 | 68.69 | 273.13 | 29.18
2300 | 38.47 | 70.61 | 273.97 | 29.26
2350 | 38.58 | 72.53 | 274.8 | 29.34
2400 | 38.68 | 74.46 | 275.61 | 29.42
2450 | 38.79 | 76.4 | 276.41 | 29.5
2500 | 38.89 | 78.34 | 277.2 | 29.57
2550 | 38.99 | 80.29 | 277.97 | 29.65
2600 | 39.09 | 82.24 | 278.73 | 29.72
2650 | 39.19 | 84.2 | 279.47 | 29.79
2700 | 39.29 | 86.16 | 280.2 | 29.86
2750 | 39.38 | 88.13 | 280.93 | 29.94
2800 | 39.48 | 90.1 | 281.64 | 30
2850 | 39.57 | 92.07 | 282.34 | 30.07
2900 | 39.66 | 94.06 | 283.03 | 30.14
2950 | 39.75 | 96.04 | 283.7 | 30.21
3000 | 39.84 | 98.03 | 284.37 | 30.27
3050 | 39.93 | 100.03 | 285.03 | 30.34
3100 | 40.02 | 102.02 | 285.68 | 30.4
3150 | 40.11 | 104.03 | 286.32 | 30.47
3200 | 40.19 | 106.03 | 286.96 | 30.53
3250 | 40.28 | 108.05 | 287.58 | 30.59
3300 | 40.36 | 110.06 | 288.2 | 30.65
3350 | 40.44 | 112.08 | 288.8 | 30.71
3400 | 40.52 | 114.11 | 289.4 | 30.77
3450 | 40.6 | 116.13 | 290 | 30.83
3500 | 40.68 | 118.17 | 290.58 | 30.89

## CO (hidden)
CO
T(K) | c^p(kJ/kmol-K) | h^h^0(MJ/kmol) | s^(kJ/kmol-K) | g0R^uT
200 | 28.69 | 2.84 | 186.01 | 90.55
250 | 28.89 | 1.4 | 192.43 | 77
298 | 29.07 | 0 | 197.54 | 68.35
300 | 29.08 | 0.05 | 197.72 | 68.08
350 | 29.25 | 1.51 | 202.21 | 61.79
400 | 29.43 | 2.98 | 206.13 | 57.14
450 | 29.63 | 4.46 | 209.61 | 53.57
500 | 29.86 | 5.94 | 212.74 | 50.75
550 | 30.11 | 7.44 | 215.6 | 48.48
600 | 30.41 | 8.95 | 218.23 | 46.61
650 | 30.73 | 10.48 | 220.68 | 45.06
700 | 31.09 | 12.03 | 222.97 | 43.74
750 | 31.47 | 13.59 | 225.13 | 42.62
800 | 31.86 | 15.17 | 227.17 | 41.66
850 | 32.25 | 16.78 | 229.11 | 40.82
900 | 32.63 | 18.4 | 230.97 | 40.09
950 | 32.97 | 20.04 | 232.74 | 39.45
1000 | 33.25 | 21.7 | 234.44 | 38.88
1050 | 33.49 | 23.36 | 236.07 | 38.38
1100 | 33.72 | 25.04 | 237.63 | 37.93
1150 | 33.94 | 26.74 | 239.13 | 37.53
1200 | 34.15 | 28.44 | 240.58 | 37.17
1250 | 34.34 | 30.15 | 241.98 | 36.84
1300 | 34.53 | 31.87 | 243.33 | 36.55
1350 | 34.7 | 33.6 | 244.64 | 36.28
1400 | 34.87 | 35.34 | 245.9 | 36.04
1450 | 35.03 | 37.09 | 247.13 | 35.82
1500 | 35.18 | 38.85 | 248.32 | 35.62
1550 | 35.32 | 40.61 | 249.48 | 35.43
1600 | 35.45 | 42.38 | 250.6 | 35.27
1650 | 35.57 | 44.15 | 251.69 | 35.11
1700 | 35.69 | 45.93 | 252.76 | 34.97
1750 | 35.8 | 47.72 | 253.79 | 34.84
1800 | 35.91 | 49.51 | 254.8 | 34.72
1850 | 36.01 | 51.31 | 255.79 | 34.62
1900 | 36.1 | 53.12 | 256.75 | 34.52
1950 | 36.19 | 54.92 | 257.69 | 34.42
2000 | 36.27 | 56.73 | 258.6 | 34.34
2050 | 36.35 | 58.55 | 259.5 | 34.26
2100 | 36.42 | 60.37 | 260.38 | 34.19
2150 | 36.49 | 62.19 | 261.24 | 34.13
2200 | 36.55 | 64.02 | 262.08 | 34.07
2250 | 36.61 | 65.85 | 262.9 | 34.01
2300 | 36.67 | 67.68 | 263.7 | 33.96
2350 | 36.72 | 69.51 | 264.49 | 33.91
2400 | 36.77 | 71.35 | 265.27 | 33.87
2450 | 36.82 | 73.19 | 266.02 | 33.83
2500 | 36.87 | 75.03 | 266.77 | 33.79
2550 | 36.91 | 76.88 | 267.5 | 33.76
2600 | 36.95 | 78.72 | 268.22 | 33.73
2650 | 36.99 | 80.57 | 268.92 | 33.71
2700 | 37.02 | 82.42 | 269.61 | 33.68
2750 | 37.06 | 84.27 | 270.29 | 33.66
2800 | 37.09 | 86.13 | 270.96 | 33.64
2850 | 37.12 | 87.98 | 271.62 | 33.62
2900 | 37.15 | 89.84 | 272.26 | 33.61
2950 | 37.18 | 91.7 | 272.9 | 33.59
3000 | 37.21 | 93.56 | 273.52 | 33.58
3050 | 37.24 | 95.42 | 274.14 | 33.57
3100 | 37.27 | 97.28 | 274.74 | 33.56
3150 | 37.29 | 99.15 | 275.34 | 33.55
3200 | 37.32 | 101.01 | 275.93 | 33.55
3250 | 37.35 | 102.88 | 276.51 | 33.54
3300 | 37.37 | 104.75 | 277.08 | 33.54
3350 | 37.4 | 106.61 | 277.64 | 33.53
3400 | 37.42 | 108.49 | 278.19 | 33.53
3450 | 37.45 | 110.36 | 278.74 | 33.53
3500 | 37.47 | 112.23 | 279.28 | 33.53

## C gas (hidden)
C | (gas)
T(K) | c^p(kJ/kmol-K) | h^h^0(MJ/kmol) | s^(kJ/kmol-K) | g0R^uT
200 | 20.84 | 2.05 | 149.68 | 411.79
250 | 20.84 | 1 | 154.33 | 325.78
298 | 20.83 | 0 | 158 | 270.13
300 | 20.83 | 0.04 | 158.13 | 268.35
350 | 20.83 | 1.08 | 161.34 | 227.27
400 | 20.82 | 2.12 | 164.12 | 196.41
450 | 20.81 | 3.16 | 166.57 | 172.38
500 | 20.81 | 4.2 | 168.76 | 153.12
550 | 20.8 | 5.24 | 170.75 | 137.35
600 | 20.8 | 6.28 | 172.56 | 124.18
650 | 20.79 | 7.32 | 174.22 | 113.02
700 | 20.79 | 8.36 | 175.76 | 103.45
750 | 20.79 | 9.4 | 177.2 | 95.14
800 | 20.79 | 10.44 | 178.54 | 87.85
850 | 20.8 | 11.48 | 179.8 | 81.42
900 | 20.8 | 12.52 | 180.99 | 75.69
950 | 20.81 | 13.56 | 182.11 | 70.56
1000 | 20.81 | 14.6 | 183.18 | 65.93
1050 | 20.8 | 15.64 | 184.2 | 61.74
1100 | 20.79 | 16.68 | 185.16 | 57.92
1150 | 20.78 | 17.72 | 186.09 | 54.43
1200 | 20.78 | 18.76 | 186.97 | 51.23
1250 | 20.78 | 19.8 | 187.82 | 48.28
1300 | 20.78 | 20.84 | 188.63 | 45.55
1350 | 20.78 | 21.88 | 189.42 | 43.02
1400 | 20.78 | 22.92 | 190.17 | 40.67
1450 | 20.79 | 23.95 | 190.9 | 38.48
1500 | 20.8 | 24.99 | 191.61 | 36.43
1550 | 20.81 | 26.03 | 192.29 | 34.51
1600 | 20.82 | 27.08 | 192.95 | 32.71
1650 | 20.83 | 28.12 | 193.59 | 31.01
1700 | 20.84 | 29.16 | 194.21 | 29.41
1750 | 20.86 | 30.2 | 194.82 | 27.9
1800 | 20.88 | 31.24 | 195.41 | 26.48
1850 | 20.9 | 32.29 | 195.98 | 25.12
1900 | 20.92 | 33.33 | 196.54 | 23.84
1950 | 20.94 | 34.38 | 197.08 | 22.62
2000 | 20.96 | 35.43 | 197.61 | 21.46
2050 | 20.99 | 36.48 | 198.13 | 20.36
2100 | 21.01 | 37.53 | 198.63 | 19.31
2150 | 21.04 | 38.58 | 199.13 | 18.3
2200 | 21.07 | 39.63 | 199.61 | 17.34
2250 | 21.1 | 40.68 | 200.09 | 16.42
2300 | 21.13 | 41.74 | 200.55 | 15.54
2350 | 21.16 | 42.8 | 201.01 | 14.7
2400 | 21.19 | 43.86 | 201.45 | 13.89
2450 | 21.22 | 44.92 | 201.89 | 13.11
2500 | 21.25 | 45.98 | 202.32 | 12.36
2550 | 21.29 | 47.04 | 202.74 | 11.64
2600 | 21.32 | 48.11 | 203.15 | 10.95
2650 | 21.36 | 49.17 | 203.56 | 10.28
2700 | 21.39 | 50.24 | 203.96 | 9.63
2750 | 21.43 | 51.31 | 204.35 | 9.01
2800 | 21.47 | 52.39 | 204.74 | 8.41
2850 | 21.5 | 53.46 | 205.12 | 7.83
2900 | 21.54 | 54.54 | 205.49 | 7.27
2950 | 21.58 | 55.61 | 205.86 | 6.73
3000 | 21.62 | 56.69 | 206.22 | 6.2
3050 | 21.66 | 57.78 | 206.58 | 5.7
3100 | 21.69 | 58.86 | 206.93 | 5.2
3150 | 21.73 | 59.95 | 207.28 | 4.72
3200 | 21.77 | 61.03 | 207.62 | 4.26
3250 | 21.81 | 62.12 | 207.96 | 3.81
3300 | 21.85 | 63.21 | 208.3 | 3.37
3350 | 21.89 | 64.31 | 208.62 | 2.95
3400 | 21.93 | 65.4 | 208.95 | 2.54
3450 | 21.96 | 66.5 | 209.27 | 2.13
3500 | 22 | 67.6 | 209.59 | 1.74

## C solid (hidden)
C(Solid)
T(K) | c^p(kJ/kmol-K) | h^h^0(MJ/kmol) | s^(kJ/kmol-K) | g0R^uT
200 | 4.63 | 0.65 | 3.14 | 0.77
250 | 6.69 | 0.37 | 4.4 | 0.7
298 | 8.51 | 0 | 5.74 | 0.69
300 | 8.57 | 0.02 | 5.79 | 0.69
350 | 10.3 | 0.49 | 7.24 | 0.7
400 | 11.87 | 1.04 | 8.72 | 0.73
450 | 13.29 | 1.67 | 10.2 | 0.78
500 | 14.58 | 2.37 | 11.67 | 0.83
550 | 15.74 | 3.13 | 13.12 | 0.89
600 | 16.79 | 3.94 | 14.53 | 0.96
650 | 17.72 | 4.81 | 15.91 | 1.02
700 | 18.55 | 5.71 | 17.26 | 1.09
750 | 19.28 | 6.66 | 18.56 | 1.16
800 | 19.92 | 7.64 | 19.83 | 1.24
850 | 20.47 | 8.65 | 21.05 | 1.31
900 | 20.94 | 9.68 | 22.23 | 1.38
950 | 21.33 | 10.74 | 23.38 | 1.45
1000 | 21.65 | 11.82 | 24.48 | 1.52
1050 | 21.92 | 12.91 | 25.54 | 1.59
1100 | 22.18 | 14.01 | 26.57 | 1.66
1150 | 22.43 | 15.12 | 27.56 | 1.73
1200 | 22.66 | 16.25 | 28.52 | 1.8
1250 | 22.89 | 17.39 | 29.45 | 1.87
1300 | 23.1 | 18.54 | 30.35 | 1.94
1350 | 23.3 | 19.7 | 31.23 | 2
1400 | 23.49 | 20.87 | 32.08 | 2.07
1450 | 23.67 | 22.05 | 32.9 | 2.13
1500 | 23.84 | 23.24 | 33.71 | 2.19
1550 | 24.01 | 24.43 | 34.49 | 2.25
1600 | 24.16 | 25.64 | 35.26 | 2.31
1650 | 24.31 | 26.85 | 36 | 2.37
1700 | 24.45 | 28.07 | 36.73 | 2.43
1750 | 24.58 | 29.29 | 37.44 | 2.49
1800 | 24.71 | 30.52 | 38.14 | 2.55
1850 | 24.82 | 31.76 | 38.82 | 2.6
1900 | 24.94 | 33.01 | 39.48 | 2.66
1950 | 25.05 | 34.26 | 40.13 | 2.71
2000 | 25.15 | 35.51 | 40.76 | 2.77
2050 | 25.25 | 36.77 | 41.39 | 2.82
2100 | 25.34 | 38.04 | 42 | 2.87
2150 | 25.43 | 39.3 | 42.59 | 2.92
2200 | 25.52 | 40.58 | 43.18 | 2.97
2250 | 25.6 | 41.86 | 43.75 | 3.02
2300 | 25.68 | 43.14 | 44.32 | 3.07
2350 | 25.75 | 44.42 | 44.87 | 3.12
2400 | 25.83 | 45.71 | 45.41 | 3.17
2450 | 25.9 | 47.01 | 45.95 | 3.22
2500 | 25.97 | 48.3 | 46.47 | 3.27
2550 | 26.03 | 49.6 | 46.98 | 3.31
2600 | 26.1 | 50.91 | 47.49 | 3.36
2650 | 26.16 | 52.21 | 47.99 | 3.4
2700 | 26.23 | 53.52 | 48.48 | 3.45
2750 | 26.29 | 54.84 | 48.96 | 3.49
2800 | 26.35 | 56.15 | 49.43 | 3.53
2850 | 26.41 | 57.47 | 49.9 | 3.58
2900 | 26.47 | 58.79 | 50.36 | 3.62
2950 | 26.53 | 60.12 | 50.81 | 3.66
3000 | 26.59 | 61.45 | 51.26 | 3.7
3050 | 26.65 | 62.78 | 51.7 | 3.74
3100 | 26.7 | 64.11 | 52.13 | 3.78
3150 | 26.76 | 65.45 | 52.56 | 3.82
3200 | 26.82 | 66.79 | 52.98 | 3.86
3250 | 26.88 | 68.13 | 53.4 | 3.9
3300 | 26.94 | 69.47 | 53.81 | 3.94
3350 | 27 | 70.82 | 54.22 | 3.98
3400 | 27.06 | 72.17 | 54.62 | 4.02
3450 | 27.12 | 73.53 | 55.01 | 4.05
3500 | 27.18 | 74.89 | 55.4 | 4.09

## CH4 (hidden)
CH4
T(K) | c^p(kJ/kmol-K) | h^h^0(MJ/kmol) | s^(kJ/kmol-K) | g0R^uT
200 | 28.14 | 3.12 | 173.46 | 67.78
250 | 31.9 | 1.62 | 180.15 | 58.48
298 | 35.14 | 0 | 186.05 | 52.59
300 | 35.26 | 0.07 | 186.27 | 52.4
350 | 38.33 | 1.91 | 191.94 | 48.17
400 | 41.19 | 3.89 | 197.24 | 45.07
450 | 43.93 | 6.02 | 202.25 | 42.73
500 | 46.61 | 8.29 | 207.02 | 40.92
550 | 49.26 | 10.68 | 211.59 | 39.49
600 | 51.93 | 13.21 | 215.99 | 38.34
650 | 54.62 | 15.88 | 220.25 | 37.41
700 | 57.33 | 18.67 | 224.4 | 36.65
750 | 60.05 | 21.61 | 228.45 | 36.02
800 | 62.75 | 24.68 | 232.41 | 35.5
850 | 65.38 | 27.88 | 236.29 | 35.07
900 | 67.88 | 31.22 | 240.1 | 34.72
950 | 70.17 | 34.67 | 243.83 | 34.42
1000 | 72.16 | 38.23 | 247.48 | 34.18
1050 | 73.92 | 41.88 | 251.05 | 33.98
1100 | 75.6 | 45.62 | 254.52 | 33.81
1150 | 77.19 | 49.44 | 257.92 | 33.68
1200 | 78.71 | 53.34 | 261.24 | 33.58
1250 | 80.15 | 57.31 | 264.48 | 33.5
1300 | 81.52 | 61.35 | 267.65 | 33.45
1350 | 82.82 | 65.46 | 270.75 | 33.41
1400 | 84.05 | 69.63 | 273.79 | 33.38
1450 | 85.22 | 73.86 | 276.76 | 33.37
1500 | 86.32 | 78.15 | 279.66 | 33.38
1550 | 87.36 | 82.49 | 282.51 | 33.39
1600 | 88.35 | 86.89 | 285.3 | 33.41
1650 | 89.29 | 91.33 | 288.03 | 33.45
1700 | 90.17 | 95.81 | 290.71 | 33.49
1750 | 91 | 100.34 | 293.34 | 33.53
1800 | 91.78 | 104.91 | 295.91 | 33.59
1850 | 92.52 | 109.52 | 298.44 | 33.64
1900 | 93.22 | 114.16 | 300.92 | 33.71
1950 | 93.87 | 118.84 | 303.35 | 33.78
2000 | 94.49 | 123.55 | 305.73 | 33.85
2050 | 95.07 | 128.29 | 308.07 | 33.92
2100 | 95.62 | 133.06 | 310.37 | 34
2150 | 96.13 | 137.85 | 312.62 | 34.08
2200 | 96.61 | 142.67 | 314.84 | 34.16
2250 | 97.06 | 147.51 | 317.02 | 34.25
2300 | 97.49 | 152.38 | 319.15 | 34.34
2350 | 97.88 | 157.26 | 321.25 | 34.42
2400 | 98.26 | 162.16 | 323.32 | 34.51
2450 | 98.61 | 167.09 | 325.35 | 34.61
2500 | 98.94 | 172.02 | 327.34 | 34.7
2550 | 99.25 | 176.98 | 329.31 | 34.79
2600 | 99.54 | 181.95 | 331.24 | 34.89
2650 | 99.82 | 186.93 | 333.14 | 34.98
2700 | 100.08 | 191.93 | 335 | 35.08
2750 | 100.32 | 196.94 | 336.84 | 35.18
2800 | 100.55 | 201.96 | 338.65 | 35.27
2850 | 100.77 | 207 | 340.43 | 35.37
2900 | 100.98 | 212.04 | 342.19 | 35.47
2950 | 101.18 | 217.09 | 343.92 | 35.57
3000 | 101.37 | 222.16 | 345.62 | 35.67
3050 | 101.55 | 227.23 | 347.3 | 35.76
3100 | 101.72 | 232.31 | 348.95 | 35.86
3150 | 101.89 | 237.4 | 350.58 | 35.96
3200 | 102.05 | 242.5 | 352.18 | 36.06
3250 | 102.2 | 247.61 | 353.77 | 36.16
3300 | 102.35 | 252.72 | 355.33 | 36.26
3350 | 102.5 | 257.84 | 356.87 | 36.35
3400 | 102.64 | 262.97 | 358.39 | 36.45
3450 | 102.78 | 268.11 | 359.89 | 36.55
3500 | 102.92 | 273.25 | 361.37 | 36.65

## H2 (hidden)
H2
T(K) | c^p(kJ/kmol-K) | h^h^0(MJ/kmol) | ^s(kJ/kmol-K) | g0R^uT
200 | 28.52 | 2.82 | 119.13 | 16.02
250 | 28.71 | 1.39 | 125.52 | 15.76
298 | 28.87 | 0 | 130.59 | 15.71
300 | 28.88 | 0.05 | 130.77 | 15.71
350 | 29.01 | 1.5 | 135.23 | 15.75
400 | 29.12 | 2.95 | 139.11 | 15.84
450 | 29.21 | 4.41 | 142.54 | 15.97
500 | 29.27 | 5.87 | 145.63 | 16.1
550 | 29.33 | 7.34 | 148.42 | 16.25
600 | 29.37 | 8.81 | 150.97 | 16.39
650 | 29.42 | 10.28 | 153.32 | 16.54
700 | 29.46 | 11.75 | 155.51 | 16.69
750 | 29.51 | 13.22 | 157.54 | 16.83
800 | 29.58 | 14.7 | 159.45 | 16.97
850 | 29.67 | 16.18 | 161.24 | 17.1
900 | 29.79 | 17.67 | 162.94 | 17.24
950 | 29.95 | 19.16 | 164.56 | 17.37
1000 | 30.16 | 20.66 | 166.1 | 17.49
1050 | 30.39 | 22.18 | 167.58 | 17.62
1100 | 30.62 | 23.7 | 168.99 | 17.73
1150 | 30.85 | 25.24 | 170.36 | 17.85
1200 | 31.08 | 26.79 | 171.68 | 17.96
1250 | 31.3 | 28.35 | 172.95 | 18.07
1300 | 31.51 | 29.92 | 174.18 | 18.18
1350 | 31.73 | 31.5 | 175.38 | 18.29
1400 | 31.94 | 33.09 | 176.53 | 18.39
1450 | 32.15 | 34.69 | 177.66 | 18.49
1500 | 32.35 | 36.3 | 178.75 | 18.59
1550 | 32.56 | 37.93 | 179.82 | 18.68
1600 | 32.76 | 39.56 | 180.85 | 18.78
1650 | 32.95 | 41.2 | 181.86 | 18.87
1700 | 33.14 | 42.86 | 182.85 | 18.96
1750 | 33.33 | 44.52 | 183.81 | 19.05
1800 | 33.52 | 46.19 | 184.76 | 19.14
1850 | 33.7 | 47.87 | 185.68 | 19.22
1900 | 33.88 | 49.56 | 186.58 | 19.3
1950 | 34.06 | 51.26 | 187.46 | 19.39
2000 | 34.23 | 52.97 | 188.33 | 19.47
2050 | 34.41 | 54.68 | 189.17 | 19.55
2100 | 34.57 | 56.41 | 190 | 19.62
2150 | 34.74 | 58.14 | 190.82 | 19.7
2200 | 34.9 | 59.88 | 191.62 | 19.77
2250 | 35.06 | 61.63 | 192.41 | 19.85
2300 | 35.21 | 63.39 | 193.18 | 19.92
2350 | 35.37 | 65.15 | 193.94 | 19.99
2400 | 35.52 | 66.92 | 194.68 | 20.06
2450 | 35.66 | 68.7 | 195.42 | 20.13
2500 | 35.81 | 70.49 | 196.14 | 20.2
2550 | 35.95 | 72.28 | 196.85 | 20.27
2600 | 36.09 | 74.08 | 197.55 | 20.33
2650 | 36.23 | 75.89 | 198.24 | 20.4
2700 | 36.36 | 77.71 | 198.92 | 20.46
2750 | 36.49 | 79.53 | 199.58 | 20.53
2800 | 36.62 | 81.35 | 200.24 | 20.59
2850 | 36.75 | 83.19 | 200.89 | 20.65
2900 | 36.87 | 85.03 | 201.53 | 20.71
2950 | 36.99 | 86.88 | 202.16 | 20.77
3000 | 37.11 | 88.73 | 202.79 | 20.83
3050 | 37.23 | 90.59 | 203.4 | 20.89
3100 | 37.34 | 92.45 | 204.01 | 20.95
3150 | 37.45 | 94.32 | 204.61 | 21.01
3200 | 37.56 | 96.2 | 205.2 | 21.06
3250 | 37.67 | 98.08 | 205.78 | 21.12
3300 | 37.78 | 99.96 | 206.36 | 21.18
3350 | 37.88 | 101.86 | 206.92 | 21.23
3400 | 37.99 | 103.75 | 207.49 | 21.29
3450 | 38.09 | 105.65 | 208.04 | 21.34
3500 | 38.19 | 107.56 | 208.59 | 21.39

## H (hidden)
H
T(K) | c^p(kJ/kmol-K) | h^h^0(MJ/kmol) | ^s(kJ/kmol-K) | g0R^uT
200 | 20.79 | 2.04 | 106.3 | 117.07
250 | 20.79 | 1 | 110.94 | 91.04
298 | 20.79 | 0 | 114.6 | 74.15
300 | 20.79 | 0.04 | 114.73 | 73.61
350 | 20.79 | 1.08 | 117.93 | 61.09
400 | 20.79 | 2.12 | 120.71 | 51.66
450 | 20.79 | 3.16 | 123.16 | 44.29
500 | 20.79 | 4.2 | 125.35 | 38.37
550 | 20.79 | 5.23 | 127.33 | 33.5
600 | 20.79 | 6.27 | 129.13 | 29.42
650 | 20.79 | 7.31 | 130.8 | 25.95
700 | 20.79 | 8.35 | 132.34 | 22.97
750 | 20.79 | 9.39 | 133.77 | 20.37
800 | 20.79 | 10.43 | 135.11 | 18.09
850 | 20.79 | 11.47 | 136.37 | 16.06
900 | 20.79 | 12.51 | 137.56 | 14.26
950 | 20.79 | 13.55 | 138.69 | 12.63
1000 | 20.79 | 14.59 | 139.75 | 11.16
1050 | 20.79 | 15.63 | 140.77 | 9.83
1100 | 20.79 | 16.67 | 141.73 | 8.61
1150 | 20.79 | 17.71 | 142.66 | 7.49
1200 | 20.79 | 18.74 | 143.54 | 6.46
1250 | 20.79 | 19.78 | 144.39 | 5.51
1300 | 20.79 | 20.82 | 145.21 | 4.63
1350 | 20.79 | 21.86 | 145.99 | 3.81
1400 | 20.79 | 22.9 | 146.75 | 3.04
1450 | 20.79 | 23.94 | 147.48 | 2.33
1500 | 20.79 | 24.98 | 148.18 | 1.66
1550 | 20.79 | 26.02 | 148.86 | 1.03
1600 | 20.79 | 27.06 | 149.52 | 0.44
1650 | 20.79 | 28.1 | 150.16 | 0.12
1700 | 20.79 | 29.14 | 150.78 | 0.65
1750 | 20.79 | 30.18 | 151.38 | 1.15
1800 | 20.79 | 31.22 | 151.97 | 1.63
1850 | 20.79 | 32.26 | 152.54 | 2.08
1900 | 20.79 | 33.29 | 153.09 | 2.51
1950 | 20.79 | 34.33 | 153.63 | 2.92
2000 | 20.79 | 35.37 | 154.16 | 3.31
2050 | 20.79 | 36.41 | 154.67 | 3.68
2100 | 20.79 | 37.45 | 155.17 | 4.03
2150 | 20.79 | 38.49 | 155.66 | 4.38
2200 | 20.79 | 39.53 | 156.14 | 4.7
2250 | 20.79 | 40.57 | 156.61 | 5.02
2300 | 20.79 | 41.61 | 157.06 | 5.32
2350 | 20.79 | 42.65 | 157.51 | 5.61
2400 | 20.79 | 43.69 | 157.95 | 5.88
2450 | 20.79 | 44.73 | 158.38 | 6.15
2500 | 20.79 | 45.77 | 158.8 | 6.41
2550 | 20.79 | 46.8 | 159.21 | 6.66
2600 | 20.79 | 47.84 | 159.61 | 6.9
2650 | 20.79 | 48.88 | 160.01 | 7.13
2700 | 20.79 | 49.92 | 160.4 | 7.36
2750 | 20.79 | 50.96 | 160.78 | 7.58
2800 | 20.79 | 52 | 161.15 | 7.79
2850 | 20.79 | 53.04 | 161.52 | 7.99
2900 | 20.79 | 54.08 | 161.88 | 8.19
2950 | 20.79 | 55.12 | 162.24 | 8.38
3000 | 20.79 | 56.16 | 162.59 | 8.57
3050 | 20.79 | 57.2 | 162.93 | 8.75
3100 | 20.79 | 58.24 | 163.27 | 8.92
3150 | 20.79 | 59.28 | 163.6 | 9.09
3200 | 20.79 | 60.31 | 163.93 | 9.26
3250 | 20.79 | 61.35 | 164.25 | 9.42
3300 | 20.79 | 62.39 | 164.57 | 9.58
3350 | 20.79 | 63.43 | 164.88 | 9.73
3400 | 20.79 | 64.47 | 165.19 | 9.88
3450 | 20.79 | 65.51 | 165.49 | 10.02
3500 | 20.79 | 66.55 | 165.79 | 10.16

## O (hidden)
O
T(K) | c^p(kJ/kmol-K) | h^h^0(MJ/kmol) | ^s(kJ/kmol-K) | g0R^uT
200 | 22.48 | 2.18 | 152.08 | 130.26
250 | 22.15 | 1.06 | 157.06 | 100.49
298 | 21.9 | 0 | 160.94 | 81.17
300 | 21.89 | 0.04 | 161.07 | 80.55
350 | 21.67 | 1.13 | 164.43 | 66.24
400 | 21.5 | 2.21 | 167.31 | 55.47
450 | 21.36 | 3.28 | 169.84 | 47.05
500 | 21.26 | 4.35 | 172.08 | 40.29
550 | 21.17 | 5.41 | 174.1 | 34.74
600 | 21.11 | 6.46 | 175.94 | 30.09
650 | 21.07 | 7.52 | 177.63 | 26.14
700 | 21.03 | 8.57 | 179.19 | 22.74
750 | 21.01 | 9.62 | 180.64 | 19.78
800 | 20.99 | 10.67 | 182 | 17.18
850 | 20.97 | 11.72 | 183.27 | 14.88
900 | 20.95 | 12.77 | 184.46 | 12.82
950 | 20.93 | 13.81 | 185.6 | 10.97
1000 | 20.91 | 14.86 | 186.67 | 9.31
1050 | 20.91 | 15.91 | 187.69 | 7.79
1100 | 20.9 | 16.95 | 188.66 | 6.41
1150 | 20.89 | 18 | 189.59 | 5.14
1200 | 20.88 | 19.04 | 190.48 | 3.97
1250 | 20.87 | 20.08 | 191.33 | 2.9
1300 | 20.87 | 21.13 | 192.15 | 1.9
1350 | 20.86 | 22.17 | 192.94 | 0.97
1400 | 20.85 | 23.21 | 193.7 | 0.1
1450 | 20.85 | 24.26 | 194.43 | 0.7
1500 | 20.84 | 25.3 | 195.14 | 1.46
1550 | 20.84 | 26.34 | 195.82 | 2.17
1600 | 20.83 | 27.38 | 196.48 | 2.84
1650 | 20.83 | 28.42 | 197.12 | 3.47
1700 | 20.83 | 29.46 | 197.74 | 4.07
1750 | 20.82 | 30.51 | 198.35 | 4.63
1800 | 20.82 | 31.55 | 198.93 | 5.17
1850 | 20.82 | 32.59 | 199.5 | 5.68
1900 | 20.82 | 33.63 | 200.06 | 6.16
1950 | 20.82 | 34.67 | 200.6 | 6.62
2000 | 20.82 | 35.71 | 201.13 | 7.06
2050 | 20.82 | 36.75 | 201.64 | 7.48
2100 | 20.82 | 37.79 | 202.14 | 7.88
2150 | 20.82 | 38.83 | 202.63 | 8.26
2200 | 20.82 | 39.87 | 203.11 | 8.63
2250 | 20.83 | 40.92 | 203.58 | 8.98
2300 | 20.83 | 41.96 | 204.04 | 9.32
2350 | 20.83 | 43 | 204.48 | 9.64
2400 | 20.84 | 44.04 | 204.92 | 9.95
2450 | 20.84 | 45.08 | 205.35 | 10.25
2500 | 20.85 | 46.13 | 205.77 | 10.54
2550 | 20.86 | 47.17 | 206.19 | 10.82
2600 | 20.86 | 48.21 | 206.59 | 11.09
2650 | 20.87 | 49.25 | 206.99 | 11.35
2700 | 20.88 | 50.3 | 207.38 | 11.6
2750 | 20.89 | 51.34 | 207.76 | 11.85
2800 | 20.9 | 52.39 | 208.14 | 12.08
2850 | 20.91 | 53.43 | 208.51 | 12.31
2900 | 20.92 | 54.48 | 208.87 | 12.53
2950 | 20.93 | 55.52 | 209.23 | 12.74
3000 | 20.94 | 56.57 | 209.58 | 12.95
3050 | 20.96 | 57.62 | 209.93 | 13.15
3100 | 20.97 | 58.67 | 210.27 | 13.35
3150 | 20.98 | 59.72 | 210.61 | 13.54
3200 | 21 | 60.76 | 210.94 | 13.72
3250 | 21.01 | 61.81 | 211.26 | 13.9
3300 | 21.03 | 62.87 | 211.58 | 14.08
3350 | 21.04 | 63.92 | 211.9 | 14.25
3400 | 21.06 | 64.97 | 212.21 | 14.41
3450 | 21.08 | 66.02 | 212.52 | 14.57
3500 | 21.09 | 67.08 | 212.82 | 14.73

## OH (hidden)
OH
T(K) | c^p(kJ/kmol-K) | h^h^0(MJ/kmol) | ^s(kJ/kmol-K) | g0R^uT
200 | 30.14 | 2.95 | 171.6 | 1.03
250 | 30.04 | 1.44 | 178.31 | 3.39
298 | 29.93 | 0 | 183.6 | 6.36
300 | 29.93 | 0.06 | 183.78 | 6.45
350 | 29.82 | 1.55 | 188.39 | 8.73
400 | 29.72 | 3.04 | 192.36 | 10.5
450 | 29.63 | 4.52 | 195.86 | 11.93
500 | 29.57 | 6 | 198.97 | 13.11
550 | 29.53 | 7.48 | 201.79 | 14.11
600 | 29.53 | 8.95 | 204.36 | 14.97
650 | 29.55 | 10.43 | 206.72 | 15.72
700 | 29.61 | 11.91 | 208.92 | 16.38
750 | 29.71 | 13.39 | 210.96 | 16.97
800 | 29.84 | 14.88 | 212.88 | 17.51
850 | 30.01 | 16.38 | 214.7 | 17.99
900 | 30.21 | 17.88 | 216.42 | 18.43
950 | 30.43 | 19.4 | 218.06 | 18.84
1000 | 30.68 | 20.93 | 219.62 | 19.21
1050 | 30.94 | 22.47 | 221.13 | 19.56
1100 | 31.18 | 24.02 | 222.57 | 19.88
1150 | 31.43 | 25.59 | 223.96 | 20.18
1200 | 31.66 | 27.16 | 225.31 | 20.47
1250 | 31.89 | 28.75 | 226.6 | 20.74
1300 | 32.11 | 30.35 | 227.86 | 20.99
1350 | 32.33 | 31.96 | 229.07 | 21.23
1400 | 32.54 | 33.58 | 230.25 | 21.46
1450 | 32.74 | 35.22 | 231.4 | 21.68
1500 | 32.94 | 36.86 | 232.51 | 21.88
1550 | 33.13 | 38.51 | 233.6 | 22.08
1600 | 33.32 | 40.17 | 234.65 | 22.27
1650 | 33.5 | 41.84 | 235.68 | 22.46
1700 | 33.68 | 43.52 | 236.68 | 22.63
1750 | 33.85 | 45.21 | 237.66 | 22.8
1800 | 34.02 | 46.91 | 238.62 | 22.96
1850 | 34.18 | 48.61 | 239.55 | 23.12
1900 | 34.34 | 50.33 | 240.46 | 23.27
1950 | 34.49 | 52.05 | 241.36 | 23.42
2000 | 34.63 | 53.77 | 242.23 | 23.56
2050 | 34.78 | 55.51 | 243.09 | 23.69
2100 | 34.91 | 57.25 | 243.93 | 23.83
2150 | 35.05 | 59 | 244.75 | 23.96
2200 | 35.18 | 60.76 | 245.56 | 24.08
2250 | 35.3 | 62.52 | 246.35 | 24.2
2300 | 35.42 | 64.29 | 247.13 | 24.32
2350 | 35.54 | 66.06 | 247.89 | 24.44
2400 | 35.65 | 67.84 | 248.64 | 24.55
2450 | 35.76 | 69.63 | 249.38 | 24.66
2500 | 35.87 | 71.42 | 250.1 | 24.77
2550 | 35.97 | 73.21 | 250.81 | 24.88
2600 | 36.07 | 75.01 | 251.51 | 24.98
2650 | 36.17 | 76.82 | 252.2 | 25.08
2700 | 36.26 | 78.63 | 252.88 | 25.18
2750 | 36.35 | 80.45 | 253.54 | 25.27
2800 | 36.44 | 82.27 | 254.2 | 25.37
2850 | 36.52 | 84.09 | 254.85 | 25.46
2900 | 36.6 | 85.92 | 255.48 | 25.55
2950 | 36.68 | 87.75 | 256.11 | 25.64
3000 | 36.76 | 89.59 | 256.72 | 25.72
3050 | 36.83 | 91.43 | 257.33 | 25.81
3100 | 36.9 | 93.27 | 257.93 | 25.89
3150 | 36.97 | 95.12 | 258.52 | 25.97
3200 | 37.04 | 96.97 | 259.11 | 26.06
3250 | 37.1 | 98.82 | 259.68 | 26.13
3300 | 37.16 | 100.68 | 260.25 | 26.21
3350 | 37.22 | 102.54 | 260.81 | 26.29
3400 | 37.28 | 104.4 | 261.36 | 26.36
3450 | 37.34 | 106.26 | 261.9 | 26.44
3500 | 37.4 | 108.13 | 262.44 | 26.51

## N (hidden)
N
T(K) | c^p(kJ/kmol-K) | h^h^0(MJ/kmol) | ^s(kJ/kmol-K) | g0R^uT
200 | 20.79 | 2.04 | 144.88 | 265.57
250 | 20.79 | 1 | 149.52 | 208.91
298 | 20.79 | 0 | 153.18 | 172.23
300 | 20.79 | 0.04 | 153.31 | 171.06
350 | 20.78 | 1.08 | 156.51 | 143.96
400 | 20.78 | 2.12 | 159.29 | 123.59
450 | 20.78 | 3.16 | 161.74 | 107.71
500 | 20.78 | 4.2 | 163.93 | 94.98
550 | 20.79 | 5.23 | 165.91 | 84.54
600 | 20.79 | 6.27 | 167.72 | 75.83
650 | 20.79 | 7.31 | 169.38 | 68.43
700 | 20.79 | 8.35 | 170.92 | 62.08
750 | 20.79 | 9.39 | 172.35 | 56.57
800 | 20.79 | 10.43 | 173.7 | 51.73
850 | 20.78 | 11.47 | 174.96 | 47.46
900 | 20.78 | 12.51 | 176.14 | 43.65
950 | 20.78 | 13.55 | 177.27 | 40.23
1000 | 20.78 | 14.59 | 178.33 | 37.15
1050 | 20.79 | 15.63 | 179.35 | 34.36
1100 | 20.79 | 16.67 | 180.32 | 31.81
1150 | 20.79 | 17.71 | 181.24 | 29.48
1200 | 20.79 | 18.75 | 182.13 | 27.34
1250 | 20.79 | 19.79 | 182.97 | 25.37
1300 | 20.79 | 20.83 | 183.79 | 23.55
1350 | 20.79 | 21.87 | 184.57 | 21.85
1400 | 20.79 | 22.9 | 185.33 | 20.28
1450 | 20.79 | 23.94 | 186.06 | 18.81
1500 | 20.79 | 24.98 | 186.76 | 17.44
1550 | 20.79 | 26.02 | 187.45 | 16.15
1600 | 20.79 | 27.06 | 188.11 | 14.94
1650 | 20.78 | 28.1 | 188.75 | 13.8
1700 | 20.78 | 29.14 | 189.37 | 12.72
1750 | 20.78 | 30.18 | 189.97 | 11.71
1800 | 20.78 | 31.22 | 190.55 | 10.75
1850 | 20.78 | 32.26 | 191.12 | 9.84
1900 | 20.78 | 33.3 | 191.68 | 8.97
1950 | 20.78 | 34.34 | 192.22 | 8.15
2000 | 20.78 | 35.37 | 192.74 | 7.37
2050 | 20.78 | 36.41 | 193.26 | 6.62
2100 | 20.78 | 37.45 | 193.76 | 5.91
2150 | 20.78 | 38.49 | 194.25 | 5.23
2200 | 20.78 | 39.53 | 194.72 | 4.58
2250 | 20.79 | 40.57 | 195.19 | 3.96
2300 | 20.79 | 41.61 | 195.65 | 3.36
2350 | 20.79 | 42.65 | 196.09 | 2.79
2400 | 20.8 | 43.69 | 196.53 | 2.24
2450 | 20.81 | 44.73 | 196.96 | 1.71
2500 | 20.82 | 45.77 | 197.38 | 1.2
2550 | 20.83 | 46.81 | 197.79 | 0.71
2600 | 20.84 | 47.85 | 198.2 | 0.24
2650 | 20.85 | 48.89 | 198.6 | 0.22
2700 | 20.86 | 49.94 | 198.99 | 0.66
2750 | 20.88 | 50.98 | 199.37 | 1.08
2800 | 20.89 | 52.02 | 199.74 | 1.49
2850 | 20.91 | 53.07 | 200.11 | 1.88
2900 | 20.93 | 54.11 | 200.48 | 2.27
2950 | 20.95 | 55.16 | 200.84 | 2.64
3000 | 20.97 | 56.21 | 201.19 | 3
3050 | 21 | 57.26 | 201.54 | 3.34
3100 | 21.02 | 58.31 | 201.88 | 3.68
3150 | 21.05 | 59.36 | 202.21 | 4.01
3200 | 21.08 | 60.41 | 202.55 | 4.33
3250 | 21.11 | 61.47 | 202.87 | 4.64
3300 | 21.14 | 62.53 | 203.2 | 4.94
3350 | 21.18 | 63.58 | 203.51 | 5.23
3400 | 21.21 | 64.64 | 203.83 | 5.51
3450 | 21.25 | 65.71 | 204.14 | 5.79
3500 | 21.29 | 66.77 | 204.44 | 6.05

## NO (hidden)
NO
T(K) | c^p(kJ/kmol-K) | h^h^0 | (MJ/kmol) | ^s(kJ/kmol-K)
200 | 29.37 | 2.9 | 198.85 | 28.64
250 | 29.56 | 1.43 | 205.42 | 18.05
298 | 29.73 | 0 | 210.64 | 11.09
300 | 29.73 | 0.06 | 210.83 | 10.87
350 | 29.91 | 1.55 | 215.42 | 5.65
400 | 30.1 | 3.05 | 219.43 | 1.67
450 | 30.32 | 4.56 | 222.99 | 1.47
500 | 30.57 | 6.08 | 226.19 | 4.02
550 | 30.85 | 7.61 | 229.12 | 6.15
600 | 31.17 | 9.16 | 231.82 | 7.95
650 | 31.53 | 10.73 | 234.33 | 9.49
700 | 31.91 | 12.32 | 236.68 | 10.84
750 | 32.31 | 13.92 | 238.89 | 12.02
800 | 32.71 | 15.55 | 240.99 | 13.07
850 | 33.11 | 17.19 | 242.99 | 14.02
900 | 33.49 | 18.86 | 244.89 | 14.87
950 | 33.82 | 20.54 | 246.71 | 15.64
1000 | 34.07 | 22.24 | 248.45 | 16.35
1050 | 34.28 | 23.95 | 250.12 | 17
1100 | 34.48 | 25.67 | 251.72 | 17.6
1150 | 34.67 | 27.4 | 253.25 | 18.15
1200 | 34.85 | 29.13 | 254.73 | 18.67
1250 | 35.02 | 30.88 | 256.16 | 19.15
1300 | 35.18 | 32.64 | 257.54 | 19.6
1350 | 35.33 | 34.4 | 258.87 | 20.03
1400 | 35.47 | 36.17 | 260.15 | 20.43
1450 | 35.61 | 37.95 | 261.4 | 20.8
1500 | 35.74 | 39.73 | 262.61 | 21.16
1550 | 35.86 | 41.52 | 263.78 | 21.5
1600 | 35.97 | 43.32 | 264.92 | 21.82
1650 | 36.08 | 45.12 | 266.03 | 22.13
1700 | 36.18 | 46.92 | 267.11 | 22.42
1750 | 36.27 | 48.73 | 268.16 | 22.7
1800 | 36.36 | 50.55 | 269.18 | 22.97
1850 | 36.45 | 52.37 | 270.18 | 23.22
1900 | 36.53 | 54.19 | 271.15 | 23.47
1950 | 36.6 | 56.02 | 272.1 | 23.7
2000 | 36.67 | 57.85 | 273.03 | 23.93
2050 | 36.73 | 59.69 | 273.94 | 24.15
2100 | 36.8 | 61.53 | 274.82 | 24.36
2150 | 36.85 | 63.37 | 275.69 | 24.56
2200 | 36.91 | 65.21 | 276.54 | 24.76
2250 | 36.96 | 67.06 | 277.37 | 24.95
2300 | 37.01 | 68.91 | 278.18 | 25.13
2350 | 37.05 | 70.76 | 278.98 | 25.31
2400 | 37.09 | 72.61 | 279.76 | 25.48
2450 | 37.13 | 74.47 | 280.52 | 25.65
2500 | 37.17 | 76.33 | 281.27 | 25.82
2550 | 37.21 | 78.19 | 282.01 | 25.97
2600 | 37.24 | 80.05 | 282.73 | 26.13
2650 | 37.27 | 81.91 | 283.44 | 26.28
2700 | 37.3 | 83.78 | 284.14 | 26.42
2750 | 37.33 | 85.64 | 284.82 | 26.56
2800 | 37.36 | 87.51 | 285.5 | 26.7
2850 | 37.39 | 89.38 | 286.16 | 26.84
2900 | 37.41 | 91.25 | 286.81 | 26.97
2950 | 37.44 | 93.12 | 287.45 | 27.1
3000 | 37.46 | 94.99 | 288.08 | 27.22
3050 | 37.49 | 96.86 | 288.7 | 27.34
3100 | 37.51 | 98.74 | 289.31 | 27.46
3150 | 37.53 | 100.62 | 289.91 | 27.58
3200 | 37.55 | 102.49 | 290.5 | 27.69
3250 | 37.58 | 104.37 | 291.08 | 27.81
3300 | 37.6 | 106.25 | 291.66 | 27.92
3350 | 37.62 | 108.13 | 292.22 | 28.02
3400 | 37.64 | 110.01 | 292.78 | 28.13
3450 | 37.66 | 111.89 | 293.33 | 28.23
3500 | 37.68 | 113.78 | 293.87 | 28.33

## NO2 (hidden)
NO2
T(K) | c^p(kJ/kmol-K) | h^h^0(MJ/kmol) | ^s(kJ/kmol-K) | g0R^uT
200 | 32.93 | 3.43 | 226.01 | 9.34
250 | 35.03 | 1.73 | 233.58 | 13.01
298 | 36.88 | 0 | 239.91 | 15.51
300 | 36.95 | 0.07 | 240.14 | 15.59
350 | 38.71 | 1.96 | 245.97 | 17.54
400 | 40.33 | 3.94 | 251.25 | 19.08
450 | 41.83 | 5.99 | 256.09 | 20.35
500 | 43.23 | 8.12 | 260.57 | 21.43
550 | 44.52 | 10.31 | 264.75 | 22.35
600 | 45.73 | 12.57 | 268.67 | 23.16
650 | 46.86 | 14.88 | 272.38 | 23.88
700 | 47.91 | 17.25 | 275.89 | 24.53
750 | 48.88 | 19.67 | 279.23 | 25.12
800 | 49.76 | 22.14 | 282.41 | 25.66
850 | 50.55 | 24.65 | 285.45 | 26.16
900 | 51.24 | 27.19 | 288.36 | 26.63
950 | 51.82 | 29.77 | 291.15 | 27.06
1000 | 52.27 | 32.37 | 293.82 | 27.47
1050 | 52.64 | 35 | 296.38 | 27.85
1100 | 52.99 | 37.64 | 298.84 | 28.21
1150 | 53.31 | 40.29 | 301.2 | 28.55
1200 | 53.62 | 42.97 | 303.47 | 28.88
1250 | 53.91 | 45.66 | 305.67 | 29.19
1300 | 54.18 | 48.36 | 307.79 | 29.48
1350 | 54.44 | 51.07 | 309.84 | 29.77
1400 | 54.68 | 53.8 | 311.82 | 30.04
1450 | 54.9 | 56.54 | 313.75 | 30.3
1500 | 55.11 | 59.29 | 315.61 | 30.55
1550 | 55.3 | 62.05 | 317.42 | 30.8
1600 | 55.48 | 64.82 | 319.18 | 31.03
1650 | 55.65 | 67.6 | 320.89 | 31.26
1700 | 55.8 | 70.39 | 322.55 | 31.47
1750 | 55.95 | 73.18 | 324.17 | 31.69
1800 | 56.08 | 75.98 | 325.75 | 31.89
1850 | 56.2 | 78.79 | 327.29 | 32.09
1900 | 56.31 | 81.6 | 328.79 | 32.29
1950 | 56.42 | 84.42 | 330.25 | 32.47
2000 | 56.51 | 87.24 | 331.68 | 32.66
2050 | 56.6 | 90.07 | 333.08 | 32.84
2100 | 56.68 | 92.9 | 334.44 | 33.01
2150 | 56.76 | 95.74 | 335.78 | 33.18
2200 | 56.82 | 98.58 | 337.08 | 33.35
2250 | 56.88 | 101.42 | 338.36 | 33.51
2300 | 56.94 | 104.27 | 339.61 | 33.66
2350 | 56.99 | 107.11 | 340.84 | 33.82
2400 | 57.04 | 109.97 | 342.04 | 33.97
2450 | 57.08 | 112.82 | 343.21 | 34.12
2500 | 57.12 | 115.67 | 344.37 | 34.26
2550 | 57.15 | 118.53 | 345.5 | 34.4
2600 | 57.18 | 121.39 | 346.61 | 34.54
2650 | 57.21 | 124.25 | 347.7 | 34.68
2700 | 57.24 | 127.11 | 348.77 | 34.81
2750 | 57.27 | 129.97 | 349.82 | 34.94
2800 | 57.29 | 132.84 | 350.85 | 35.07
2850 | 57.31 | 135.7 | 351.87 | 35.2
2900 | 57.33 | 138.57 | 352.86 | 35.32
2950 | 57.35 | 141.43 | 353.84 | 35.44
3000 | 57.37 | 144.3 | 354.81 | 35.56
3050 | 57.39 | 147.17 | 355.76 | 35.68
3100 | 57.4 | 150.04 | 356.69 | 35.8
3150 | 57.42 | 152.91 | 357.61 | 35.91
3200 | 57.44 | 155.78 | 358.51 | 36.02
3250 | 57.45 | 158.66 | 359.4 | 36.13
3300 | 57.47 | 161.53 | 360.28 | 36.24
3350 | 57.49 | 164.4 | 361.14 | 36.35
3400 | 57.51 | 167.28 | 362 | 36.45
3450 | 57.52 | 170.15 | 362.84 | 36.56
3500 | 57.54 | 173.03 | 363.66 | 36.66

## SO2 (hidden)
SO2
T(K) | c^p(kJ/kmol-K) | h^h^0(MJ/kmol) | s^(kJ/kmol-K) | g0R^uT
200 | 35.59 | 3.71 | 233.08 | 208.79
250 | 37.86 | 1.87 | 241.27 | 172.74
298 | 39.86 | 0 | 248.11 | 149.6
300 | 39.94 | 0.07 | 248.35 | 148.86
350 | 41.83 | 2.12 | 254.66 | 131.92
400 | 43.55 | 4.25 | 260.36 | 119.3
450 | 45.12 | 6.47 | 265.58 | 109.56
500 | 46.54 | 8.76 | 270.4 | 101.83
550 | 47.83 | 11.12 | 274.9 | 95.55
600 | 48.99 | 13.54 | 279.11 | 90.37
650 | 50.03 | 16.02 | 283.08 | 86.02
700 | 50.97 | 18.54 | 286.82 | 82.32
750 | 51.8 | 21.11 | 290.36 | 79.15
800 | 52.53 | 23.72 | 293.73 | 76.39
850 | 53.17 | 26.37 | 296.94 | 73.99
900 | 53.71 | 29.04 | 299.99 | 71.87
950 | 54.17 | 31.74 | 302.91 | 70
1000 | 54.53 | 34.45 | 305.7 | 68.33
1050 | 54.84 | 37.19 | 308.36 | 66.83
1100 | 55.14 | 39.94 | 310.92 | 65.49
1150 | 55.41 | 42.7 | 313.38 | 64.28
1200 | 55.67 | 45.48 | 315.74 | 63.17
1250 | 55.92 | 48.27 | 318.02 | 62.17
1300 | 56.16 | 51.07 | 320.22 | 61.26
1350 | 56.38 | 53.88 | 322.34 | 60.42
1400 | 56.58 | 56.71 | 324.4 | 59.65
1450 | 56.78 | 59.54 | 326.39 | 58.94
1500 | 56.96 | 62.39 | 328.31 | 58.29
1550 | 57.14 | 65.24 | 330.18 | 57.69
1600 | 57.3 | 68.1 | 332 | 57.13
1650 | 57.45 | 70.97 | 333.77 | 56.61
1700 | 57.6 | 73.85 | 335.48 | 56.13
1750 | 57.73 | 76.73 | 337.16 | 55.68
1800 | 57.86 | 79.62 | 338.78 | 55.26
1850 | 57.98 | 82.51 | 340.37 | 54.87
1900 | 58.09 | 85.42 | 341.92 | 54.51
1950 | 58.2 | 88.32 | 343.43 | 54.17
2000 | 58.3 | 91.24 | 344.9 | 53.85
2050 | 58.39 | 94.15 | 346.34 | 53.55
2100 | 58.48 | 97.07 | 347.75 | 53.27
2150 | 58.56 | 100 | 349.13 | 53.01
2200 | 58.63 | 102.93 | 350.48 | 52.76
2250 | 58.71 | 105.86 | 351.79 | 52.52
2300 | 58.78 | 108.8 | 353.09 | 52.3
2350 | 58.84 | 111.74 | 354.35 | 52.1
2400 | 58.9 | 114.68 | 355.59 | 51.9
2450 | 58.96 | 117.63 | 356.81 | 51.71
2500 | 59.02 | 120.58 | 358 | 51.54
2550 | 59.07 | 123.53 | 359.17 | 51.38
2600 | 59.12 | 126.49 | 360.31 | 51.22
2650 | 59.17 | 129.45 | 361.44 | 51.07
2700 | 59.22 | 132.41 | 362.55 | 50.93
2750 | 59.27 | 135.37 | 363.63 | 50.8
2800 | 59.31 | 138.33 | 364.7 | 50.68
2850 | 59.36 | 141.3 | 365.75 | 50.56
2900 | 59.4 | 144.27 | 366.79 | 50.45
2950 | 59.44 | 147.24 | 367.8 | 50.34
3000 | 59.49 | 150.21 | 368.8 | 50.24
3050 | 59.53 | 153.19 | 369.78 | 50.14
3100 | 59.57 | 156.17 | 370.75 | 50.05
3150 | 59.61 | 159.14 | 371.71 | 49.97
3200 | 59.66 | 162.13 | 372.65 | 49.89
3250 | 59.7 | 165.11 | 373.57 | 49.81
3300 | 59.74 | 168.1 | 374.48 | 49.74
3350 | 59.78 | 171.08 | 375.38 | 49.67
3400 | 59.83 | 174.07 | 376.27 | 49.6
3450 | 59.87 | 177.07 | 377.14 | 49.54
3500 | 59.92 | 180.06 | 378 | 49.48

## SO3 (hidden)
SO3
T(K) | c^p(kJ/kmol-K) | h^h^0(MJ/kmol) | s^(kJ/kmol-K) | g0R^uT
200 | 42.79 | 4.6 | 238.07 | 269.42
250 | 47.05 | 2.36 | 248.08 | 221.39
298 | 50.78 | 0 | 256.7 | 190.54
300 | 50.91 | 0.09 | 257.01 | 189.55
350 | 54.42 | 2.73 | 265.13 | 166.96
400 | 57.58 | 5.53 | 272.6 | 150.13
450 | 60.42 | 8.48 | 279.55 | 137.14
500 | 62.96 | 11.57 | 286.05 | 126.83
550 | 65.23 | 14.77 | 292.16 | 118.46
600 | 67.23 | 18.09 | 297.92 | 111.55
650 | 68.99 | 21.49 | 303.38 | 105.75
700 | 70.52 | 24.98 | 308.55 | 100.82
750 | 71.86 | 28.54 | 313.46 | 96.6
800 | 73 | 32.16 | 318.13 | 92.93
850 | 73.97 | 35.84 | 322.59 | 89.73
900 | 74.78 | 39.56 | 326.84 | 86.92
950 | 75.45 | 43.31 | 330.9 | 84.43
1000 | 76 | 47.1 | 334.79 | 82.21
1050 | 76.47 | 50.91 | 338.51 | 80.22
1100 | 76.91 | 54.75 | 342.07 | 78.43
1150 | 77.33 | 58.6 | 345.5 | 76.82
1200 | 77.72 | 62.48 | 348.8 | 75.36
1250 | 78.08 | 66.37 | 351.98 | 74.03
1300 | 78.42 | 70.29 | 355.05 | 72.82
1350 | 78.74 | 74.22 | 358.02 | 71.71
1400 | 79.04 | 78.16 | 360.89 | 70.69
1450 | 79.31 | 82.12 | 363.66 | 69.76
1500 | 79.57 | 86.09 | 366.36 | 68.9
1550 | 79.81 | 90.08 | 368.97 | 68.1
1600 | 80.03 | 94.07 | 371.51 | 67.36
1650 | 80.23 | 98.08 | 373.97 | 66.68
1700 | 80.42 | 102.1 | 376.37 | 66.05
1750 | 80.59 | 106.12 | 378.71 | 65.46
1800 | 80.75 | 110.15 | 380.98 | 64.91
1850 | 80.9 | 114.2 | 383.19 | 64.4
1900 | 81.03 | 118.24 | 385.35 | 63.92
1950 | 81.16 | 122.3 | 387.46 | 63.47
2000 | 81.27 | 126.36 | 389.51 | 63.05
2050 | 81.37 | 130.43 | 391.52 | 62.66
2100 | 81.46 | 134.5 | 393.48 | 62.29
2150 | 81.54 | 138.57 | 395.4 | 61.95
2200 | 81.62 | 142.65 | 397.28 | 61.62
2250 | 81.69 | 146.73 | 399.11 | 61.32
2300 | 81.75 | 150.82 | 400.91 | 61.03
2350 | 81.8 | 154.91 | 402.67 | 60.76
2400 | 81.85 | 159 | 404.39 | 60.51
2450 | 81.9 | 163.09 | 406.08 | 60.27
2500 | 81.94 | 167.19 | 407.73 | 60.04
2550 | 81.97 | 171.29 | 409.36 | 59.83
2600 | 82 | 175.39 | 410.95 | 59.62
2650 | 82.03 | 179.49 | 412.51 | 59.43
2700 | 82.06 | 183.59 | 414.04 | 59.25
2750 | 82.08 | 187.69 | 415.55 | 59.08
2800 | 82.11 | 191.8 | 417.03 | 58.92
2850 | 82.13 | 195.9 | 418.48 | 58.77
2900 | 82.15 | 200.01 | 419.91 | 58.63
2950 | 82.17 | 204.12 | 421.32 | 58.49
3000 | 82.18 | 208.23 | 422.7 | 58.36
3050 | 82.2 | 212.34 | 424.05 | 58.24
3100 | 82.22 | 216.45 | 425.39 | 58.12
3150 | 82.24 | 220.56 | 426.71 | 58.01
3200 | 82.26 | 224.67 | 428 | 57.91
3250 | 82.28 | 228.78 | 429.28 | 57.81
3300 | 82.29 | 232.9 | 430.53 | 57.72
3350 | 82.31 | 237.01 | 431.77 | 57.63
3400 | 82.34 | 241.13 | 432.99 | 57.55
3450 | 82.36 | 245.25 | 434.19 | 57.47
3500 | 82.38 | 249.37 | 435.38 | 57.4

## C3H8 (hidden)
C3H8
T(K) | c^p(kJ/kmol-K) | h^h^0(MJ/kmol) | ^s(kJ/kmol-K) | g0R^uT
200 | 52.35 | 6.19 | 245.27 | 95.68
250 | 63.29 | 3.3 | 258.13 | 82.6
298 | 73.55 | 0 | 270.16 | 74.39
300 | 73.94 | 0.14 | 270.62 | 74.13
350 | 84.23 | 4.09 | 282.8 | 68.3
400 | 94.1 | 8.55 | 294.69 | 64.1
450 | 103.5 | 13.49 | 306.32 | 60.99
500 | 112.4 | 18.89 | 317.69 | 58.65
550 | 120.79 | 24.73 | 328.8 | 56.85
600 | 128.63 | 30.96 | 339.65 | 55.46
650 | 135.95 | 37.58 | 350.24 | 54.39
700 | 142.74 | 44.55 | 360.57 | 53.56
750 | 149.03 | 51.85 | 370.63 | 52.92
800 | 154.86 | 59.44 | 380.44 | 52.44
850 | 160.26 | 67.32 | 389.99 | 52.08
900 | 165.31 | 75.47 | 399.3 | 51.82
950 | 170.06 | 83.85 | 408.36 | 51.65
1000 | 174.61 | 92.47 | 417.2 | 51.55
1050 | 178.22 | 101.29 | 425.81 | 51.51
1100 | 181.68 | 110.29 | 434.18 | 51.52
1150 | 184.99 | 119.45 | 442.33 | 51.57
1200 | 188.16 | 128.78 | 450.27 | 51.66
1250 | 191.18 | 138.27 | 458.01 | 51.78
1300 | 194.07 | 147.9 | 465.57 | 51.92
1350 | 196.82 | 157.67 | 472.95 | 52.09
1400 | 199.45 | 167.58 | 480.15 | 52.28
1450 | 201.95 | 177.61 | 487.19 | 52.48
1500 | 204.33 | 187.77 | 494.08 | 52.7
1550 | 206.59 | 198.05 | 500.82 | 52.93
1600 | 208.74 | 208.43 | 507.41 | 53.17
1650 | 210.79 | 218.92 | 513.87 | 53.42
1700 | 212.72 | 229.51 | 520.19 | 53.68
1750 | 214.56 | 240.19 | 526.38 | 53.94
1800 | 216.3 | 250.96 | 532.45 | 54.21
1850 | 217.94 | 261.82 | 538.4 | 54.49
1900 | 219.5 | 272.75 | 544.23 | 54.77
1950 | 220.96 | 283.77 | 549.95 | 55.05
2000 | 222.35 | 294.85 | 555.56 | 55.34
2050 | 223.65 | 306 | 561.07 | 55.62
2100 | 224.88 | 317.21 | 566.47 | 55.91
2150 | 226.03 | 328.48 | 571.78 | 56.21
2200 | 227.11 | 339.81 | 576.99 | 56.5
2250 | 228.12 | 351.19 | 582.1 | 56.79
2300 | 229.07 | 362.63 | 587.13 | 57.09
2350 | 229.96 | 374.1 | 592.06 | 57.38
2400 | 230.79 | 385.62 | 596.91 | 57.68
2450 | 231.57 | 397.18 | 601.68 | 57.97
2500 | 232.29 | 408.78 | 606.37 | 58.26
2550 | 232.96 | 420.41 | 610.97 | 58.56
2600 | 233.58 | 432.07 | 615.5 | 58.85
2650 | 234.16 | 443.77 | 619.96 | 59.14
2700 | 234.7 | 455.49 | 624.34 | 59.43
2750 | 235.2 | 467.23 | 628.65 | 59.72
2800 | 235.66 | 479.01 | 632.89 | 60.01
2850 | 236.08 | 490.8 | 637.07 | 60.3
2900 | 236.48 | 502.61 | 641.18 | 60.58
2950 | 236.84 | 514.45 | 645.22 | 60.87
3000 | 237.17 | 526.3 | 649.21 | 61.15
3050 | 237.48 | 538.16 | 653.13 | 61.43
3100 | 237.77 | 550.05 | 656.99 | 61.71
3150 | 238.03 | 561.94 | 660.8 | 61.99
3200 | 238.28 | 573.85 | 664.55 | 62.27
3250 | 238.5 | 585.77 | 668.25 | 62.54
3300 | 238.71 | 597.7 | 671.89 | 62.81
3350 | 238.91 | 609.64 | 675.48 | 63.09
3400 | 239.09 | 621.59 | 679.02 | 63.36
3450 | 239.27 | 633.55 | 682.51 | 63.62
3500 | 239.43 | 645.52 | 685.96 | 63.89

## Masses (hidden)
Formula | Fuel
|  | Molecular Mass | Temperature (Heat of vaporization at 1 atm) | cpga | Tig | HHV(MJ/kg) | LHV(MJ/kg) | hfgb(kJ/kg) | AFRs | Tf(K)c | D^h0(kJ/mol) | RONd | MONe
|  | kg/kmol | K | kJ/kg-K | C
CH4 | Methane | 16.04 | -161 | 2.21 | 537 | 55.536 | 50.048 | 510 | 17.2 | 2226 | 74.4 | 120 | 120
C2H2 | Acetylene | 26.04 | -84 | 1.6 | 305 | 49.923 | 48.225 | – | 13.2 | 2540 | 8.7 | 50 | 50
C2H4 | Ethylene | 28.05 | -104 | 1.54 | 490 | 50.312 | 47.132 | – | 14.7 | 2380 | 52.4 | – | –
C2H6 | Ethane | 30.07 | -89 | 1.75 | 472 | 51.902 | 47.611 | 489 | 16.1 | 2370 | 83.8 | 115 | 99
C3H8 | Propane | 44.1 | -42 | 1.62 | 470 | 50.322 | 46.33 | 432 | 15.7 | 2334 | 104.7 | 112 | 97
C4H10 | n-Butane | 58.12 | -0.5 | 1.64 | 365 | 49.511 | 45.725 | 386 | 15.5 | 2270 | 146.6 | 94 | 90
C4H10 | iso-Butane | 58.12 | -12 | 1.62 | 460 | 49.363 | 45.577 | 366 | 15.5 | 2310 | 153.5 | 102 | 98
C5H12 | n-Pentane | 72.15 | 36 | 1.62 | 284 | 49.003 | 45.343 | 357 | 15.3 | 2270 | 173.5 | 62 | 63
C5H12 | iso-Pentane | 72.15 | 28 | 1.6 | 420 | 48.909 | 45.249 | 342 | 15.3 | 2310 | 178.5 | 93 | 90
C6H14 | n-Hexane | 86.18 | 69 | 1.62 | 233 | 48.674 | 45.099 | 335 | 15.2 | 2271 | 198.7 | 25 | 26
C6H14 | iso-Hexane | 86.18 | 50 | 1.58 | 421 | 48.454 | 44.879 | 305 | 15.2 | 2300 | 207.4 | 104 | 94
C7H16 | n-Heptane | 100.2 | 99 | 1.61 | 215 | 48.438 | 44.925 | 317 | 15.2 | 2273 | 224.2 | 0 | 0
C8H18 | n-Octane | 114.23 | 126 | 1.61 | 206 | 48.254 | 44.786 | 301 | 15.1 | 2275 | 250.1 | 20 | 17
C8H18 | iso-Octane | 114.23 | 114 | 1.59 | 418 | 48.119 | 44.651 | 283 | 15.1 | 2300 | 259.2 | 100 | 100
C9H20 | n-Nonane | 128.6 | 151 | 1.61 | – | 48.119 | 44.688 | 295 | 15.1 | 2274 | 274.7 | – | –
C10H22 | n-Decane | 142.28 | 174 | 1.61 | 210 | 48.002 | 44.599 | 277 | 15.1 | 2278 | 300.9 | 41 | 38
C10H22 | iso-Decane | 142.28 | 171 | 1.61 | – | 48.565 | 44.413 | – | 15.1 | 2340 | – | 113 | 92
C12H26 | n-Dodecane | 170.33 | 216 | 1.61 | 204 | 47.838 | 44.574 | 256 | 15 | 2276 | 350.9 | 88 | 90
CH4O | Methanol | 32.04 | 65 | 1.37 | 385 | 22.663 | 19.915 | 1099 | 6.5 | 2183 | 201.5 | 106 | 92
C2H6O | Ethanol | 46.07 | 78 | 1.42 | 365 | 29.668 | 26.803 | 836 | 9 | 2144 | 235.1 | 107 | 89
H2 | Hydrogen | 2.02 | -253 | 14.47 | 400 | 141.72 | 119.96 | 451 | 34.3 | 2345 | 0 | – | –
a Gas | phase | specific | heat | evaluated | at | 25C
b Heat | of | vaporization | at | 1 | atm
c Estimated | equilibrium | flame | temperature
d Research | octane | number
e Motoring | octane | number

## Basic Enthalpy of Combustion (hidden)
Enthalpy Calculator
Mixture |  | Unburned |  |  | Burned |  |  |  | Enthalpy of |  |  | Enthalpy Analysis
Fuel | 0.9 | Fuel |  |  |  | No. of Parts |  |  | Water (g) | -241.8 | kJ/mol | Input Products |  |  | Reaction Products
Air | 12.5 | Carbon | 7.2 | kJ/mol | C | 7.2 | n1 (CO2) | 7.2 | Water (l) | 285.8 | kJ/mol | Fuel | 233.28 | kJ/mol | CO2 | 2833.2 | kJ/mol | Net Enthalpy | 4558.5
|  | Hydrogen | 16.2 | kJ/mol | H2 | 16.2 | n2 (H2O) | 8.1 | CO2 | 393.5 | kJ/mol | Air | 0 | kJ/mol | H2O | 1958.58 | kJ/mol
N2 in Air | 3.76 | Air |  |  | O | 25 | n3 (O2) | 1.25 | Iso-Octane | -259.2 | kJ/mol | Total | 233.28 | kJ/mol | O | 0 | kJ/mol
|  | Oxygen | 25 | kJ/mol | N2 | 47 | n4 (N2) | 47 | Oxygen | 0 | kJ/mol |  |  |  | N2 | 0 | kJ/mol
|  | N2 | 47 | kJ/mol |  |  |  |  | Nitrogen | 0 | kJ/mol |  |  |  | Total | 4791.78 | kJ/mol

## Zeldovich Calculator
|  |  |  | No. of components in combusted product |  |  |  | Ideal Enthalpy |  |  |  | Concentrations |  |  | Polynomial Interpolation 6th Order |  |  |  | Calculated Enthalpy of Combusted Products |  |  |  | Goal Seek Flame Temp |  | NOx Production |  |  | Burn Zone Temps and NOx per ° at Φ1 |  |  |  | Burn Zone Temps and NOx per ° at Φ0.99 |  |  |  | Burn Zone Temps and NOx per ° at Φ0.98 |  |  |  | Burn Zone Temps and NOx per ° at Φ0.97 |  |  |  | Burn Zone Temps and NOx per ° at Φ0.96 |  |  |  | Burn Zone Temps and NOx per ° at Φ0.95 |  |  |  | Burn Zone Temps and NOx per ° at Φ0.94 |  |  |  | Burn Zone Temps and NOx per ° at Φ0.93 |  |  |  | Burn Zone Temps and NOx per ° at Φ0.92 |  |  |  | Burn Zone Temps and NOx per ° at Φ0.91 |  |  |  | Burn Zone Temps and NOx per ° at Φ0.9 |  |  |  | Burn Zone Temps and NOx per ° at Φ0.85 |  |  |  | Burn Zone Temps and NOx per ° at Φ0.8 |  |  |  | Burn Zone Temps and NOx per ° at Φ0.75 |  |  |  | Burn Zone Temps and NOx per ° at Φ0.7 |  |  |  | Burn Zone Temps and NOx per ° at Φ0.65 |  |  |  | Burn Zone Temps and NOx per ° at Φ0.6
Engine Capacity | 1600 | cc | Fuel Equivalence Ratio (Φ) | CO2 (n1) | H2O (n2) | O2 (n3) | N2 (n4) | Input from Fuel (MJ) | CO2 Out (MJ) | H2O Out (Water as gas) (MJ) | Net Enthalpy (MJ) | Actual no. of kmols in mixture (α) | Concentration [O2] | Concentration [N2] | Poly. Interpol. CO2 Enthalpy (MJ) | Poly. Interpol. H2O Enthalpy (MJ) | Poly. Interpol. O2 Enthalpy (MJ) | Poly. Interpol. N2 Enthalpy (MJ) | Total Enthalpy CO2 (MJ) | Total Enthalpy H2O (MJ) | Total Enthalpy O2 (MJ) | Total Enthalpy N2 (MJ) | Net Enthalpy (MJ) | Flame Temp (K) | Total Combusted kmols (kmol) | NOx per cycle (NOx kmols/cycle) | NOx Parts Per Million (PPM) | Crank rotation after S.O.C (°) | Pressure Increase (bar) | Burn Zone Temp (K) | NOx (kmols/°) | Crank rotation after S.O.C (°) | Pressure Increase (bar) | Burn Zone Temp (K) | NOx (kmols/°) | Crank rotation after S.O.C (°) | Pressure Increase (bar) | Burn Zone Temp (K) | NOx (kmols/°) | Crank rotation after S.O.C (°) | Pressure Increase (bar) | Burn Zone Temp (K) | NOx (kmols/°) | Crank rotation after S.O.C (°) | Pressure Increase (bar) | Burn Zone Temp (K) | NOx (kmols/°) | Crank rotation after S.O.C (°) | Pressure Increase (bar) | Burn Zone Temp (K) | NOx (kmols/°) | Crank rotation after S.O.C (°) | Pressure Increase (bar) | Burn Zone Temp (K) | NOx (kmols/°) | Crank rotation after S.O.C (°) | Pressure Increase (bar) | Burn Zone Temp (K) | NOx (kmols/°) | Crank rotation after S.O.C (°) | Pressure Increase (bar) | Burn Zone Temp (K) | NOx (kmols/°) | Crank rotation after S.O.C (°) | Pressure Increase (bar) | Burn Zone Temp (K) | NOx (kmols/°) | Crank rotation after S.O.C (°) | Pressure Increase (bar) | Burn Zone Temp (K) | NOx (kmols/°) | Crank rotation after S.O.C (°) | Pressure Increase (bar) | Burn Zone Temp (K) | NOx (kmols/°) | Crank rotation after S.O.C (°) | Pressure Increase (bar) | Burn Zone Temp (K) | NOx (kmols/°) | Crank rotation after S.O.C (°) | Pressure Increase (bar) | Burn Zone Temp (K) | NOx (kmols/°) | Crank rotation after S.O.C (°) | Pressure Increase (bar) | Burn Zone Temp (K) | NOx (kmols/°) | Crank rotation after S.O.C (°) | Pressure Increase (bar) | Burn Zone Temp (K) | NOx (kmols/°) | Crank rotation after S.O.C (°) | Pressure Increase (bar) | Burn Zone Temp (K) | NOx (kmols/°)
Each Cylinder (V) | 400 | cc | 1 | 8 | 9 | 0 | 47.0238 | 259.2 | 3148 | 2176.2 | 5065 | 1.0811e-07 | 0 | 0.12709 | 115.1752 | 93.2131 | 74.074 | 70.2768 | 921.402 | 838.9175 | 0 | 3304.6808 | 5065.0003 | 2390.303 | 6.9215e-06 | 0 | 0 | 0 | 10 | 2390.303 | 0 | 0 | 10 | 2374.8457 | 1.5987e-10 | 0 | 10 | 2359.3201 | 1.874e-10 | 0 | 10 | 2343.7245 | 1.8959e-10 | 0 | 10 | 2328.0568 | 1.8022e-10 | 0 | 10 | 2312.3151 | 1.6528e-10 | 0 | 10 | 2296.4969 | 1.4796e-10 | 0 | 10 | 2280.6012 | 1.3011e-10 | 0 | 10 | 2264.6255 | 1.128e-10 | 0 | 10 | 2248.5679 | 9.6622e-11 | 0 | 10 | 2232.4263 | 8.1908e-11 | 0 | 10 | 2150.3885 | 3.151e-11 | 0 | 10 | 2065.9531 | 1.0035e-11 | 0 | 10 | 1978.8878 | 2.6491e-12 | 0 | 10 | 1888.9961 | 5.6854e-13 | 0 | 10 | 1796.1425 | 9.6054e-14 | 0 | 10 | 1700.2808 | 1.2226e-14
Head Volume | 40 | cc | 0.99 | 7.92 | 8.91 | 0.125 | 47.0238 | 256.608 | 3116.52 | 2154.438 | 5014.35 | 1.0813e-07 | 0.00033789 | 0.12711 | 114.2107 | 92.3743 | 73.4641 | 69.7001 | 904.549 | 823.0549 | 9.183 | 3277.5634 | 5014.3504 | 2374.8457 | 6.9178e-06 | 1.4515e-07 | 20981.7939 | 1 | 12 | 2454.4711 | 0 | 1 | 12 | 2438.5988 | 3.3736e-10 | 1 | 12 | 2422.6565 | 3.9739e-10 | 1 | 12 | 2406.6422 | 4.0407e-10 | 1 | 12 | 2390.5539 | 3.8605e-10 | 1 | 12 | 2374.3896 | 3.5589e-10 | 1 | 12 | 2358.1468 | 3.2029e-10 | 1 | 12 | 2341.8243 | 2.8317e-10 | 1 | 12 | 2325.4198 | 2.4683e-10 | 1 | 12 | 2308.9311 | 2.1262e-10 | 1 | 12 | 2292.3562 | 1.8128e-10 | 1 | 12 | 2208.1161 | 7.1882e-11 | 1 | 12 | 2121.414 | 2.3677e-11 | 1 | 12 | 2032.0114 | 6.491e-12 | 1 | 12 | 1939.7065 | 1.4538e-12 | 1 | 12 | 1844.3603 | 2.5783e-13 | 1 | 12 | 1745.9251 | 3.4695e-14
Engine Speed | 1800 | RPM | 0.98 | 7.84 | 8.82 | 0.25 | 47.0238 | 254.016 | 3085.04 | 2132.676 | 4963.7 | 1.0814e-07 | 0.0006759 | 0.12713 | 113.2426 | 91.5331 | 72.8521 | 69.1212 | 887.8218 | 807.3221 | 18.213 | 3250.3436 | 4963.7005 | 2359.3201 | 6.9141e-06 | 1.753e-07 | 25353.4008 | 2 | 14 | 2510.0665 | 0 | 2 | 14 | 2493.8347 | 6.2472e-10 | 2 | 14 | 2477.5313 | 7.3887e-10 | 2 | 14 | 2461.1543 | 7.5439e-10 | 2 | 14 | 2444.7015 | 7.2379e-10 | 2 | 14 | 2428.1711 | 6.7009e-10 | 2 | 14 | 2411.5604 | 6.057e-10 | 2 | 14 | 2394.8683 | 5.3789e-10 | 2 | 14 | 2378.0921 | 4.7099e-10 | 2 | 14 | 2361.23 | 4.0759e-10 | 2 | 14 | 2344.2796 | 3.4914e-10 | 2 | 14 | 2258.1314 | 1.4195e-10 | 2 | 14 | 2169.4655 | 4.8076e-11 | 2 | 14 | 2078.0378 | 1.3597e-11 | 2 | 14 | 1983.6422 | 3.1544e-12 | 2 | 14 | 1886.1363 | 5.8228e-13 | 2 | 14 | 1785.4715 | 8.2039e-14
Vol Eff | 40% | % | 0.97 | 7.76 | 8.73 | 0.375 | 47.0238 | 251.424 | 3053.56 | 2110.914 | 4913.05 | 1.0816e-07 | 0.001014 | 0.12715 | 112.2708 | 90.6895 | 72.2381 | 68.5402 | 871.2212 | 791.7195 | 27.0893 | 3223.0207 | 4913.0507 | 2343.7245 | 6.9103e-06 | 1.8283e-07 | 26457.292 | 3 | 16 | 2559.2423 | 0 | 3 | 16 | 2542.6926 | 1.0536e-09 | 3 | 16 | 2526.0697 | 1.2504e-09 | 3 | 16 | 2509.3718 | 1.2812e-09 | 3 | 16 | 2492.5968 | 1.2336e-09 | 3 | 16 | 2475.7425 | 1.1462e-09 | 3 | 16 | 2458.8064 | 1.0399e-09 | 3 | 16 | 2441.7872 | 9.2698e-10 | 3 | 16 | 2424.6824 | 8.1481e-10 | 3 | 16 | 2407.4899 | 7.079e-10 | 3 | 16 | 2390.2074 | 6.088e-10 | 3 | 16 | 2302.3715 | 2.5283e-10 | 3 | 16 | 2211.9684 | 8.7673e-11 | 3 | 16 | 2118.7496 | 2.546e-11 | 3 | 16 | 2022.5046 | 6.0855e-12 | 3 | 16 | 1923.0884 | 1.1622e-12 | 3 | 16 | 1820.4515 | 1.7025e-13
Universal Gas Constant (R) | 8314.47 | J kmol K | 0.96 | 7.68 | 8.64 | 0.5 | 47.0238 | 248.832 | 3022.08 | 2089.152 | 4862.4 | 1.0818e-07 | 0.0013522 | 0.12718 | 111.2953 | 89.8435 | 71.622 | 67.9569 | 854.7476 | 776.2477 | 35.811 | 3195.5945 | 4862.4008 | 2328.0568 | 6.9066e-06 | 1.7926e-07 | 25955.1745 | 4 | 18 | 2603.4175 | 0 | 4 | 18 | 2586.5821 | 1.6569e-09 | 4 | 18 | 2569.6724 | 1.9722e-09 | 4 | 18 | 2552.6862 | 2.0269e-09 | 4 | 18 | 2535.6216 | 1.9576e-09 | 4 | 18 | 2518.4764 | 1.8247e-09 | 4 | 18 | 2501.2479 | 1.6608e-09 | 4 | 18 | 2483.935 | 1.4852e-09 | 4 | 18 | 2466.535 | 1.3099e-09 | 4 | 18 | 2449.0457 | 1.1419e-09 | 4 | 18 | 2431.4649 | 9.8542e-10 | 4 | 18 | 2342.1128 | 4.1683e-10 | 4 | 18 | 2250.1493 | 1.4752e-10 | 4 | 18 | 2155.3214 | 4.3833e-11 | 4 | 18 | 2057.4151 | 1.0751e-11 | 4 | 18 | 1956.283 | 2.1145e-12 | 4 | 18 | 1851.8744 | 3.2039e-13
Polytropic Index for Burn Zone (γ) | 1.17 | (Considered Isentropic) | 0.95 | 7.6 | 8.55 | 0.625 | 47.0238 | 246.24 | 2990.6 | 2067.39 | 4811.75 | 1.082e-07 | 0.0016906 | 0.1272 | 110.316 | 88.995 | 71.0038 | 67.3715 | 838.4018 | 760.9073 | 44.3774 | 3168.0645 | 4811.751 | 2312.3151 | 6.9029e-06 | 1.6968e-07 | 24580.6247 | 5 | 20 | 2643.5793 | 0 | 5 | 20 | 2626.4842 | 2.4679e-09 | 5 | 20 | 2609.3136 | 2.9454e-09 | 5 | 20 | 2592.0654 | 3.035e-09 | 5 | 20 | 2574.7376 | 2.9393e-09 | 5 | 20 | 2557.3278 | 2.7473e-09 | 5 | 20 | 2539.8336 | 2.5076e-09 | 5 | 20 | 2522.2536 | 2.249e-09 | 5 | 20 | 2504.5851 | 1.9893e-09 | 5 | 20 | 2486.8261 | 1.7393e-09 | 5 | 20 | 2468.9741 | 1.5056e-09 | 5 | 20 | 2378.2436 | 6.4723e-10 | 5 | 20 | 2284.8614 | 2.3323e-10 | 5 | 20 | 2188.5706 | 7.0708e-11 | 5 | 20 | 2089.154 | 1.7742e-11 | 5 | 20 | 1986.4617 | 3.581e-12 | 5 | 20 | 1880.4425 | 5.5895e-13
Required Energy for Reaction (Merker) | -67837 | J | 0.94 | 7.52 | 8.46 | 0.75 | 47.0238 | 243.648 | 2959.12 | 2045.628 | 4761.1 | 1.0822e-07 | 0.002029 | 0.12722 | 109.333 | 88.1441 | 70.3835 | 66.7838 | 822.1841 | 745.6988 | 52.7876 | 3140.4295 | 4761.1 | 2296.4969 | 6.8992e-06 | 1.5688e-07 | 22738.2807 | 6 | 22 | 2680.4436 | 0 | 6 | 22 | 2663.1101 | 3.5204e-09 | 6 | 22 | 2645.7 | 4.2113e-09 | 6 | 22 | 2628.2113 | 4.3499e-09 | 6 | 22 | 2610.6418 | 4.2229e-09 | 6 | 22 | 2592.9893 | 3.9568e-09 | 6 | 22 | 2575.2512 | 3.6207e-09 | 6 | 22 | 2557.426 | 3.2556e-09 | 6 | 22 | 2539.5111 | 2.8871e-09 | 6 | 22 | 2521.5044 | 2.5311e-09 | 6 | 22 | 2503.4035 | 2.1969e-09 | 6 | 22 | 2411.4078 | 9.5813e-10 | 6 | 22 | 2316.7234 | 3.5084e-10 | 6 | 22 | 2219.0899 | 1.0829e-10 | 6 | 22 | 2118.2869 | 2.773e-11 | 6 | 22 | 2014.1626 | 5.7277e-12 | 6 | 22 | 1906.6649 | 9.18e-13
Gas Kinetic Collison Rate | 47000000000000 |  | 0.93 | 7.44 | 8.37 | 0.875 | 47.0238 | 241.056 | 2927.64 | 2023.866 | 4710.45 | 1.0823e-07 | 0.0023676 | 0.12724 | 108.3462 | 87.2907 | 69.7611 | 66.1939 | 806.0957 | 730.623 | 61.041 | 3112.6903 | 4710.45 | 2280.6012 | 6.8954e-06 | 1.4256e-07 | 20674.0048 | 7 | 24 | 2714.5467 | 0 | 7 | 24 | 2696.9926 | 4.8482e-09 | 7 | 24 | 2679.3611 | 5.8119e-09 | 7 | 24 | 2661.6499 | 6.0159e-09 | 7 | 24 | 2643.8568 | 5.8531e-09 | 7 | 24 | 2625.9798 | 5.4965e-09 | 7 | 24 | 2608.0159 | 5.0409e-09 | 7 | 24 | 2589.9639 | 4.5431e-09 | 7 | 24 | 2571.8212 | 4.0385e-09 | 7 | 24 | 2553.5853 | 3.5489e-09 | 7 | 24 | 2535.2541 | 3.0879e-09 | 7 | 24 | 2442.088 | 1.3643e-09 | 7 | 24 | 2346.1989 | 5.0684e-10 | 7 | 24 | 2247.3232 | 1.59e-10 | 7 | 24 | 2145.2377 | 4.1465e-11 | 7 | 24 | 2039.7886 | 8.7446e-12 | 7 | 24 | 1930.9233 | 1.4354e-12
Number kmols of mixture swallowed (n) | 6.5431e-06 | kmol | 0.92 | 7.36 | 8.28 | 1 | 47.0238 | 238.464 | 2896.16 | 2002.104 | 4659.8 | 1.0825e-07 | 0.0027063 | 0.12726 | 107.3556 | 86.4348 | 69.1366 | 65.6018 | 790.1371 | 715.6804 | 69.1366 | 3084.846 | 4659.8 | 2264.6255 | 6.8917e-06 | 1.2779e-07 | 18543.2477 | 8 | 26 | 2746.3016 | 0 | 8 | 26 | 2728.5421 | 6.4847e-09 | 8 | 26 | 2710.7043 | 7.7886e-09 | 8 | 26 | 2692.7859 | 8.0777e-09 | 8 | 26 | 2674.7848 | 7.8747e-09 | 8 | 26 | 2656.6986 | 7.4099e-09 | 8 | 26 | 2638.5246 | 6.8097e-09 | 8 | 26 | 2620.2614 | 6.1501e-09 | 8 | 26 | 2601.9064 | 5.4786e-09 | 8 | 26 | 2583.4573 | 4.825e-09 | 8 | 26 | 2564.9116 | 4.2075e-09 | 8 | 26 | 2470.6556 | 1.8811e-09 | 8 | 26 | 2373.6448 | 7.0805e-10 | 8 | 26 | 2273.6125 | 2.2541e-10 | 8 | 26 | 2170.3328 | 5.977e-11 | 8 | 26 | 2063.6501 | 1.2845e-11 | 8 | 26 | 1953.5113 | 2.1547e-12
Ambient pressure (P) | 101325 | Pa | 0.91 | 7.28 | 8.19 | 1.125 | 47.0238 | 235.872 | 2864.68 | 1980.342 | 4609.15 | 1.0827e-07 | 0.0030451 | 0.12728 | 106.3611 | 85.5765 | 68.5099 | 65.0074 | 774.3088 | 700.8715 | 77.0737 | 3056.896 | 4609.15 | 2248.5679 | 6.888e-06 | 1.1328e-07 | 16445.6404 | 9 | 28 | 2776.033 | 0 | 9 | 28 | 2758.0814 | 8.4631e-09 | 9 | 28 | 2740.0504 | 1.0183e-08 | 9 | 28 | 2721.9381 | 1.058e-08 | 9 | 28 | 2703.742 | 1.0332e-08 | 9 | 28 | 2685.46 | 9.7405e-09 | 9 | 28 | 2667.0892 | 8.9684e-09 | 9 | 28 | 2648.6284 | 8.1153e-09 | 9 | 28 | 2630.0747 | 7.2434e-09 | 9 | 28 | 2611.4258 | 6.3919e-09 | 9 | 28 | 2592.6794 | 5.5853e-09 | 9 | 28 | 2497.4029 | 2.5242e-09 | 9 | 28 | 2399.3419 | 9.616e-10 | 9 | 28 | 2298.2266 | 3.1028e-10 | 9 | 28 | 2193.8288 | 8.3534e-11 | 9 | 28 | 2085.9912 | 1.8266e-11 | 9 | 28 | 1974.66 | 3.1254e-12
Ambient Temperature | 298 | K | 0.9 | 7.2 | 8.1 | 1.25 | 47.0238 | 233.28 | 2833.2 | 1958.58 | 4558.5 | 1.0829e-07 | 0.003384 | 0.1273 | 105.3627 | 84.7157 | 67.8811 | 64.4108 | 758.6116 | 686.1971 | 84.8514 | 3028.8399 | 4558.5 | 2232.4263 | 6.8842e-06 | 9.9437e-08 | 14444.1395 | 10 | 30 | 2804.0016 | 0 | 10 | 30 | 2785.8691 | 1.0816e-08 | 10 | 30 | 2767.6565 | 1.3035e-08 | 10 | 30 | 2749.3616 | 1.3565e-08 | 10 | 30 | 2730.9823 | 1.327e-08 | 10 | 30 | 2712.5161 | 1.2532e-08 | 10 | 30 | 2693.9602 | 1.1558e-08 | 10 | 30 | 2675.3134 | 1.0477e-08 | 10 | 30 | 2656.5727 | 9.3685e-09 | 10 | 30 | 2637.7359 | 8.2825e-09 | 10 | 30 | 2618.8007 | 7.2508e-09 | 10 | 30 | 2522.5643 | 3.3097e-09 | 10 | 30 | 2423.5153 | 1.2749e-09 | 10 | 30 | 2321.3813 | 4.1651e-10 | 10 | 30 | 2215.9317 | 1.1371e-10 | 10 | 30 | 2107.0076 | 2.5265e-11 | 10 | 30 | 1994.5547 | 4.4027e-12
Stoichometric Air Quantity (x) | 12.5 | :1 | 0.85 | 6.8 | 7.65 | 1.875 | 47.0238 | 220.32 | 2675.8 | 1849.77 | 4305.25 | 1.0838e-07 | 0.0050802 | 0.12741 | 100.3113 | 80.3743 | 64.7044 | 61.3934 | 682.1166 | 614.8635 | 121.3207 | 2886.9493 | 4305.25 | 2150.3885 | 6.8656e-06 | 4.607e-08 | 6710.3277 | 11 | 32 | 2830.4195 | 0 | 11 | 32 | 2812.1161 | 1.3576e-08 | 11 | 32 | 2793.732 | 1.6386e-08 | 11 | 32 | 2775.2647 | 1.7078e-08 | 11 | 32 | 2756.7122 | 1.6733e-08 | 11 | 32 | 2738.072 | 1.5826e-08 | 11 | 32 | 2719.3414 | 1.4621e-08 | 11 | 32 | 2700.5188 | 1.3275e-08 | 11 | 32 | 2681.6016 | 1.189e-08 | 11 | 32 | 2662.5874 | 1.0529e-08 | 11 | 32 | 2643.4737 | 9.234e-09 | 11 | 32 | 2546.3306 | 4.254e-09 | 11 | 32 | 2446.3485 | 1.6555e-09 | 11 | 32 | 2343.2522 | 5.4711e-10 | 11 | 32 | 2236.8091 | 1.5132e-10 | 11 | 32 | 2126.8588 | 3.4121e-11 | 11 | 32 | 2013.3464 | 6.0477e-12
Carbon | 8 | 8 | 0.8 | 6.4 | 7.2 | 2.5 | 47.0238 | 207.36 | 2518.4 | 1740.96 | 4052 | 1.0847e-07 | 0.0067792 | 0.12751 | 95.1573 | 75.9705 | 61.4718 | 58.3178 | 609.0066 | 546.9878 | 153.6794 | 2742.3261 | 4052 | 2065.9531 | 6.8468e-06 | 1.806e-08 | 2637.6762 | 12 | 34 | 2855.462 | 0 | 12 | 34 | 2836.9967 | 1.6775e-08 | 12 | 34 | 2818.4498 | 2.0274e-08 | 12 | 34 | 2799.8192 | 2.1161e-08 | 12 | 34 | 2781.1025 | 2.0764e-08 | 12 | 34 | 2762.2974 | 1.9667e-08 | 12 | 34 | 2743.401 | 1.8196e-08 | 12 | 34 | 2724.412 | 1.6547e-08 | 12 | 34 | 2705.3274 | 1.4843e-08 | 12 | 34 | 2686.1449 | 1.3166e-08 | 12 | 34 | 2666.8621 | 1.1565e-08 | 12 | 34 | 2568.8596 | 5.3736e-09 | 12 | 34 | 2467.9928 | 2.1113e-09 | 12 | 34 | 2363.9844 | 7.0524e-10 | 12 | 34 | 2256.5995 | 1.9743e-10 | 12 | 34 | 2145.6764 | 4.5134e-11 | 12 | 34 | 2031.1597 | 8.1268e-12
Hydrogen | 18 | 18 | 0.75 | 6 | 6.75 | 3.125 | 47.0238 | 194.4 | 2361 | 1632.15 | 3798.75 | 1.0856e-07 | 0.008481 | 0.12762 | 89.8965 | 71.5048 | 58.181 | 55.1826 | 539.379 | 482.6577 | 181.8157 | 2594.8976 | 3798.75 | 1978.8878 | 6.8281e-06 | 6.0237e-09 | 882.1948 | 13 | 36 | 2879.2755 | 0 | 13 | 36 | 2860.6562 | 2.0443e-08 | 13 | 36 | 2841.9547 | 2.474e-08 | 13 | 36 | 2823.1687 | 2.5856e-08 | 13 | 36 | 2804.296 | 2.5405e-08 | 13 | 36 | 2785.334 | 2.4097e-08 | 13 | 36 | 2766.2801 | 2.2325e-08 | 13 | 36 | 2747.1326 | 2.0331e-08 | 13 | 36 | 2727.8889 | 1.8264e-08 | 13 | 36 | 2708.5464 | 1.6224e-08 | 13 | 36 | 2689.1028 | 1.4272e-08 | 13 | 36 | 2590.283 | 6.6852e-09 | 13 | 36 | 2488.575 | 2.6502e-09 | 13 | 36 | 2383.6992 | 8.9415e-10 | 13 | 36 | 2275.4188 | 2.5316e-10 | 13 | 36 | 2163.5706 | 5.8623e-11 | 13 | 36 | 2048.0989 | 1.0712e-11
Oxygen | 25 | 25 | 0.7 | 5.6 | 6.3 | 3.75 | 47.0238 | 181.44 | 2203.6 | 1523.34 | 3545.5 | 1.0865e-07 | 0.010186 | 0.12772 | 84.5249 | 66.9787 | 54.8295 | 51.9861 | 473.3394 | 421.9659 | 205.6107 | 2444.584 | 3545.5 | 1888.9961 | 6.8093e-06 | 1.6858e-09 | 247.5658 | 14 | 38 | 2901.984 | 0 | 14 | 38 | 2883.2178 | 2.4611e-08 | 14 | 38 | 2864.3688 | 2.9821e-08 | 14 | 38 | 2845.4347 | 3.1205e-08 | 14 | 38 | 2826.413 | 3.0699e-08 | 14 | 38 | 2807.3016 | 2.9156e-08 | 14 | 38 | 2788.0973 | 2.7048e-08 | 14 | 38 | 2768.7989 | 2.4664e-08 | 14 | 38 | 2749.4034 | 2.2188e-08 | 14 | 38 | 2729.9084 | 1.9737e-08 | 14 | 38 | 2710.3114 | 1.7387e-08 | 14 | 38 | 2610.7122 | 8.2057e-09 | 14 | 38 | 2508.2021 | 3.2803e-09 | 14 | 38 | 2402.4991 | 1.1172e-09 | 14 | 38 | 2293.3647 | 3.1968e-10 | 14 | 38 | 2180.6344 | 7.4924e-11 | 14 | 38 | 2064.252 | 1.3882e-11
Nitrogen | 3.7619 | 3.7619 | 0.65 | 5.2 | 5.85 | 4.375 | 47.0238 | 168.48 | 2046.2 | 1414.53 | 3292.25 | 1.0874e-07 | 0.011893 | 0.12783 | 79.0391 | 62.395 | 51.414 | 48.7264 | 411.0035 | 365.0105 | 224.9364 | 2291.2996 | 3292.25 | 1796.1425 | 6.7905e-06 | 3.8584e-10 | 56.8202 | 15 | 40 | 2923.6929 | 0 | 15 | 40 | 2904.7863 | 2.9309e-08 | 15 | 40 | 2885.7963 | 3.5554e-08 | 15 | 40 | 2866.7206 | 3.7248e-08 | 15 | 40 | 2847.5566 | 3.6688e-08 | 15 | 40 | 2828.3022 | 3.4886e-08 | 15 | 40 | 2808.9543 | 3.2404e-08 | 15 | 40 | 2789.5115 | 2.9585e-08 | 15 | 40 | 2769.9709 | 2.6649e-08 | 15 | 40 | 2750.33 | 2.3736e-08 | 15 | 40 | 2730.5865 | 2.0938e-08 | 15 | 40 | 2630.2422 | 9.952e-09 | 15 | 40 | 2526.9652 | 4.0099e-09 | 15 | 40 | 2420.4715 | 1.3778e-09 | 15 | 40 | 2310.5207 | 3.982e-10 | 15 | 40 | 2196.9471 | 9.4393e-11 | 15 | 40 | 2079.6941 | 1.7718e-11
|  |  | 0.6 | 4.8 | 5.4 | 5 | 47.0238 | 155.52 | 1888.8 | 1305.72 | 3039 | 1.0883e-07 | 0.013603 | 0.12794 | 73.4371 | 57.7578 | 47.9309 | 45.4016 | 352.498 | 311.8922 | 239.6545 | 2134.9553 | 3039 | 1700.2808 | 6.7717e-06 | 6.9701e-11 | 10.2931 |  |  | Total NOx | 0 |  |  | Total NOx | 1.4515e-07 |  |  | Total NOx | 1.753e-07 |  |  | Total NOx | 1.8283e-07 |  |  | Total NOx | 1.7926e-07 |  |  | Total NOx | 1.6968e-07 |  |  | Total NOx | 1.5688e-07 |  |  | Total NOx | 1.4256e-07 |  |  | Total NOx | 1.2779e-07 |  |  | Total NOx | 1.1328e-07 |  |  | Total NOx | 9.9437e-08 |  |  | Total NOx | 4.607e-08 |  |  | Total NOx | 1.806e-08 |  |  | Total NOx | 6.0237e-09 |  |  | Total NOx | 1.6858e-09 |  |  | Total NOx | 3.8584e-10 |  |  | Total NOx | 6.9701e-11
To change EGR: type percentage of EGR required into box on right (white font), press Enter then Ctrl [q] |  | 0%
Enthalpy of Formation at STP conditions
Water (g) | -241.8 | kJ/mol
Water (l) | 285.8 | kJ/mol
CO2 | 393.5 | kJ/mol
Iso-Octane | -259.2 | kJ/mol
Oxygen | 0 | kJ/mol
Nitrogen | 0 | kJ/mol
| 6th Order Poly. Fits | CO2 | H2O | O2 | N2
| a | 5.2085 | 3.3007 | 3.5786 | 3.0538
| b1 | -0.048239 | -0.031242 | -0.032606 | -0.028173
| b2 | 0.00015651 | 0.00011074 | 0.00010982 | 9.86e-05
| b3 | -1.2019e-07 | -8.6386e-08 | -8.7983e-08 | -7.891e-08
| b4 | 4.9689e-11 | 3.688e-11 | 3.712e-11 | 3.3461e-11
| b5 | -1.0375e-14 | -7.8984e-15 | -7.8225e-15 | -7.1021e-15
| b6 | 8.577e-19 | 6.6507e-19 | 6.4958e-19 | 5.9377e-19
Note on A11: Owen Lord (P150216): Rate at which molecules interact due to collison in the volume
Note on A12: Owen Lord (P150216): Amount of mixture taken in during each induction event
Note on A15: Owen Lord (P150216): Not AFR by Mass!!!

## EGR NOx PPM Comparison
Percentage of EGR
|  | 0% | 2.5% | 5% | 7.5% | 10% | 12.5% | 15% | 17.5% | 20%
Fuel Equivalence Ratio | 1 | 0 | 0 | 0 | 0 | 0 | 0 | 0 | 0 | 0
| 0.99 | 20982.2917 | 13709.1463 | 8986.3631 | 5908.1056 | 3894.8864 | 2574.1428 | 1705.2376 | 1132.1104 | 753.1687
| 0.98 | 25353.9748 | 16525.0507 | 10805.0911 | 7085.6874 | 4659.0672 | 3071.0885 | 2029.0316 | 1343.4733 | 891.3829
| 0.97 | 26457.9729 | 17201.1741 | 11218.2193 | 7337.2913 | 4811.6408 | 3163.1015 | 2084.1357 | 1376.1824 | 910.5789
| 0.96 | 25955.8252 | 16830.9774 | 10947.6979 | 7141.0378 | 4670.1268 | 3061.5812 | 2011.6243 | 1324.5844 | 873.9808
| 0.95 | 24581.223 | 15897.0581 | 10312.0406 | 6707.7617 | 4374.4538 | 2859.6198 | 1873.5661 | 1230.1479 | 809.3461
| 0.94 | 22738.9234 | 14665.1664 | 9486.266 | 6153.0438 | 4001.1379 | 2607.9849 | 1703.7133 | 1115.3541 | 731.6751
| 0.93 | 20674.5891 | 13296.0327 | 8575.8313 | 5546.2478 | 3595.9036 | 2336.8778 | 1522.0499 | 993.4484 | 649.7601
| 0.92 | 18543.7718 | 11890.9038 | 7646.7979 | 4930.5692 | 3187.0476 | 2064.8659 | 1340.7773 | 872.4593 | 568.8904
| 0.91 | 16446.1053 | 10514.1515 | 6740.8345 | 4333.0234 | 2792.1083 | 1803.3476 | 1167.3102 | 757.214 | 492.2107
| 0.9 | 14444.5478 | 9206.0116 | 5883.6808 | 3770.0871 | 2421.6364 | 1559.0794 | 1005.9744 | 650.4811 | 421.4919
| 0.85 | 6710.5174 | 4205.4403 | 2642.4765 | 1664.5461 | 1051.0421 | 665.2008 | 421.9604 | 268.2656 | 170.9333
| 0.8 | 2637.7508 | 1621.546 | 999.4404 | 617.5679 | 382.5532 | 237.5577 | 147.8817 | 92.2854 | 57.7343
| 0.75 | 882.2197 | 530.6462 | 320.0549 | 193.5663 | 117.388 | 71.3868 | 43.5339 | 26.6239 | 16.3295
| 0.7 | 247.5728 | 145.3232 | 85.5671 | 50.5402 | 29.9467 | 17.802 | 10.6176 | 6.3541 | 3.8157
| 0.65 | 56.8218 | 32.468 | 18.6205 | 10.7191 | 6.1943 | 3.5936 | 2.0932 | 1.2243 | 0.719
| 0.6 | 10.2933 | 5.7124 | 3.1846 | 1.7835 | 1.0036 | 0.56749 | 0.32245 | 0.18412 | 0.10566
| Average | 13336.7295 | 8604.5182 | 5568.951 | 3614.7987 | 2352.7139 | 1535.1646 | 1004.1076 | 658.2584 | 432.4778
| Percentage reduction in Nox |  | 35.48% | 58.24% | 72.9% | 82.36% | 88.49% | 92.47% | 95.06% | 96.76%

## 0% EGR
|  |  |  | No. of components in combusted products |  |  |  | Ideal Enthalpy |  |  |  | Concentrations |  |  | Polynomial Interpolation 6th Order |  |  |  | Calculated Enthalpy of Combusted Products |  |  |  | Goal Seek Flame Temp |  | NOx Production |  |  | Burn Zone Temps and NOx per ° at Φ1 |  |  |  | Burn Zone Temps and NOx per ° at Φ0.99 |  |  |  | Burn Zone Temps and NOx per ° at Φ0.98 |  |  |  | Burn Zone Temps and NOx per ° at Φ0.97 |  |  |  | Burn Zone Temps and NOx per ° at Φ0.96 |  |  |  | Burn Zone Temps and NOx per ° at Φ0.95 |  |  |  | Burn Zone Temps and NOx per ° at Φ0.94 |  |  |  | Burn Zone Temps and NOx per ° at Φ0.93 |  |  |  | Burn Zone Temps and NOx per ° at Φ0.92 |  |  |  | Burn Zone Temps and NOx per ° at Φ0.91 |  |  |  | Burn Zone Temps and NOx per ° at Φ0.9 |  |  |  | Burn Zone Temps and NOx per ° at Φ0.85 |  |  |  | Burn Zone Temps and NOx per ° at Φ0.8 |  |  |  | Burn Zone Temps and NOx per ° at Φ0.75 |  |  |  | Burn Zone Temps and NOx per ° at Φ0.7 |  |  |  | Burn Zone Temps and NOx per ° at Φ0.65 |  |  |  | Burn Zone Temps and NOx per ° at Φ0.6
Engine Capacity | 1600 | cc | Fuel Equivalence Ratio (Φ) | CO2 (n1) | H2O (n2) | O2 (n3) | N2 (n4) | Input from Fuel (MJ) | CO2 Out (MJ) | H2O Out (Water as gas) (MJ) | Net Enthalpy (MJ) | Actual no. of kmols in mixture (α) | Concentration [O2] | Concentration [N2] | Poly. Interpol. CO2 Enthalpy (MJ) | Poly. Interpol. H2O Enthalpy (MJ) | Poly. Interpol. O2 Enthalpy (MJ) | Poly. Interpol. N2 Enthalpy (MJ) | Total Enthalpy CO2 (MJ) | Total Enthalpy H2O (MJ) | Total Enthalpy O2 (MJ) | Total Enthalpy N2 (MJ) | Net Enthalpy (MJ) | Flame Temp (K) | Total Exhuast kmols (kmol) | NOx per cycle (NOx kmols/cycle) | NOx Parts Per Million (PPM) | Crank rotation after S.O.C (°) | Pressure Increase (bar) | Burn Zone Temp (K) | NOx (kmols/°) | Crank rotation after S.O.C (°) | Pressure Increase (bar) | Burn Zone Temp (K) | NOx (kmols/°) | Crank rotation after S.O.C (°) | Pressure Increase (bar) | Burn Zone Temp (K) | NOx (kmols/°) | Crank rotation after S.O.C (°) | Pressure Increase (bar) | Burn Zone Temp (K) | NOx (kmols/°) | Crank rotation after S.O.C (°) | Pressure Increase (bar) | Burn Zone Temp (K) | NOx (kmols/°) | Crank rotation after S.O.C (°) | Pressure Increase (bar) | Burn Zone Temp (K) | NOx (kmols/°) | Crank rotation after S.O.C (°) | Pressure Increase (bar) | Burn Zone Temp (K) | NOx (kmols/°) | Crank rotation after S.O.C (°) | Pressure Increase (bar) | Burn Zone Temp (K) | NOx (kmols/°) | Crank rotation after S.O.C (°) | Pressure Increase (bar) | Burn Zone Temp (K) | NOx (kmols/°) | Crank rotation after S.O.C (°) | Pressure Increase (bar) | Burn Zone Temp (K) | NOx (kmols/°) | Crank rotation after S.O.C (°) | Pressure Increase (bar) | Burn Zone Temp (K) | NOx (kmols/°) | Crank rotation after S.O.C (°) | Pressure Increase (bar) | Burn Zone Temp (K) | NOx (kmols/°) | Crank rotation after S.O.C (°) | Pressure Increase (bar) | Burn Zone Temp (K) | NOx (kmols/°) | Crank rotation after S.O.C (°) | Pressure Increase (bar) | Burn Zone Temp (K) | NOx (kmols/°) | Crank rotation after S.O.C (°) | Pressure Increase (bar) | Burn Zone Temp (K) | NOx (kmols/°) | Crank rotation after S.O.C (°) | Pressure Increase (bar) | Burn Zone Temp (K) | NOx (kmols/°) | Crank rotation after S.O.C (°) | Pressure Increase (bar) | Burn Zone Temp (K) | NOx (kmols/°)
Each Cylinder (V) | 400 | cc | 1 | 8 | 9 | 0 | 47.0238 | 259.2 | 3148 | 2176.2 | 5065 | 1.0811e-07 | 0 | 0.1271 | 115.1752 | 93.213 | 74.074 | 70.2767 | 921.4018 | 838.9174 | 0 | 3304.6801 | 5064.9993 | 2390.3026 | 6.9219e-06 | 0 | 0 | 0 | 10 | 2390.3026 | 0 | 0 | 10 | 2374.8452 | 1.5989e-10 | 0 | 10 | 2359.3196 | 1.8741e-10 | 0 | 10 | 2343.7242 | 1.8961e-10 | 0 | 10 | 2328.0565 | 1.8024e-10 | 0 | 10 | 2312.3147 | 1.6529e-10 | 0 | 10 | 2296.4969 | 1.4798e-10 | 0 | 10 | 2280.6012 | 1.3012e-10 | 0 | 10 | 2264.6255 | 1.1281e-10 | 0 | 10 | 2248.5679 | 9.663e-11 | 0 | 10 | 2232.4263 | 8.1915e-11 | 0 | 10 | 2150.3885 | 3.1512e-11 | 0 | 10 | 2065.9531 | 1.0036e-11 | 0 | 10 | 1978.8878 | 2.6493e-12 | 0 | 10 | 1888.9961 | 5.6859e-13 | 0 | 10 | 1796.1425 | 9.6062e-14 | 0 | 10 | 1700.2805 | 1.2227e-14
Head Volume | 40 | cc | 0.99 | 7.92 | 8.91 | 0.125 | 47.0238 | 256.608 | 3116.52 | 2154.438 | 5014.35 | 1.0813e-07 | 0.00033791 | 0.12712 | 114.2107 | 92.3743 | 73.4641 | 69.7001 | 904.5488 | 823.0547 | 9.183 | 3277.5626 | 5014.3491 | 2374.8452 | 6.9182e-06 | 1.4516e-07 | 20982.2917 | 1 | 12 | 2454.4707 | 0 | 1 | 12 | 2438.5984 | 3.3739e-10 | 1 | 12 | 2422.656 | 3.9743e-10 | 1 | 12 | 2406.6419 | 4.041e-10 | 1 | 12 | 2390.5536 | 3.8608e-10 | 1 | 12 | 2374.3892 | 3.5591e-10 | 1 | 12 | 2358.1468 | 3.2032e-10 | 1 | 12 | 2341.8243 | 2.8319e-10 | 1 | 12 | 2325.4198 | 2.4685e-10 | 1 | 12 | 2308.9311 | 2.1264e-10 | 1 | 12 | 2292.3562 | 1.8129e-10 | 1 | 12 | 2208.1161 | 7.1888e-11 | 1 | 12 | 2121.414 | 2.3679e-11 | 1 | 12 | 2032.0114 | 6.4916e-12 | 1 | 12 | 1939.7065 | 1.4539e-12 | 1 | 12 | 1844.3603 | 2.5785e-13 | 1 | 12 | 1745.9248 | 3.4698e-14
Engine Speed | 1800 | RPM | 0.98 | 7.84 | 8.82 | 0.25 | 47.0238 | 254.016 | 3085.04 | 2132.676 | 4963.7 | 1.0815e-07 | 0.00067594 | 0.12714 | 113.2425 | 91.5331 | 72.8521 | 69.1212 | 887.8216 | 807.3218 | 18.213 | 3250.3426 | 4963.699 | 2359.3196 | 6.9145e-06 | 1.7531e-07 | 25353.9748 | 2 | 14 | 2510.0661 | 0 | 2 | 14 | 2493.8343 | 6.2477e-10 | 2 | 14 | 2477.5308 | 7.3893e-10 | 2 | 14 | 2461.154 | 7.5445e-10 | 2 | 14 | 2444.7012 | 7.2385e-10 | 2 | 14 | 2428.1707 | 6.7014e-10 | 2 | 14 | 2411.5604 | 6.0575e-10 | 2 | 14 | 2394.8683 | 5.3793e-10 | 2 | 14 | 2378.0921 | 4.7103e-10 | 2 | 14 | 2361.23 | 4.0763e-10 | 2 | 14 | 2344.2796 | 3.4917e-10 | 2 | 14 | 2258.1314 | 1.4196e-10 | 2 | 14 | 2169.4655 | 4.808e-11 | 2 | 14 | 2078.0378 | 1.3598e-11 | 2 | 14 | 1983.6422 | 3.1546e-12 | 2 | 14 | 1886.1363 | 5.8233e-13 | 2 | 14 | 1785.4712 | 8.2046e-14
Vol Eff | 40% | % | 0.97 | 7.76 | 8.73 | 0.375 | 47.0238 | 251.424 | 3053.56 | 2110.914 | 4913.05 | 1.0817e-07 | 0.0010141 | 0.12716 | 112.2708 | 90.6895 | 72.2381 | 68.5402 | 871.221 | 791.7194 | 27.0893 | 3223.0203 | 4913.05 | 2343.7242 | 6.9107e-06 | 1.8284e-07 | 26457.9729 | 3 | 16 | 2559.2419 | 0 | 3 | 16 | 2542.6921 | 1.0537e-09 | 3 | 16 | 2526.0691 | 1.2505e-09 | 3 | 16 | 2509.3716 | 1.2813e-09 | 3 | 16 | 2492.5964 | 1.2337e-09 | 3 | 16 | 2475.7421 | 1.1463e-09 | 3 | 16 | 2458.8064 | 1.04e-09 | 3 | 16 | 2441.7872 | 9.2706e-10 | 3 | 16 | 2424.6824 | 8.1488e-10 | 3 | 16 | 2407.4899 | 7.0796e-10 | 3 | 16 | 2390.2074 | 6.0885e-10 | 3 | 16 | 2302.3715 | 2.5285e-10 | 3 | 16 | 2211.9684 | 8.768e-11 | 3 | 16 | 2118.7496 | 2.5462e-11 | 3 | 16 | 2022.5046 | 6.086e-12 | 3 | 16 | 1923.0884 | 1.1623e-12 | 3 | 16 | 1820.4511 | 1.7026e-13
Universal Gas Constant (R) | 8314 | J kmol K | 0.96 | 7.68 | 8.64 | 0.5 | 47.0238 | 248.832 | 3022.08 | 2089.152 | 4862.4 | 1.0819e-07 | 0.0013523 | 0.12718 | 111.2952 | 89.8435 | 71.622 | 67.9569 | 854.7474 | 776.2476 | 35.811 | 3195.594 | 4862.4 | 2328.0565 | 6.907e-06 | 1.7928e-07 | 25955.8252 | 4 | 18 | 2603.4171 | 0 | 4 | 18 | 2586.5816 | 1.657e-09 | 4 | 18 | 2569.6718 | 1.9724e-09 | 4 | 18 | 2552.686 | 2.027e-09 | 4 | 18 | 2535.6213 | 1.9578e-09 | 4 | 18 | 2518.476 | 1.8248e-09 | 4 | 18 | 2501.2479 | 1.6609e-09 | 4 | 18 | 2483.935 | 1.4854e-09 | 4 | 18 | 2466.535 | 1.31e-09 | 4 | 18 | 2449.0457 | 1.142e-09 | 4 | 18 | 2431.4649 | 9.8551e-10 | 4 | 18 | 2342.1128 | 4.1686e-10 | 4 | 18 | 2250.1493 | 1.4754e-10 | 4 | 18 | 2155.3214 | 4.3837e-11 | 4 | 18 | 2057.4151 | 1.0752e-11 | 4 | 18 | 1956.283 | 2.1147e-12 | 4 | 18 | 1851.874 | 3.2042e-13
Polytropic Index for Burn Zone (γ) | 1.17 | (Considered Isentropic) | 0.95 | 7.6 | 8.55 | 0.625 | 47.0238 | 246.24 | 2990.6 | 2067.39 | 4811.75 | 1.082e-07 | 0.0016907 | 0.1272 | 110.316 | 88.995 | 71.0038 | 67.3715 | 838.4016 | 760.9072 | 44.3774 | 3168.0639 | 4811.75 | 2312.3147 | 6.9033e-06 | 1.6969e-07 | 24581.223 | 5 | 20 | 2643.579 | 0 | 5 | 20 | 2626.4837 | 2.4681e-09 | 5 | 20 | 2609.313 | 2.9456e-09 | 5 | 20 | 2592.0652 | 3.0353e-09 | 5 | 20 | 2574.7372 | 2.9395e-09 | 5 | 20 | 2557.3274 | 2.7475e-09 | 5 | 20 | 2539.8336 | 2.5078e-09 | 5 | 20 | 2522.2536 | 2.2492e-09 | 5 | 20 | 2504.5851 | 1.9894e-09 | 5 | 20 | 2486.8261 | 1.7394e-09 | 5 | 20 | 2468.9741 | 1.5057e-09 | 5 | 20 | 2378.2436 | 6.4728e-10 | 5 | 20 | 2284.8614 | 2.3325e-10 | 5 | 20 | 2188.5706 | 7.0714e-11 | 5 | 20 | 2089.154 | 1.7744e-11 | 5 | 20 | 1986.4617 | 3.5813e-12 | 5 | 20 | 1880.4421 | 5.5899e-13
Required Energy for Reaction (Merker) | -67837 | J | 0.94 | 7.52 | 8.46 | 0.75 | 47.0238 | 243.648 | 2959.12 | 2045.628 | 4761.1 | 1.0822e-07 | 0.0020292 | 0.12723 | 109.333 | 88.1441 | 70.3835 | 66.7838 | 822.1841 | 745.6988 | 52.7876 | 3140.4295 | 4761.1 | 2296.4969 | 6.8996e-06 | 1.5689e-07 | 22738.9234 | 6 | 22 | 2680.4432 | 0 | 6 | 22 | 2663.1096 | 3.5207e-09 | 6 | 22 | 2645.6994 | 4.2117e-09 | 6 | 22 | 2628.211 | 4.3502e-09 | 6 | 22 | 2610.6415 | 4.2233e-09 | 6 | 22 | 2592.9889 | 3.9572e-09 | 6 | 22 | 2575.2512 | 3.621e-09 | 6 | 22 | 2557.426 | 3.2559e-09 | 6 | 22 | 2539.5111 | 2.8874e-09 | 6 | 22 | 2521.5044 | 2.5313e-09 | 6 | 22 | 2503.4035 | 2.1971e-09 | 6 | 22 | 2411.4078 | 9.5822e-10 | 6 | 22 | 2316.7234 | 3.5087e-10 | 6 | 22 | 2219.0899 | 1.083e-10 | 6 | 22 | 2118.2869 | 2.7733e-11 | 6 | 22 | 2014.1626 | 5.7282e-12 | 6 | 22 | 1906.6645 | 9.1808e-13
Gas Kinetic Collison Rate | 47000000000000 |  | 0.93 | 7.44 | 8.37 | 0.875 | 47.0238 | 241.056 | 2927.64 | 2023.866 | 4710.45 | 1.0824e-07 | 0.0023677 | 0.12725 | 108.3462 | 87.2907 | 69.7611 | 66.1939 | 806.0957 | 730.623 | 61.041 | 3112.6903 | 4710.45 | 2280.6012 | 6.8958e-06 | 1.4257e-07 | 20674.5891 | 7 | 24 | 2714.5463 | 0 | 7 | 24 | 2696.9921 | 4.8486e-09 | 7 | 24 | 2679.3605 | 5.8123e-09 | 7 | 24 | 2661.6496 | 6.0164e-09 | 7 | 24 | 2643.8565 | 5.8536e-09 | 7 | 24 | 2625.9793 | 5.497e-09 | 7 | 24 | 2608.0159 | 5.0414e-09 | 7 | 24 | 2589.9639 | 4.5435e-09 | 7 | 24 | 2571.8212 | 4.0388e-09 | 7 | 24 | 2553.5853 | 3.5492e-09 | 7 | 24 | 2535.2541 | 3.0881e-09 | 7 | 24 | 2442.088 | 1.3644e-09 | 7 | 24 | 2346.1989 | 5.0688e-10 | 7 | 24 | 2247.3232 | 1.5901e-10 | 7 | 24 | 2145.2377 | 4.1469e-11 | 7 | 24 | 2039.7886 | 8.7453e-12 | 7 | 24 | 1930.9229 | 1.4355e-12
Number kmols of mixture swallowed (n) | 6.5435e-06 | kmol | 0.92 | 7.36 | 8.28 | 1 | 47.0238 | 238.464 | 2896.16 | 2002.104 | 4659.8 | 1.0826e-07 | 0.0027064 | 0.12727 | 107.3556 | 86.4348 | 69.1366 | 65.6018 | 790.1371 | 715.6804 | 69.1366 | 3084.846 | 4659.8 | 2264.6255 | 6.8921e-06 | 1.2781e-07 | 18543.7718 | 8 | 26 | 2746.3011 | 0 | 8 | 26 | 2728.5416 | 6.4852e-09 | 8 | 26 | 2710.7037 | 7.7892e-09 | 8 | 26 | 2692.7857 | 8.0784e-09 | 8 | 26 | 2674.7844 | 7.8754e-09 | 8 | 26 | 2656.6981 | 7.4105e-09 | 8 | 26 | 2638.5246 | 6.8103e-09 | 8 | 26 | 2620.2614 | 6.1507e-09 | 8 | 26 | 2601.9064 | 5.4791e-09 | 8 | 26 | 2583.4573 | 4.8254e-09 | 8 | 26 | 2564.9116 | 4.2079e-09 | 8 | 26 | 2470.6556 | 1.8812e-09 | 8 | 26 | 2373.6448 | 7.0811e-10 | 8 | 26 | 2273.6125 | 2.2543e-10 | 8 | 26 | 2170.3328 | 5.9775e-11 | 8 | 26 | 2063.6501 | 1.2846e-11 | 8 | 26 | 1953.5109 | 2.1549e-12
Ambient pressure (P) | 101325 | Pa | 0.91 | 7.28 | 8.19 | 1.125 | 47.0238 | 235.872 | 2864.68 | 1980.342 | 4609.15 | 1.0828e-07 | 0.0030452 | 0.12729 | 106.3611 | 85.5765 | 68.5099 | 65.0074 | 774.3088 | 700.8715 | 77.0737 | 3056.896 | 4609.15 | 2248.5679 | 6.8884e-06 | 1.1329e-07 | 16446.1053 | 9 | 28 | 2776.0326 | 0 | 9 | 28 | 2758.0808 | 8.4637e-09 | 9 | 28 | 2740.0498 | 1.0183e-08 | 9 | 28 | 2721.9378 | 1.058e-08 | 9 | 28 | 2703.7416 | 1.0333e-08 | 9 | 28 | 2685.4596 | 9.7413e-09 | 9 | 28 | 2667.0892 | 8.9692e-09 | 9 | 28 | 2648.6284 | 8.116e-09 | 9 | 28 | 2630.0747 | 7.244e-09 | 9 | 28 | 2611.4258 | 6.3924e-09 | 9 | 28 | 2592.6794 | 5.5857e-09 | 9 | 28 | 2497.4029 | 2.5244e-09 | 9 | 28 | 2399.3419 | 9.6169e-10 | 9 | 28 | 2298.2266 | 3.1031e-10 | 9 | 28 | 2193.8288 | 8.3541e-11 | 9 | 28 | 2085.9912 | 1.8268e-11 | 9 | 28 | 1974.6596 | 3.1257e-12
Ambient Temperature | 298 | K | 0.9 | 7.2 | 8.1 | 1.25 | 47.0238 | 233.28 | 2833.2 | 1958.58 | 4558.5 | 1.0829e-07 | 0.0033842 | 0.12731 | 105.3627 | 84.7157 | 67.8811 | 64.4108 | 758.6116 | 686.1971 | 84.8514 | 3028.8399 | 4558.5 | 2232.4263 | 6.8846e-06 | 9.9445e-08 | 14444.5478 | 10 | 30 | 2804.0012 | 0 | 10 | 30 | 2785.8686 | 1.0817e-08 | 10 | 30 | 2767.6559 | 1.3036e-08 | 10 | 30 | 2749.3614 | 1.3566e-08 | 10 | 30 | 2730.9819 | 1.3272e-08 | 10 | 30 | 2712.5156 | 1.2533e-08 | 10 | 30 | 2693.9602 | 1.1559e-08 | 10 | 30 | 2675.3134 | 1.0478e-08 | 10 | 30 | 2656.5727 | 9.3693e-09 | 10 | 30 | 2637.7359 | 8.2832e-09 | 10 | 30 | 2618.8007 | 7.2514e-09 | 10 | 30 | 2522.5643 | 3.31e-09 | 10 | 30 | 2423.5153 | 1.275e-09 | 10 | 30 | 2321.3813 | 4.1654e-10 | 10 | 30 | 2215.9317 | 1.1372e-10 | 10 | 30 | 2107.0076 | 2.5267e-11 | 10 | 30 | 1994.5544 | 4.4031e-12
Stoichometric Air Quantity (x) | 12.5 | :1 | 0.85 | 6.8 | 7.65 | 1.875 | 47.0238 | 220.32 | 2675.8 | 1849.77 | 4305.25 | 1.0838e-07 | 0.0050805 | 0.12741 | 100.3113 | 80.3743 | 64.7044 | 61.3934 | 682.1166 | 614.8635 | 121.3207 | 2886.9493 | 4305.25 | 2150.3885 | 6.8659e-06 | 4.6074e-08 | 6710.5174 | 11 | 32 | 2830.4191 | 0 | 11 | 32 | 2812.1156 | 1.3577e-08 | 11 | 32 | 2793.7313 | 1.6387e-08 | 11 | 32 | 2775.2645 | 1.708e-08 | 11 | 32 | 2756.7118 | 1.6734e-08 | 11 | 32 | 2738.0716 | 1.5828e-08 | 11 | 32 | 2719.3414 | 1.4622e-08 | 11 | 32 | 2700.5188 | 1.3276e-08 | 11 | 32 | 2681.6016 | 1.1891e-08 | 11 | 32 | 2662.5874 | 1.053e-08 | 11 | 32 | 2643.4737 | 9.2348e-09 | 11 | 32 | 2546.3306 | 4.2543e-09 | 11 | 32 | 2446.3485 | 1.6557e-09 | 11 | 32 | 2343.2522 | 5.4716e-10 | 11 | 32 | 2236.8091 | 1.5134e-10 | 11 | 32 | 2126.8588 | 3.4124e-11 | 11 | 32 | 2013.346 | 6.0481e-12
|  | % of EGR | 0.8 | 6.4 | 7.2 | 2.5 | 47.0238 | 207.36 | 2518.4 | 1740.96 | 4052 | 1.0847e-07 | 0.0067796 | 0.12752 | 95.1573 | 75.9705 | 61.4718 | 58.3178 | 609.0066 | 546.9878 | 153.6794 | 2742.3261 | 4052 | 2065.9531 | 6.8472e-06 | 1.8061e-08 | 2637.7508 | 12 | 34 | 2855.4616 | 0 | 12 | 34 | 2836.9961 | 1.6776e-08 | 12 | 34 | 2818.4492 | 2.0276e-08 | 12 | 34 | 2799.8189 | 2.1163e-08 | 12 | 34 | 2781.1022 | 2.0765e-08 | 12 | 34 | 2762.297 | 1.9669e-08 | 12 | 34 | 2743.401 | 1.8198e-08 | 12 | 34 | 2724.412 | 1.6548e-08 | 12 | 34 | 2705.3274 | 1.4845e-08 | 12 | 34 | 2686.1449 | 1.3167e-08 | 12 | 34 | 2666.8621 | 1.1566e-08 | 12 | 34 | 2568.8596 | 5.374e-09 | 12 | 34 | 2467.9928 | 2.1115e-09 | 12 | 34 | 2363.9844 | 7.053e-10 | 12 | 34 | 2256.5995 | 1.9745e-10 | 12 | 34 | 2145.6764 | 4.5138e-11 | 12 | 34 | 2031.1594 | 8.1274e-12
|  | 0% | 0.75 | 6 | 6.75 | 3.125 | 47.0238 | 194.4 | 2361 | 1632.15 | 3798.75 | 1.0856e-07 | 0.0084815 | 0.12763 | 89.8965 | 71.5048 | 58.181 | 55.1826 | 539.379 | 482.6577 | 181.8157 | 2594.8976 | 3798.75 | 1978.8878 | 6.8285e-06 | 6.0242e-09 | 882.2197 | 13 | 36 | 2879.2751 | 0 | 13 | 36 | 2860.6557 | 2.0445e-08 | 13 | 36 | 2841.9541 | 2.4742e-08 | 13 | 36 | 2823.1684 | 2.5859e-08 | 13 | 36 | 2804.2956 | 2.5407e-08 | 13 | 36 | 2785.3336 | 2.4099e-08 | 13 | 36 | 2766.2801 | 2.2327e-08 | 13 | 36 | 2747.1326 | 2.0332e-08 | 13 | 36 | 2727.8889 | 1.8266e-08 | 13 | 36 | 2708.5464 | 1.6225e-08 | 13 | 36 | 2689.1028 | 1.4274e-08 | 13 | 36 | 2590.283 | 6.6858e-09 | 13 | 36 | 2488.575 | 2.6504e-09 | 13 | 36 | 2383.6992 | 8.9423e-10 | 13 | 36 | 2275.4188 | 2.5318e-10 | 13 | 36 | 2163.5706 | 5.8628e-11 | 13 | 36 | 2048.0985 | 1.0713e-11
Carbon | 8 | 8 | 0.7 | 5.6 | 6.3 | 3.75 | 47.0238 | 181.44 | 2203.6 | 1523.34 | 3545.5 | 1.0865e-07 | 0.010186 | 0.12773 | 84.5249 | 66.9787 | 54.8295 | 51.9861 | 473.3394 | 421.9659 | 205.6107 | 2444.584 | 3545.5 | 1888.9961 | 6.8097e-06 | 1.6859e-09 | 247.5728 | 14 | 38 | 2901.9835 | 0 | 14 | 38 | 2883.2173 | 2.4613e-08 | 14 | 38 | 2864.3682 | 2.9823e-08 | 14 | 38 | 2845.4344 | 3.1208e-08 | 14 | 38 | 2826.4127 | 3.0702e-08 | 14 | 38 | 2807.3011 | 2.9158e-08 | 14 | 38 | 2788.0973 | 2.7051e-08 | 14 | 38 | 2768.7989 | 2.4666e-08 | 14 | 38 | 2749.4034 | 2.219e-08 | 14 | 38 | 2729.9084 | 1.9738e-08 | 14 | 38 | 2710.3114 | 1.7389e-08 | 14 | 38 | 2610.7122 | 8.2064e-09 | 14 | 38 | 2508.2021 | 3.2806e-09 | 14 | 38 | 2402.4991 | 1.1173e-09 | 14 | 38 | 2293.3647 | 3.197e-10 | 14 | 38 | 2180.6344 | 7.4931e-11 | 14 | 38 | 2064.2516 | 1.3883e-11
Hydrogen | 18 | 18 | 0.65 | 5.2 | 5.85 | 4.375 | 47.0238 | 168.48 | 2046.2 | 1414.53 | 3292.25 | 1.0874e-07 | 0.011894 | 0.12784 | 79.0391 | 62.395 | 51.414 | 48.7264 | 411.0035 | 365.0105 | 224.9364 | 2291.2996 | 3292.25 | 1796.1425 | 6.7909e-06 | 3.8587e-10 | 56.8218 | 15 | 40 | 2923.6925 | 0 | 15 | 40 | 2904.7858 | 2.9312e-08 | 15 | 40 | 2885.7957 | 3.5557e-08 | 15 | 40 | 2866.7203 | 3.7252e-08 | 15 | 40 | 2847.5563 | 3.6691e-08 | 15 | 40 | 2828.3017 | 3.4889e-08 | 15 | 40 | 2808.9543 | 3.2407e-08 | 15 | 40 | 2789.5115 | 2.9588e-08 | 15 | 40 | 2769.9709 | 2.6651e-08 | 15 | 40 | 2750.33 | 2.3738e-08 | 15 | 40 | 2730.5865 | 2.094e-08 | 15 | 40 | 2630.2422 | 9.9528e-09 | 15 | 40 | 2526.9652 | 4.0103e-09 | 15 | 40 | 2420.4715 | 1.3779e-09 | 15 | 40 | 2310.5207 | 3.9823e-10 | 15 | 40 | 2196.9471 | 9.4401e-11 | 15 | 40 | 2079.6937 | 1.7719e-11
Oxygen | 25 | 25 | 0.6 | 4.8 | 5.4 | 5 | 47.0238 | 155.52 | 1888.8 | 1305.72 | 3039 | 1.0883e-07 | 0.013604 | 0.12794 | 73.4371 | 57.7578 | 47.9309 | 45.4016 | 352.4979 | 311.8921 | 239.6545 | 2134.9548 | 3038.9992 | 1700.2805 | 6.7721e-06 | 6.9707e-11 | 10.2933 |  |  | Total NOx | 0 |  |  | Total NOx | 1.4516e-07 |  |  | Total NOx | 1.7531e-07 |  |  | Total NOx | 1.8284e-07 |  |  | Total NOx | 1.7928e-07 |  |  | Total NOx | 1.6969e-07 |  |  | Total NOx | 1.5689e-07 |  |  | Total NOx | 1.4257e-07 |  |  | Total NOx | 1.2781e-07 |  |  | Total NOx | 1.1329e-07 |  |  | Total NOx | 9.9445e-08 |  |  | Total NOx | 4.6074e-08 |  |  | Total NOx | 1.8061e-08 |  |  | Total NOx | 6.0242e-09 |  |  | Total NOx | 1.6859e-09 |  |  | Total NOx | 3.8587e-10 |  |  | Total NOx | 6.9707e-11
Nitrogen | 3.7619 | 3.7619
6th Order Poly. Fits | CO2 | H2O | O2 | N2
a | 5.2085 | 3.3007 | 3.5786 | 3.0538
b1 | -0.048239 | -0.031242 | -0.032606 | -0.028173
b2 | 0.00015651 | 0.00011074 | 0.00010982 | 9.86e-05
b3 | -1.2019e-07 | -8.6386e-08 | -8.7983e-08 | -7.891e-08
b4 | 4.9689e-11 | 3.688e-11 | 3.712e-11 | 3.3461e-11
b5 | -1.0375e-14 | -7.8984e-15 | -7.8225e-15 | -7.1021e-15
b6 | 8.577e-19 | 6.6507e-19 | 6.4958e-19 | 5.9377e-19
Enthalpy of Combustion
Water (g) | -241.8 | kJ/mol
Water (l) | 285.8 | kJ/mol
CO2 | 393.5 | kJ/mol
Iso-Octane | -259.2 | kJ/mol
Oxygen | 0 | kJ/mol
Nitrogen | 0 | kJ/mol
Note on A11: Owen Lord (P150216): Rate at which molecules interact due to collison in the volume
Note on A12: Owen Lord (P150216): Amount of mixture taken in during each induction event
Note on A15: Owen Lord (P150216): Not AFR by Mass!!!

## 2.5% EGR
|  |  |  | No. of components in combusted products |  |  |  | Ideal Enthalpy |  |  |  | Concentrations |  |  | Polynomial Interpolation 6th Order |  |  |  | Calculated Enthalpy of Combusted Products |  |  |  | Goal Seek Flame Temp |  | NOx Production |  |  | Burn Zone Temps and NOx per ° at Φ1 |  |  |  | Burn Zone Temps and NOx per ° at Φ0.99 |  |  |  | Burn Zone Temps and NOx per ° at Φ0.98 |  |  |  | Burn Zone Temps and NOx per ° at Φ0.97 |  |  |  | Burn Zone Temps and NOx per ° at Φ0.96 |  |  |  | Burn Zone Temps and NOx per ° at Φ0.95 |  |  |  | Burn Zone Temps and NOx per ° at Φ0.94 |  |  |  | Burn Zone Temps and NOx per ° at Φ0.93 |  |  |  | Burn Zone Temps and NOx per ° at Φ0.92 |  |  |  | Burn Zone Temps and NOx per ° at Φ0.91 |  |  |  | Burn Zone Temps and NOx per ° at Φ0.9 |  |  |  | Burn Zone Temps and NOx per ° at Φ0.85 |  |  |  | Burn Zone Temps and NOx per ° at Φ0.8 |  |  |  | Burn Zone Temps and NOx per ° at Φ0.75 |  |  |  | Burn Zone Temps and NOx per ° at Φ0.7 |  |  |  | Burn Zone Temps and NOx per ° at Φ0.65 |  |  |  | Burn Zone Temps and NOx per ° at Φ0.6
Engine Capacity | 1600 | cc | Fuel Equivalence Ratio (Φ) | CO2 (n1) | H2O (n2) | O2 (n3) | N2 (n4) | Input from Fuel (MJ) | CO2 Out (MJ) | H2O Out (Water as gas) (MJ) | Net Enthalpy (MJ) | Actual no. of kmols in mixture (α) | Concentration [O2] | Concentration [N2] | Poly. Interpol. CO2 Enthalpy (MJ) | Poly. Interpol. H2O Enthalpy (MJ) | Poly. Interpol. O2 Enthalpy (MJ) | Poly. Interpol. N2 Enthalpy (MJ) | Total Enthalpy CO2 (MJ) | Total Enthalpy H2O (MJ) | Total Enthalpy O2 (MJ) | Total Enthalpy N2 (MJ) | Net Enthalpy (MJ) | Flame Temp (K) | Total Exhuast kmols (kmol) | NOx per cycle (NOx kmols/cycle) | NOx Parts Per Million (PPM) | Crank rotation after S.O.C (°) | Pressure Increase (bar) | Burn Zone Temp (K) | NOx (kmols/°) | Crank rotation after S.O.C (°) | Pressure Increase (bar) | Burn Zone Temp (K) | NOx (kmols/°) | Crank rotation after S.O.C (°) | Pressure Increase (bar) | Burn Zone Temp (K) | NOx (kmols/°) | Crank rotation after S.O.C (°) | Pressure Increase (bar) | Burn Zone Temp (K) | NOx (kmols/°) | Crank rotation after S.O.C (°) | Pressure Increase (bar) | Burn Zone Temp (K) | NOx (kmols/°) | Crank rotation after S.O.C (°) | Pressure Increase (bar) | Burn Zone Temp (K) | NOx (kmols/°) | Crank rotation after S.O.C (°) | Pressure Increase (bar) | Burn Zone Temp (K) | NOx (kmols/°) | Crank rotation after S.O.C (°) | Pressure Increase (bar) | Burn Zone Temp (K) | NOx (kmols/°) | Crank rotation after S.O.C (°) | Pressure Increase (bar) | Burn Zone Temp (K) | NOx (kmols/°) | Crank rotation after S.O.C (°) | Pressure Increase (bar) | Burn Zone Temp (K) | NOx (kmols/°) | Crank rotation after S.O.C (°) | Pressure Increase (bar) | Burn Zone Temp (K) | NOx (kmols/°) | Crank rotation after S.O.C (°) | Pressure Increase (bar) | Burn Zone Temp (K) | NOx (kmols/°) | Crank rotation after S.O.C (°) | Pressure Increase (bar) | Burn Zone Temp (K) | NOx (kmols/°) | Crank rotation after S.O.C (°) | Pressure Increase (bar) | Burn Zone Temp (K) | NOx (kmols/°) | Crank rotation after S.O.C (°) | Pressure Increase (bar) | Burn Zone Temp (K) | NOx (kmols/°) | Crank rotation after S.O.C (°) | Pressure Increase (bar) | Burn Zone Temp (K) | NOx (kmols/°) | Crank rotation after S.O.C (°) | Pressure Increase (bar) | Burn Zone Temp (K) | NOx (kmols/°)
Each Cylinder (V) | 400 | cc | 1 | 8.2 | 9.225 | 0 | 48.1994 | 259.2 | 3226.7 | 2230.605 | 5198.105 | 1.0811e-07 | 0 | 0.13028 | 115.3165 | 93.1641 | 74.195 | 70.3965 | 945.595 | 859.4386 | 0 | 3393.0714 | 5198.105 | 2347.4663 | 7.095e-06 | 0 | 0 | 0 | 10 | 2347.4663 | 0 | 0 | 10 | 2332.324 | 9.8566e-11 | 0 | 10 | 2317.1114 | 1.1519e-10 | 0 | 10 | 2301.8267 | 1.1618e-10 | 0 | 10 | 2286.4681 | 1.1009e-10 | 0 | 10 | 2271.0336 | 1.0063e-10 | 0 | 10 | 2255.5216 | 8.9789e-11 | 0 | 10 | 2239.9301 | 7.8684e-11 | 0 | 10 | 2224.2573 | 6.7969e-11 | 0 | 10 | 2208.5014 | 5.8009e-11 | 0 | 10 | 2192.6605 | 4.899e-11 | 0 | 10 | 2112.1165 | 1.8463e-11 | 0 | 10 | 2029.1775 | 5.7437e-12 | 0 | 10 | 1943.6398 | 1.4765e-12 | 0 | 10 | 1855.3397 | 3.0759e-13 | 0 | 10 | 1764.1771 | 5.0285e-14 | 0 | 10 | 1670.1391 | 6.1757e-15
Head Volume | 40 | cc | 0.99 | 8.118 | 9.1327 | 0.12813 | 48.1994 | 256.608 | 3194.433 | 2208.2989 | 5146.1239 | 1.0813e-07 | 0.00034636 | 0.1303 | 114.3499 | 92.3256 | 73.5845 | 69.8186 | 928.2924 | 843.1866 | 9.428 | 3365.2169 | 5146.124 | 2332.324 | 7.0911e-06 | 9.7213e-08 | 13709.1463 | 1 | 12 | 2410.4844 | 0 | 1 | 12 | 2394.9357 | 2.1085e-10 | 1 | 12 | 2379.3147 | 2.4764e-10 | 1 | 12 | 2363.6197 | 2.5105e-10 | 1 | 12 | 2347.8487 | 2.3911e-10 | 1 | 12 | 2331.9999 | 2.1973e-10 | 1 | 12 | 2316.0715 | 1.9711e-10 | 1 | 12 | 2300.0614 | 1.7368e-10 | 1 | 12 | 2283.9679 | 1.5087e-10 | 1 | 12 | 2267.789 | 1.2949e-10 | 1 | 12 | 2251.5228 | 1.1e-10 | 1 | 12 | 2168.8167 | 4.2754e-11 | 1 | 12 | 2083.6511 | 1.3765e-11 | 1 | 12 | 1995.8171 | 3.6771e-12 | 1 | 12 | 1905.1467 | 8.0002e-13 | 1 | 12 | 1811.5367 | 1.3741e-13 | 1 | 12 | 1714.9743 | 1.7859e-14
Engine Speed | 1800 | RPM | 0.98 | 8.036 | 9.0405 | 0.25625 | 48.1994 | 254.016 | 3162.166 | 2185.9929 | 5094.1429 | 1.0815e-07 | 0.00069284 | 0.13032 | 113.3796 | 91.4847 | 72.9719 | 69.2386 | 911.1188 | 827.0674 | 18.699 | 3337.2576 | 5094.1429 | 2317.1114 | 7.0873e-06 | 1.1712e-07 | 16525.0507 | 2 | 14 | 2465.0835 | 0 | 2 | 14 | 2449.1826 | 3.9485e-10 | 2 | 14 | 2433.2078 | 4.6567e-10 | 2 | 14 | 2417.1573 | 4.7406e-10 | 2 | 14 | 2401.0291 | 4.5346e-10 | 2 | 14 | 2384.8213 | 4.1851e-10 | 2 | 14 | 2368.5321 | 3.7709e-10 | 2 | 14 | 2352.1594 | 3.3377e-10 | 2 | 14 | 2335.7013 | 2.9127e-10 | 2 | 14 | 2319.156 | 2.5118e-10 | 2 | 14 | 2302.5214 | 2.1439e-10 | 2 | 14 | 2217.9418 | 8.5477e-11 | 2 | 14 | 2130.8472 | 2.831e-11 | 2 | 14 | 2041.0237 | 7.8065e-12 | 2 | 14 | 1948.2995 | 1.7604e-12 | 2 | 14 | 1852.5692 | 3.1495e-13 | 2 | 14 | 1753.8196 | 4.289e-14
Vol Eff | 40% | % | 0.97 | 7.954 | 8.9482 | 0.38438 | 48.1994 | 251.424 | 3129.899 | 2163.6869 | 5042.1618 | 1.0817e-07 | 0.0010394 | 0.13034 | 112.4057 | 90.6414 | 72.3572 | 68.6563 | 894.075 | 811.0815 | 27.8123 | 3309.193 | 5042.1619 | 2301.8267 | 7.0835e-06 | 1.2184e-07 | 17201.1741 | 3 | 16 | 2513.3781 | 0 | 3 | 16 | 2497.1656 | 6.7231e-10 | 3 | 16 | 2480.8778 | 7.9567e-10 | 3 | 16 | 2464.5129 | 8.1289e-10 | 3 | 16 | 2448.0687 | 7.8039e-10 | 3 | 16 | 2431.5434 | 7.2291e-10 | 3 | 16 | 2414.935 | 6.5381e-10 | 3 | 16 | 2398.2416 | 5.8092e-10 | 3 | 16 | 2381.4611 | 5.0893e-10 | 3 | 16 | 2364.5916 | 4.4064e-10 | 3 | 16 | 2347.6311 | 3.7762e-10 | 3 | 16 | 2261.3945 | 1.5385e-10 | 3 | 16 | 2172.5936 | 5.2192e-11 | 3 | 16 | 2081.0103 | 1.4785e-11 | 3 | 16 | 1986.4695 | 3.437e-12 | 3 | 16 | 1888.8637 | 6.3652e-13 | 3 | 16 | 1788.1794 | 9.0184e-14
Universal Gas Constant (R) | 8314 | J kmol K | 0.96 | 7.872 | 8.856 | 0.5125 | 48.1994 | 248.832 | 3097.632 | 2141.3808 | 4990.1808 | 1.0819e-07 | 0.0013861 | 0.13036 | 111.428 | 89.7956 | 71.7405 | 68.0718 | 877.1615 | 795.2296 | 36.767 | 3281.0226 | 4990.1808 | 2286.4681 | 7.0797e-06 | 1.1916e-07 | 16830.9774 | 4 | 18 | 2556.7616 | 0 | 4 | 18 | 2540.2693 | 1.066e-09 | 4 | 18 | 2523.7004 | 1.2654e-09 | 4 | 18 | 2507.0529 | 1.2968e-09 | 4 | 18 | 2490.3249 | 1.2489e-09 | 4 | 18 | 2473.5144 | 1.1606e-09 | 4 | 18 | 2456.6193 | 1.0531e-09 | 4 | 18 | 2439.6378 | 9.3878e-10 | 4 | 18 | 2422.5676 | 8.2523e-10 | 4 | 18 | 2405.4069 | 7.1697e-10 | 4 | 18 | 2388.1536 | 6.1659e-10 | 4 | 18 | 2300.4286 | 2.5594e-10 | 4 | 18 | 2210.0949 | 8.8654e-11 | 4 | 18 | 2116.9308 | 2.5706e-11 | 4 | 18 | 2020.7581 | 6.1352e-12 | 4 | 18 | 1921.4675 | 1.1708e-12 | 4 | 18 | 1819.0453 | 1.7167e-13
Polytropic Index for Burn Zone (γ) | 1.17 | (Considered Isentropic) | 0.95 | 7.79 | 8.7637 | 0.64063 | 48.1994 | 246.24 | 3065.365 | 2119.0748 | 4938.1997 | 1.082e-07 | 0.001733 | 0.13038 | 110.4466 | 88.9473 | 71.1216 | 67.4852 | 860.3791 | 779.5123 | 45.5623 | 3252.7461 | 4938.1998 | 2271.0336 | 7.0759e-06 | 1.1249e-07 | 15897.0581 | 5 | 20 | 2596.2037 | 0 | 5 | 20 | 2579.457 | 1.5994e-09 | 5 | 20 | 2562.6325 | 1.9036e-09 | 5 | 20 | 2545.7282 | 1.9561e-09 | 5 | 20 | 2528.7421 | 1.889e-09 | 5 | 20 | 2511.6723 | 1.7604e-09 | 5 | 20 | 2494.5166 | 1.602e-09 | 5 | 20 | 2477.273 | 1.4323e-09 | 5 | 20 | 2459.9395 | 1.2628e-09 | 5 | 20 | 2442.5141 | 1.1005e-09 | 5 | 20 | 2424.9947 | 9.4933e-10 | 5 | 20 | 2335.9163 | 4.006e-10 | 5 | 20 | 2244.189 | 1.4132e-10 | 5 | 20 | 2149.5878 | 4.1828e-11 | 5 | 20 | 2051.9315 | 1.0217e-11 | 5 | 20 | 1951.1092 | 2.0017e-12 | 5 | 20 | 1847.1069 | 3.0251e-13
Required Energy for Reaction (Merker) | -67837 | J | 0.94 | 7.708 | 8.6715 | 0.76875 | 48.1994 | 243.648 | 3033.098 | 2096.7687 | 4886.2187 | 1.0822e-07 | 0.0020799 | 0.13041 | 109.4614 | 88.0967 | 70.5007 | 66.8963 | 843.7284 | 763.9301 | 54.1974 | 3224.3628 | 4886.2187 | 2255.5216 | 7.072e-06 | 1.0371e-07 | 14665.1664 | 6 | 22 | 2632.4073 | 0 | 6 | 22 | 2615.427 | 2.2963e-09 | 6 | 22 | 2598.3679 | 2.7397e-09 | 6 | 22 | 2581.2279 | 2.822e-09 | 6 | 22 | 2564.005 | 2.7319e-09 | 6 | 22 | 2546.6971 | 2.5524e-09 | 6 | 22 | 2529.3022 | 2.3285e-09 | 6 | 22 | 2511.8181 | 2.0873e-09 | 6 | 22 | 2494.243 | 1.8452e-09 | 6 | 22 | 2476.5745 | 1.6123e-09 | 6 | 22 | 2458.8108 | 1.3948e-09 | 6 | 22 | 2368.4902 | 5.9726e-10 | 6 | 22 | 2275.4839 | 2.1417e-10 | 6 | 22 | 2179.5634 | 6.4559e-11 | 6 | 22 | 2080.5453 | 1.6098e-11 | 6 | 22 | 1978.317 | 3.229e-12 | 6 | 22 | 1872.8645 | 5.0131e-13
Gas Kinetic Collison Rate | 47000000000000 |  | 0.93 | 7.626 | 8.5793 | 0.89687 | 48.1994 | 241.056 | 3000.831 | 2074.4626 | 4834.2377 | 1.0824e-07 | 0.0024269 | 0.13043 | 108.4723 | 87.2435 | 69.8776 | 66.3052 | 827.2101 | 748.4838 | 62.6715 | 3195.8724 | 4834.2377 | 2239.9301 | 7.0682e-06 | 9.3979e-08 | 13296.0327 | 7 | 24 | 2665.8992 | 0 | 7 | 24 | 2648.703 | 3.1809e-09 | 7 | 24 | 2631.4268 | 3.8031e-09 | 7 | 24 | 2614.0687 | 3.926e-09 | 7 | 24 | 2596.6266 | 3.8091e-09 | 7 | 24 | 2579.0985 | 3.5668e-09 | 7 | 24 | 2561.4823 | 3.2615e-09 | 7 | 24 | 2543.7758 | 2.9305e-09 | 7 | 24 | 2525.9771 | 2.5968e-09 | 7 | 24 | 2508.0838 | 2.2746e-09 | 7 | 24 | 2490.0941 | 1.9726e-09 | 7 | 24 | 2398.6244 | 8.5593e-10 | 7 | 24 | 2304.4347 | 3.1147e-10 | 7 | 24 | 2207.2938 | 9.545e-11 | 7 | 24 | 2107.0159 | 2.4248e-11 | 7 | 24 | 2003.487 | 4.9678e-12 | 7 | 24 | 1896.6929 | 7.9018e-13
Number kmols of mixture swallowed (n) | 6.5435e-06 | kmol | 0.92 | 7.544 | 8.487 | 1.025 | 48.1994 | 238.464 | 2968.564 | 2052.1566 | 4782.2566 | 1.0826e-07 | 0.0027741 | 0.13045 | 107.4794 | 86.3879 | 69.2524 | 65.7119 | 810.8249 | 733.1738 | 70.9837 | 3167.2742 | 4782.2566 | 2224.2573 | 7.0644e-06 | 8.4002e-08 | 11890.9038 | 8 | 26 | 2697.085 | 0 | 8 | 26 | 2679.6876 | 4.2772e-09 | 8 | 26 | 2662.2093 | 5.1239e-09 | 8 | 26 | 2644.6482 | 5.2999e-09 | 8 | 26 | 2627.0021 | 5.1525e-09 | 8 | 26 | 2609.2689 | 4.8346e-09 | 8 | 26 | 2591.4466 | 4.43e-09 | 8 | 26 | 2573.533 | 3.9889e-09 | 8 | 26 | 2555.526 | 3.5424e-09 | 8 | 26 | 2537.4235 | 3.1098e-09 | 8 | 26 | 2519.2233 | 2.7029e-09 | 8 | 26 | 2426.6836 | 1.187e-09 | 8 | 26 | 2331.392 | 4.3777e-10 | 8 | 26 | 2233.1148 | 1.3618e-10 | 8 | 26 | 2131.6639 | 3.5185e-11 | 8 | 26 | 2026.9239 | 7.3484e-12 | 8 | 26 | 1918.8804 | 1.1949e-12
Ambient pressure (P) | 101325 | Pa | 0.91 | 7.462 | 8.3948 | 1.1531 | 48.1994 | 235.872 | 2936.297 | 2029.8506 | 4730.2755 | 1.0828e-07 | 0.0031214 | 0.13047 | 106.4826 | 85.5298 | 68.6251 | 65.1163 | 794.5734 | 718.0009 | 79.1333 | 3138.5679 | 4730.2756 | 2208.5014 | 7.0606e-06 | 7.4236e-08 | 10514.1515 | 9 | 28 | 2726.2837 | 0 | 9 | 28 | 2708.6979 | 5.6093e-09 | 9 | 28 | 2691.0304 | 6.7316e-09 | 9 | 28 | 2673.2791 | 6.9755e-09 | 9 | 28 | 2655.442 | 6.794e-09 | 9 | 28 | 2637.5169 | 6.3869e-09 | 9 | 28 | 2619.5016 | 5.8636e-09 | 9 | 28 | 2601.3941 | 5.2901e-09 | 9 | 28 | 2583.1922 | 4.7072e-09 | 9 | 28 | 2564.8936 | 4.1408e-09 | 9 | 28 | 2546.4964 | 3.6065e-09 | 9 | 28 | 2452.9548 | 1.6013e-09 | 9 | 28 | 2356.6317 | 5.9784e-10 | 9 | 28 | 2257.2905 | 1.8854e-10 | 9 | 28 | 2154.7413 | 4.9474e-11 | 9 | 28 | 2048.8674 | 1.0516e-11 | 9 | 28 | 1939.6542 | 1.7449e-12
Ambient Temperature | 298 | K | 0.9 | 7.38 | 8.3025 | 1.2812 | 48.1994 | 233.28 | 2904.03 | 2007.5445 | 4678.2945 | 1.0829e-07 | 0.0034688 | 0.13049 | 105.4819 | 84.6692 | 67.9955 | 64.5185 | 778.4566 | 702.9658 | 87.1193 | 3109.7529 | 4678.2945 | 2192.6605 | 7.0567e-06 | 6.4964e-08 | 9206.0116 | 10 | 30 | 2753.751 | 0 | 10 | 30 | 2735.9881 | 7.201e-09 | 10 | 30 | 2718.1426 | 8.6561e-09 | 10 | 30 | 2700.2125 | 8.9847e-09 | 10 | 30 | 2682.1956 | 8.7658e-09 | 10 | 30 | 2664.0899 | 8.2547e-09 | 10 | 30 | 2645.8931 | 7.5918e-09 | 10 | 30 | 2627.6032 | 6.8616e-09 | 10 | 30 | 2609.2179 | 6.1168e-09 | 10 | 30 | 2590.735 | 5.3908e-09 | 10 | 30 | 2572.1524 | 4.7042e-09 | 10 | 30 | 2477.6684 | 2.11e-09 | 10 | 30 | 2380.3748 | 7.9667e-10 | 10 | 30 | 2280.0328 | 2.5444e-10 | 10 | 30 | 2176.4503 | 6.7726e-11 | 10 | 30 | 2069.5098 | 1.4632e-11 | 10 | 30 | 1959.1963 | 2.4733e-12
Stoichometric Air Quantity (x) | 12.5 | :1 | 0.85 | 6.97 | 7.8412 | 1.9219 | 48.1994 | 220.32 | 2742.695 | 1896.0142 | 4418.3893 | 1.0838e-07 | 0.0052075 | 0.1306 | 100.4183 | 80.3289 | 64.8151 | 61.4951 | 699.9154 | 629.8791 | 124.5665 | 2964.0283 | 4418.3893 | 2112.1165 | 7.0376e-06 | 2.9596e-08 | 4205.4403 | 11 | 32 | 2779.6955 | 0 | 11 | 32 | 2761.7652 | 9.0761e-09 | 11 | 32 | 2743.7515 | 1.0927e-08 | 11 | 32 | 2725.6525 | 1.1359e-08 | 11 | 32 | 2707.4659 | 1.11e-08 | 11 | 32 | 2689.1896 | 1.0469e-08 | 11 | 32 | 2670.8214 | 9.6444e-09 | 11 | 32 | 2652.3591 | 8.7312e-09 | 11 | 32 | 2633.8006 | 7.7967e-09 | 11 | 32 | 2615.1436 | 6.8832e-09 | 11 | 32 | 2596.3859 | 6.0171e-09 | 11 | 32 | 2501.0118 | 2.7244e-09 | 11 | 32 | 2402.8015 | 1.0394e-09 | 11 | 32 | 2301.5141 | 3.3588e-10 | 11 | 32 | 2196.9557 | 9.0594e-11 | 11 | 32 | 2089.0076 | 1.9868e-11 | 11 | 32 | 1977.6549 | 3.4168e-12
|  | % of EGR | 0.8 | 6.56 | 7.38 | 2.5625 | 48.1994 | 207.36 | 2581.36 | 1784.484 | 4158.484 | 1.0847e-07 | 0.006949 | 0.13071 | 95.2515 | 75.9265 | 61.5783 | 58.4136 | 624.8498 | 560.3376 | 157.7944 | 2815.5021 | 4158.484 | 2029.1775 | 7.0184e-06 | 1.1381e-08 | 1621.546 | 12 | 34 | 2804.2892 | 0 | 12 | 34 | 2786.2002 | 1.1258e-08 | 12 | 34 | 2768.0272 | 1.3572e-08 | 12 | 34 | 2749.768 | 1.413e-08 | 12 | 34 | 2731.4205 | 1.3827e-08 | 12 | 34 | 2712.9825 | 1.3062e-08 | 12 | 34 | 2694.4518 | 1.2051e-08 | 12 | 34 | 2675.8262 | 1.0927e-08 | 12 | 34 | 2657.1035 | 9.7726e-09 | 12 | 34 | 2638.2814 | 8.6415e-09 | 12 | 34 | 2619.3578 | 7.5666e-09 | 12 | 34 | 2523.1398 | 3.456e-09 | 12 | 34 | 2424.0606 | 1.3315e-09 | 12 | 34 | 2321.877 | 4.3496e-10 | 12 | 34 | 2216.3936 | 1.1877e-10 | 12 | 34 | 2107.4904 | 2.6415e-11 | 12 | 34 | 1995.1524 | 4.616e-12
|  | 2.5% | 0.75 | 6.15 | 6.9187 | 3.2031 | 48.1994 | 194.4 | 2420.025 | 1672.9537 | 3898.5787 | 1.0856e-07 | 0.0086935 | 0.13082 | 89.9775 | 71.4627 | 58.2829 | 55.2724 | 553.3615 | 494.4324 | 186.6873 | 2664.0974 | 3898.5788 | 1943.6398 | 6.9992e-06 | 3.7141e-09 | 530.6462 | 13 | 36 | 2827.676 | 0 | 13 | 36 | 2809.4361 | 1.3769e-08 | 13 | 36 | 2791.1116 | 1.6622e-08 | 13 | 36 | 2772.7001 | 1.7328e-08 | 13 | 36 | 2754.1996 | 1.698e-08 | 13 | 36 | 2735.6079 | 1.6063e-08 | 13 | 36 | 2716.9226 | 1.484e-08 | 13 | 36 | 2698.1417 | 1.3476e-08 | 13 | 36 | 2679.2628 | 1.207e-08 | 13 | 36 | 2660.2837 | 1.0689e-08 | 13 | 36 | 2641.2023 | 9.3741e-09 | 13 | 36 | 2544.1819 | 4.3166e-09 | 13 | 36 | 2444.2764 | 1.6782e-09 | 13 | 36 | 2341.2407 | 5.5385e-10 | 13 | 36 | 2234.8775 | 1.5298e-10 | 13 | 36 | 2125.0661 | 3.4472e-11 | 13 | 36 | 2011.7913 | 6.115e-12
Carbon | 8 | 8.2 | 0.7 | 5.74 | 6.4575 | 3.8438 | 48.1994 | 181.44 | 2258.69 | 1561.4235 | 3638.6735 | 1.0865e-07 | 0.010441 | 0.13093 | 84.5925 | 66.9392 | 54.926 | 52.0697 | 485.5611 | 432.26 | 211.1217 | 2509.7307 | 3638.6735 | 1855.3397 | 6.9799e-06 | 1.0143e-09 | 145.3232 | 14 | 38 | 2849.9775 | 0 | 14 | 38 | 2831.5938 | 1.6633e-08 | 14 | 38 | 2813.1247 | 2.0104e-08 | 14 | 38 | 2794.568 | 2.0984e-08 | 14 | 38 | 2775.9216 | 2.059e-08 | 14 | 38 | 2757.1832 | 1.9502e-08 | 14 | 38 | 2738.3506 | 1.8043e-08 | 14 | 38 | 2719.4215 | 1.6406e-08 | 14 | 38 | 2700.3937 | 1.4715e-08 | 14 | 38 | 2681.265 | 1.305e-08 | 14 | 38 | 2662.0331 | 1.1461e-08 | 14 | 38 | 2564.2475 | 5.3181e-09 | 14 | 38 | 2463.5541 | 2.0853e-09 | 14 | 38 | 2359.7057 | 6.9481e-10 | 14 | 38 | 2252.5037 | 1.94e-10 | 14 | 38 | 2141.8262 | 4.4253e-11 | 14 | 38 | 2027.658 | 7.9614e-12
Hydrogen | 18 | 18.45 | 0.65 | 5.33 | 5.9962 | 4.4844 | 48.1994 | 168.48 | 2097.355 | 1449.8933 | 3378.7683 | 1.0874e-07 | 0.012191 | 0.13103 | 79.0937 | 62.3591 | 51.5044 | 48.8038 | 421.5694 | 373.9209 | 230.9648 | 2352.3132 | 3378.7683 | 1764.1771 | 6.9607e-06 | 2.26e-10 | 32.468 | 15 | 40 | 2871.2973 | 0 | 15 | 40 | 2852.7761 | 1.9871e-08 | 15 | 40 | 2834.1689 | 2.4046e-08 | 15 | 40 | 2815.4734 | 2.5129e-08 | 15 | 40 | 2796.6875 | 2.4686e-08 | 15 | 40 | 2777.8089 | 2.3411e-08 | 15 | 40 | 2758.8354 | 2.1686e-08 | 15 | 40 | 2739.7647 | 1.9744e-08 | 15 | 40 | 2720.5946 | 1.7732e-08 | 15 | 40 | 2701.3228 | 1.5747e-08 | 15 | 40 | 2681.947 | 1.3848e-08 | 15 | 40 | 2583.4299 | 6.4724e-09 | 15 | 40 | 2481.9832 | 2.5584e-09 | 15 | 40 | 2377.358 | 8.6014e-10 | 15 | 40 | 2269.354 | 2.4261e-10 | 15 | 40 | 2157.8486 | 5.5986e-11 | 15 | 40 | 2042.8263 | 1.0207e-11
Oxygen | 25 | 25.625 | 0.6 | 4.92 | 5.535 | 5.125 | 48.1994 | 155.52 | 1936.02 | 1338.363 | 3118.863 | 1.0883e-07 | 0.013944 | 0.13114 | 73.4793 | 57.7268 | 48.0143 | 45.4726 | 361.5181 | 319.5179 | 246.0733 | 2191.7537 | 3118.863 | 1670.1391 | 6.9414e-06 | 3.9652e-11 | 5.7124 |  |  | Total NOx | 0 |  |  | Total NOx | 9.7213e-08 |  |  | Total NOx | 1.1712e-07 |  |  | Total NOx | 1.2184e-07 |  |  | Total NOx | 1.1916e-07 |  |  | Total NOx | 1.1249e-07 |  |  | Total NOx | 1.0371e-07 |  |  | Total NOx | 9.3979e-08 |  |  | Total NOx | 8.4002e-08 |  |  | Total NOx | 7.4236e-08 |  |  | Total NOx | 6.4964e-08 |  |  | Total NOx | 2.9596e-08 |  |  | Total NOx | 1.1381e-08 |  |  | Total NOx | 3.7141e-09 |  |  | Total NOx | 1.0143e-09 |  |  | Total NOx | 2.26e-10 |  |  | Total NOx | 3.9652e-11
Nitrogen | 3.7619 | 3.856
6th Order Poly. Fits | CO2 | H2O | O2 | N2
a | 5.2085 | 3.3007 | 3.5786 | 3.0538
b1 | -0.048239 | -0.031242 | -0.032606 | -0.028173
b2 | 0.00015651 | 0.00011074 | 0.00010982 | 9.86e-05
b3 | -1.2019e-07 | -8.6386e-08 | -8.7983e-08 | -7.891e-08
b4 | 4.9689e-11 | 3.688e-11 | 3.712e-11 | 3.3461e-11
b5 | -1.0375e-14 | -7.8984e-15 | -7.8225e-15 | -7.1021e-15
b6 | 8.577e-19 | 6.6507e-19 | 6.4958e-19 | 5.9377e-19
Enthalpy of Combustion
Water (g) | -241.8 | kJ/mol
Water (l) | 285.8 | kJ/mol
CO2 | 393.5 | kJ/mol
Iso-Octane | -259.2 | kJ/mol
Oxygen | 0 | kJ/mol
Nitrogen | 0 | kJ/mol
Note on A11: Owen Lord (P150216): Rate at which molecules interact due to collison in the volume
Note on A12: Owen Lord (P150216): Amount of mixture taken in during each induction event
Note on A15: Owen Lord (P150216): Not AFR by Mass!!!

## 5% EGR
|  |  |  | No. of components in combusted products |  |  |  | Ideal Enthalpy |  |  |  | Concentrations |  |  | Polynomial Interpolation 6th Order |  |  |  | Calculated Enthalpy of Combusted Products |  |  |  | Goal Seek Flame Temp |  | NOx Production |  |  | Burn Zone Temps and NOx per ° at Φ1 |  |  |  | Burn Zone Temps and NOx per ° at Φ0.99 |  |  |  | Burn Zone Temps and NOx per ° at Φ0.98 |  |  |  | Burn Zone Temps and NOx per ° at Φ0.97 |  |  |  | Burn Zone Temps and NOx per ° at Φ0.96 |  |  |  | Burn Zone Temps and NOx per ° at Φ0.95 |  |  |  | Burn Zone Temps and NOx per ° at Φ0.94 |  |  |  | Burn Zone Temps and NOx per ° at Φ0.93 |  |  |  | Burn Zone Temps and NOx per ° at Φ0.92 |  |  |  | Burn Zone Temps and NOx per ° at Φ0.91 |  |  |  | Burn Zone Temps and NOx per ° at Φ0.9 |  |  |  | Burn Zone Temps and NOx per ° at Φ0.85 |  |  |  | Burn Zone Temps and NOx per ° at Φ0.8 |  |  |  | Burn Zone Temps and NOx per ° at Φ0.75 |  |  |  | Burn Zone Temps and NOx per ° at Φ0.7 |  |  |  | Burn Zone Temps and NOx per ° at Φ0.65 |  |  |  | Burn Zone Temps and NOx per ° at Φ0.6
Engine Capacity | 1600 | cc | Fuel Equivalence Ratio (Φ) | CO2 (n1) | H2O (n2) | O2 (n3) | N2 (n4) | Input from Fuel (MJ) | CO2 Out (MJ) | H2O Out (Water as gas) (MJ) | Net Enthalpy (MJ) | Actual no. of kmols in mixture (α) | Concentration [O2] | Concentration [N2] | Poly. Interpol. CO2 Enthalpy (MJ) | Poly. Interpol. H2O Enthalpy (MJ) | Poly. Interpol. O2 Enthalpy (MJ) | Poly. Interpol. N2 Enthalpy (MJ) | Total Enthalpy CO2 (MJ) | Total Enthalpy H2O (MJ) | Total Enthalpy O2 (MJ) | Total Enthalpy N2 (MJ) | Net Enthalpy (MJ) | Flame Temp (K) | Total Exhuast kmols (kmol) | NOx per cycle (NOx kmols/cycle) | NOx Parts Per Million (PPM) | Crank rotation after S.O.C (°) | Pressure Increase (bar) | Burn Zone Temp (K) | NOx (kmols/°) | Crank rotation after S.O.C (°) | Pressure Increase (bar) | Burn Zone Temp (K) | NOx (kmols/°) | Crank rotation after S.O.C (°) | Pressure Increase (bar) | Burn Zone Temp (K) | NOx (kmols/°) | Crank rotation after S.O.C (°) | Pressure Increase (bar) | Burn Zone Temp (K) | NOx (kmols/°) | Crank rotation after S.O.C (°) | Pressure Increase (bar) | Burn Zone Temp (K) | NOx (kmols/°) | Crank rotation after S.O.C (°) | Pressure Increase (bar) | Burn Zone Temp (K) | NOx (kmols/°) | Crank rotation after S.O.C (°) | Pressure Increase (bar) | Burn Zone Temp (K) | NOx (kmols/°) | Crank rotation after S.O.C (°) | Pressure Increase (bar) | Burn Zone Temp (K) | NOx (kmols/°) | Crank rotation after S.O.C (°) | Pressure Increase (bar) | Burn Zone Temp (K) | NOx (kmols/°) | Crank rotation after S.O.C (°) | Pressure Increase (bar) | Burn Zone Temp (K) | NOx (kmols/°) | Crank rotation after S.O.C (°) | Pressure Increase (bar) | Burn Zone Temp (K) | NOx (kmols/°) | Crank rotation after S.O.C (°) | Pressure Increase (bar) | Burn Zone Temp (K) | NOx (kmols/°) | Crank rotation after S.O.C (°) | Pressure Increase (bar) | Burn Zone Temp (K) | NOx (kmols/°) | Crank rotation after S.O.C (°) | Pressure Increase (bar) | Burn Zone Temp (K) | NOx (kmols/°) | Crank rotation after S.O.C (°) | Pressure Increase (bar) | Burn Zone Temp (K) | NOx (kmols/°) | Crank rotation after S.O.C (°) | Pressure Increase (bar) | Burn Zone Temp (K) | NOx (kmols/°) | Crank rotation after S.O.C (°) | Pressure Increase (bar) | Burn Zone Temp (K) | NOx (kmols/°)
Each Cylinder (V) | 400 | cc | 1 | 8.4 | 9.45 | 0 | 49.375 | 259.2 | 3305.4 | 2285.01 | 5331.21 | 1.0811e-07 | 0 | 0.13345 | 115.4496 | 93.1138 | 74.3128 | 70.5116 | 969.7765 | 879.9253 | 0 | 3481.5082 | 5331.21 | 2306.4592 | 7.268e-06 | 0 | 0 | 0 | 10 | 2306.4592 | 0 | 0 | 10 | 2291.6097 | 6.0954e-11 | 0 | 10 | 2276.6882 | 7.1018e-11 | 0 | 10 | 2261.693 | 7.1404e-11 | 0 | 10 | 2246.6226 | 6.7441e-11 | 0 | 10 | 2231.4751 | 6.1442e-11 | 0 | 10 | 2216.2489 | 5.4634e-11 | 0 | 10 | 2200.9423 | 4.7708e-11 | 0 | 10 | 2185.5535 | 4.1063e-11 | 0 | 10 | 2170.0809 | 3.4915e-11 | 0 | 10 | 2154.5227 | 2.9374e-11 | 0 | 10 | 2075.3906 | 1.0844e-11 | 0 | 10 | 1993.8779 | 3.295e-12 | 0 | 10 | 1909.808 | 8.2492e-13 | 0 | 10 | 1823.048 | 1.6688e-13 | 0 | 10 | 1733.529 | 2.6418e-14 | 0 | 10 | 1641.2676 | 3.1339e-15
Head Volume | 40 | cc | 0.99 | 8.316 | 9.3555 | 0.13125 | 49.375 | 256.608 | 3272.346 | 2262.1599 | 5277.8979 | 1.0813e-07 | 0.00035481 | 0.13348 | 114.481 | 92.2756 | 73.7016 | 69.9325 | 952.0236 | 863.2841 | 9.6733 | 3452.9169 | 5277.8979 | 2291.6097 | 7.2641e-06 | 6.5278e-08 | 8986.3631 | 1 | 12 | 2368.3765 | 0 | 1 | 12 | 2353.1283 | 1.3216e-10 | 1 | 12 | 2337.8063 | 1.5476e-10 | 1 | 12 | 2322.4086 | 1.5641e-10 | 1 | 12 | 2306.9336 | 1.4851e-10 | 1 | 12 | 2291.3795 | 1.3603e-10 | 1 | 12 | 2275.7445 | 1.2162e-10 | 1 | 12 | 2260.027 | 1.0679e-10 | 1 | 12 | 2244.2251 | 9.244e-11 | 1 | 12 | 2228.3371 | 7.9057e-11 | 1 | 12 | 2212.3613 | 6.6905e-11 | 1 | 12 | 2131.1049 | 2.5486e-11 | 1 | 12 | 2047.4039 | 8.0194e-12 | 1 | 12 | 1961.0772 | 2.0879e-12 | 1 | 12 | 1871.9881 | 4.4145e-13 | 1 | 12 | 1780.0659 | 7.3485e-14 | 1 | 12 | 1685.3277 | 9.2335e-15
Engine Speed | 1800 | RPM | 0.98 | 8.232 | 9.261 | 0.2625 | 49.375 | 254.016 | 3239.292 | 2239.3098 | 5224.5858 | 1.0815e-07 | 0.00070974 | 0.1335 | 113.5086 | 91.4349 | 73.0884 | 69.3513 | 934.403 | 846.7788 | 19.1857 | 3424.2183 | 5224.5858 | 2276.6882 | 7.2602e-06 | 7.8447e-08 | 10805.0911 | 2 | 14 | 2422.0218 | 0 | 2 | 14 | 2406.4283 | 2.5027e-10 | 2 | 14 | 2390.7592 | 2.943e-10 | 2 | 14 | 2375.0127 | 2.9871e-10 | 2 | 14 | 2359.1872 | 2.8485e-10 | 2 | 14 | 2343.2808 | 2.6206e-10 | 2 | 14 | 2327.2917 | 2.3536e-10 | 2 | 14 | 2311.2181 | 2.0762e-10 | 2 | 14 | 2295.0583 | 1.8056e-10 | 2 | 14 | 2278.8104 | 1.5516e-10 | 2 | 14 | 2262.4728 | 1.3195e-10 | 2 | 14 | 2179.3758 | 5.1581e-11 | 2 | 14 | 2093.7789 | 1.6705e-11 | 2 | 14 | 2005.4969 | 4.4921e-12 | 2 | 14 | 1914.3899 | 9.8506e-13 | 2 | 14 | 1820.3856 | 1.7091e-13 | 2 | 14 | 1723.5015 | 2.2519e-14
Vol Eff | 40% | % | 0.97 | 8.148 | 9.1665 | 0.39375 | 49.375 | 251.424 | 3206.238 | 2216.4597 | 5171.2737 | 1.0817e-07 | 0.0010648 | 0.13352 | 112.5326 | 90.5918 | 72.4732 | 68.7678 | 916.9153 | 830.41 | 28.5363 | 3395.4121 | 5171.2737 | 2261.693 | 7.2563e-06 | 8.1402e-08 | 11218.2193 | 3 | 16 | 2469.4727 | 0 | 3 | 16 | 2453.5737 | 4.3019e-10 | 3 | 16 | 2437.5976 | 5.0767e-10 | 3 | 16 | 2421.5426 | 5.1713e-10 | 3 | 16 | 2405.4071 | 4.9496e-10 | 3 | 16 | 2389.189 | 4.5708e-10 | 3 | 16 | 2372.8867 | 4.1207e-10 | 3 | 16 | 2356.4982 | 3.6493e-10 | 3 | 16 | 2340.0218 | 3.1862e-10 | 3 | 16 | 2323.4556 | 2.7491e-10 | 3 | 16 | 2306.7979 | 2.3476e-10 | 3 | 16 | 2222.073 | 9.3809e-11 | 3 | 16 | 2134.7991 | 3.1133e-11 | 3 | 16 | 2044.7875 | 8.6045e-12 | 3 | 16 | 1951.8955 | 1.9461e-12 | 3 | 16 | 1856.0496 | 3.4975e-13 | 3 | 16 | 1757.2674 | 4.7974e-14
Universal Gas Constant (R) | 8314 | J kmol K | 0.96 | 8.064 | 9.072 | 0.525 | 49.375 | 248.832 | 3173.184 | 2193.6096 | 5117.9616 | 1.0819e-07 | 0.0014199 | 0.13354 | 111.5527 | 89.7463 | 71.8558 | 68.1822 | 899.5613 | 814.1783 | 37.7243 | 3366.4977 | 5117.9616 | 2246.6226 | 7.2524e-06 | 7.9397e-08 | 10947.6979 | 4 | 18 | 2512.0984 | 0 | 4 | 18 | 2495.9249 | 6.877e-10 | 4 | 18 | 2479.6731 | 8.1407e-10 | 4 | 18 | 2463.341 | 8.3184e-10 | 4 | 18 | 2446.9269 | 7.9871e-10 | 4 | 18 | 2430.4289 | 7.3999e-10 | 4 | 18 | 2413.8452 | 6.6933e-10 | 4 | 18 | 2397.1739 | 5.9476e-10 | 4 | 18 | 2380.413 | 5.2109e-10 | 4 | 18 | 2363.5609 | 4.5118e-10 | 4 | 18 | 2346.6156 | 3.8666e-10 | 4 | 18 | 2260.4283 | 1.5748e-10 | 4 | 18 | 2171.648 | 5.3382e-11 | 4 | 18 | 2080.0827 | 1.5108e-11 | 4 | 18 | 1985.5873 | 3.5098e-12 | 4 | 18 | 1888.087 | 6.5027e-13 | 4 | 18 | 1787.5997 | 9.236e-14
Polytropic Index for Burn Zone (γ) | 1.17 | (Considered Isentropic) | 0.95 | 7.98 | 8.9775 | 0.65625 | 49.375 | 246.24 | 3140.13 | 2170.7595 | 5064.6495 | 1.082e-07 | 0.0017752 | 0.13356 | 110.5691 | 88.8983 | 71.2363 | 67.5944 | 882.3417 | 798.0844 | 46.7488 | 3337.4747 | 5064.6495 | 2231.4751 | 7.2484e-06 | 7.4746e-08 | 10312.0406 | 5 | 20 | 2550.8515 | 0 | 5 | 20 | 2534.4285 | 1.0393e-09 | 5 | 20 | 2517.9259 | 1.2336e-09 | 5 | 20 | 2501.3419 | 1.264e-09 | 5 | 20 | 2484.6746 | 1.217e-09 | 5 | 20 | 2467.9221 | 1.1308e-09 | 5 | 20 | 2451.0826 | 1.0258e-09 | 5 | 20 | 2434.154 | 9.1423e-10 | 5 | 20 | 2417.1347 | 8.0341e-10 | 5 | 20 | 2400.0226 | 6.9778e-10 | 5 | 20 | 2382.8158 | 5.9988e-10 | 5 | 20 | 2295.2989 | 2.4844e-10 | 5 | 20 | 2205.1491 | 8.5802e-11 | 5 | 20 | 2112.1712 | 2.4796e-11 | 5 | 20 | 2016.2181 | 5.8979e-12 | 5 | 20 | 1917.2137 | 1.1224e-12 | 5 | 20 | 1815.1762 | 1.6439e-13
Required Energy for Reaction (Merker) | -67837 | J | 0.94 | 7.896 | 8.883 | 0.7875 | 49.375 | 243.648 | 3107.076 | 2147.9094 | 5011.3374 | 1.0822e-07 | 0.0021306 | 0.13359 | 109.5817 | 88.0478 | 70.6147 | 67.0044 | 865.2571 | 782.1288 | 55.6091 | 3308.3424 | 5011.3374 | 2216.2489 | 7.2445e-06 | 6.8724e-08 | 9486.266 | 6 | 22 | 2586.4227 | 0 | 6 | 22 | 2569.7707 | 1.5017e-09 | 6 | 22 | 2553.038 | 1.7868e-09 | 6 | 22 | 2536.2227 | 1.8354e-09 | 6 | 22 | 2519.323 | 1.7717e-09 | 6 | 22 | 2502.3369 | 1.6503e-09 | 6 | 22 | 2485.2625 | 1.501e-09 | 6 | 22 | 2468.0979 | 1.3413e-09 | 6 | 22 | 2450.8412 | 1.1819e-09 | 6 | 22 | 2433.4904 | 1.0293e-09 | 6 | 22 | 2416.0438 | 8.8737e-10 | 6 | 22 | 2327.3065 | 3.7303e-10 | 6 | 22 | 2235.8995 | 1.3099e-10 | 6 | 22 | 2141.6251 | 3.8566e-11 | 6 | 22 | 2044.3339 | 9.3683e-12 | 6 | 22 | 1943.9489 | 1.8259e-12 | 6 | 22 | 1840.4885 | 2.7484e-13
Gas Kinetic Collison Rate | 47000000000000 |  | 0.93 | 7.812 | 8.7885 | 0.91875 | 49.375 | 241.056 | 3074.022 | 2125.0593 | 4958.0253 | 1.0824e-07 | 0.0024861 | 0.13361 | 108.5904 | 87.1949 | 69.991 | 66.4122 | 848.3083 | 766.3123 | 64.3042 | 3279.1005 | 4958.0253 | 2200.9423 | 7.2406e-06 | 6.2094e-08 | 8575.8313 | 7 | 24 | 2619.3296 | 0 | 7 | 24 | 2602.4657 | 2.0923e-09 | 7 | 24 | 2585.5201 | 2.4949e-09 | 7 | 24 | 2568.4909 | 2.5684e-09 | 7 | 24 | 2551.3762 | 2.4848e-09 | 7 | 24 | 2534.1739 | 2.3199e-09 | 7 | 24 | 2516.8823 | 2.115e-09 | 7 | 24 | 2499.4993 | 1.8944e-09 | 7 | 24 | 2482.0231 | 1.6733e-09 | 7 | 24 | 2464.4516 | 1.461e-09 | 7 | 24 | 2446.783 | 1.2627e-09 | 7 | 24 | 2356.9166 | 5.38e-10 | 7 | 24 | 2264.3467 | 1.9177e-10 | 7 | 24 | 2168.8728 | 5.7416e-11 | 7 | 24 | 2070.3439 | 1.4214e-11 | 7 | 24 | 1968.6816 | 2.8306e-12 | 7 | 24 | 1863.905 | 4.367e-13
Number kmols of mixture swallowed (n) | 6.5435e-06 | kmol | 0.92 | 7.728 | 8.694 | 1.05 | 49.375 | 238.464 | 3040.968 | 2102.2092 | 4904.7132 | 1.0826e-07 | 0.0028418 | 0.13363 | 107.5952 | 86.3395 | 69.3651 | 65.8177 | 831.4959 | 750.6355 | 72.8333 | 3249.7484 | 4904.7132 | 2185.5535 | 7.2367e-06 | 5.5338e-08 | 7646.7979 | 8 | 26 | 2649.9706 | 0 | 8 | 26 | 2632.9094 | 2.8283e-09 | 8 | 26 | 2615.7656 | 3.3792e-09 | 8 | 26 | 2598.5372 | 3.4857e-09 | 8 | 26 | 2581.2222 | 3.3792e-09 | 8 | 26 | 2563.8188 | 3.1615e-09 | 8 | 26 | 2546.3249 | 2.8883e-09 | 8 | 26 | 2528.7385 | 2.5928e-09 | 8 | 26 | 2511.0578 | 2.2953e-09 | 8 | 26 | 2493.2808 | 2.0085e-09 | 8 | 26 | 2475.4055 | 1.7399e-09 | 8 | 26 | 2384.4879 | 7.5044e-10 | 8 | 26 | 2290.8351 | 2.7116e-10 | 8 | 26 | 2194.2444 | 8.2432e-11 | 8 | 26 | 2094.5628 | 2.0761e-11 | 8 | 26 | 1991.7113 | 4.2162e-12 | 8 | 26 | 1885.709 | 6.652e-13
Ambient pressure (P) | 101325 | Pa | 0.91 | 7.644 | 8.5995 | 1.1812 | 49.375 | 235.872 | 3007.914 | 2079.3591 | 4851.4011 | 1.0828e-07 | 0.0031975 | 0.13365 | 106.5961 | 85.4816 | 68.737 | 65.221 | 814.8208 | 735.0991 | 81.1956 | 3220.2855 | 4851.4011 | 2170.0809 | 7.2328e-06 | 4.8755e-08 | 6740.8345 | 9 | 28 | 2678.6592 | 0 | 9 | 28 | 2661.4133 | 3.727e-09 | 9 | 28 | 2644.0839 | 4.461e-09 | 9 | 28 | 2626.669 | 4.6101e-09 | 9 | 28 | 2609.1666 | 4.4777e-09 | 9 | 28 | 2591.5747 | 4.1973e-09 | 9 | 28 | 2573.8914 | 3.8421e-09 | 9 | 28 | 2556.1147 | 3.4558e-09 | 9 | 28 | 2538.2426 | 3.0654e-09 | 9 | 28 | 2520.2731 | 2.6879e-09 | 9 | 28 | 2502.2043 | 2.3334e-09 | 9 | 28 | 2410.3024 | 1.0178e-09 | 9 | 28 | 2315.6357 | 3.7235e-10 | 9 | 28 | 2217.9993 | 1.1479e-10 | 9 | 28 | 2117.2385 | 2.9369e-11 | 9 | 28 | 2013.2736 | 6.0721e-12 | 9 | 28 | 1906.1237 | 9.7786e-13
Ambient Temperature | 298 | K | 0.9 | 7.56 | 8.505 | 1.3125 | 49.375 | 233.28 | 2974.86 | 2056.509 | 4798.089 | 1.0829e-07 | 0.0035534 | 0.13367 | 105.5931 | 84.6213 | 68.1068 | 64.622 | 798.2837 | 719.7038 | 89.3902 | 3190.7113 | 4798.089 | 2154.5227 | 7.2289e-06 | 4.2532e-08 | 5883.6808 | 10 | 30 | 2705.6467 | 0 | 10 | 30 | 2688.2271 | 4.806e-09 | 10 | 30 | 2670.7231 | 5.762e-09 | 10 | 30 | 2653.1327 | 5.9647e-09 | 10 | 30 | 2635.454 | 5.8034e-09 | 10 | 30 | 2617.6849 | 5.4495e-09 | 10 | 30 | 2599.8234 | 4.9973e-09 | 10 | 30 | 2581.8676 | 4.503e-09 | 10 | 30 | 2563.8154 | 4.0019e-09 | 10 | 30 | 2545.6649 | 3.5157e-09 | 10 | 30 | 2527.414 | 3.058e-09 | 10 | 30 | 2434.5863 | 1.3476e-09 | 10 | 30 | 2338.9657 | 4.9872e-10 | 10 | 30 | 2240.3456 | 1.5573e-10 | 10 | 30 | 2138.5698 | 4.0428e-11 | 10 | 30 | 2033.5574 | 8.4977e-12 | 10 | 30 | 1925.3279 | 1.3946e-12
Stoichometric Air Quantity (x) | 12.5 | :1 | 0.85 | 7.14 | 8.0325 | 1.9688 | 49.375 | 220.32 | 2809.59 | 1942.2585 | 4531.5285 | 1.0838e-07 | 0.0053345 | 0.13379 | 100.5174 | 80.2823 | 64.9226 | 61.5929 | 717.6945 | 644.8672 | 127.8165 | 3041.1504 | 4531.5285 | 2075.3906 | 7.2092e-06 | 1.905e-08 | 2642.4765 | 11 | 32 | 2731.1379 | 0 | 11 | 32 | 2713.5542 | 6.0823e-09 | 11 | 32 | 2695.8853 | 7.3036e-09 | 11 | 32 | 2678.1292 | 7.5724e-09 | 11 | 32 | 2660.2839 | 7.3793e-09 | 11 | 32 | 2642.3474 | 6.9407e-09 | 11 | 32 | 2624.3176 | 6.3753e-09 | 11 | 32 | 2606.1927 | 5.7545e-09 | 11 | 32 | 2587.9704 | 5.1229e-09 | 11 | 32 | 2569.6489 | 4.5085e-09 | 11 | 32 | 2551.226 | 3.9285e-09 | 11 | 32 | 2457.5237 | 1.7479e-09 | 11 | 32 | 2361.0023 | 6.5377e-10 | 11 | 32 | 2261.4531 | 2.066e-10 | 11 | 32 | 2158.7183 | 5.4358e-11 | 11 | 32 | 2052.7165 | 1.1602e-11 | 11 | 32 | 1943.4674 | 1.9376e-12
|  | % of EGR | 0.8 | 6.72 | 7.56 | 2.625 | 49.375 | 207.36 | 2644.32 | 1828.008 | 4264.968 | 1.0847e-07 | 0.0071185 | 0.1339 | 95.3381 | 75.8814 | 61.6817 | 58.5057 | 640.6721 | 573.6637 | 161.9144 | 2888.7178 | 4264.968 | 1993.8779 | 7.1896e-06 | 7.1856e-09 | 999.4404 | 12 | 34 | 2755.302 | 0 | 12 | 34 | 2737.5627 | 7.5733e-09 | 12 | 34 | 2719.7375 | 9.107e-09 | 12 | 34 | 2701.8242 | 9.456e-09 | 12 | 34 | 2683.8211 | 9.2287e-09 | 12 | 34 | 2665.7259 | 8.6934e-09 | 12 | 34 | 2647.5366 | 7.9976e-09 | 12 | 34 | 2629.2512 | 7.2302e-09 | 12 | 34 | 2610.8678 | 6.447e-09 | 12 | 34 | 2592.3841 | 5.6831e-09 | 12 | 34 | 2573.7983 | 4.9603e-09 | 12 | 34 | 2479.2669 | 2.2266e-09 | 12 | 34 | 2381.8915 | 8.4112e-10 | 12 | 34 | 2281.4615 | 2.6877e-10 | 12 | 34 | 2177.8178 | 7.1607e-11 | 12 | 34 | 2070.8782 | 1.5502e-11 | 12 | 34 | 1960.6624 | 2.6316e-12
|  | 5% | 0.75 | 6.3 | 7.0875 | 3.2812 | 49.375 | 194.4 | 2479.05 | 1713.7575 | 3998.4075 | 1.0856e-07 | 0.0089056 | 0.13401 | 90.0513 | 71.4198 | 58.3815 | 55.3586 | 567.323 | 506.1878 | 191.5642 | 2733.3325 | 3998.4075 | 1909.808 | 7.1699e-06 | 2.2948e-09 | 320.0549 | 13 | 36 | 2778.2803 | 0 | 13 | 36 | 2760.393 | 9.296e-09 | 13 | 36 | 2742.4191 | 1.1194e-08 | 13 | 36 | 2724.3565 | 1.1638e-08 | 13 | 36 | 2706.2032 | 1.1374e-08 | 13 | 36 | 2687.9571 | 1.073e-08 | 13 | 36 | 2669.6161 | 9.8853e-09 | 13 | 36 | 2651.1783 | 8.95e-09 | 13 | 36 | 2632.6415 | 7.9925e-09 | 13 | 36 | 2614.0037 | 7.0563e-09 | 13 | 36 | 2595.2629 | 6.1685e-09 | 13 | 36 | 2499.9432 | 2.7921e-09 | 13 | 36 | 2401.7557 | 1.0645e-09 | 13 | 36 | 2300.4881 | 3.437e-10 | 13 | 36 | 2195.9801 | 9.2649e-11 | 13 | 36 | 2088.1486 | 2.0326e-11 | 13 | 36 | 1977.0137 | 3.5034e-12
Carbon | 8 | 8.4 | 0.7 | 5.88 | 6.615 | 3.9375 | 49.375 | 181.44 | 2313.78 | 1599.507 | 3731.847 | 1.0865e-07 | 0.010696 | 0.13412 | 84.6535 | 66.8993 | 55.0191 | 52.15 | 497.7625 | 442.5391 | 216.6378 | 2574.9076 | 3731.847 | 1823.048 | 7.1502e-06 | 6.1182e-10 | 85.5671 | 14 | 38 | 2800.1922 | 0 | 14 | 38 | 2782.1639 | 1.1267e-08 | 14 | 38 | 2764.0482 | 1.3584e-08 | 14 | 38 | 2745.8431 | 1.4142e-08 | 14 | 38 | 2727.5466 | 1.3839e-08 | 14 | 38 | 2709.1566 | 1.3073e-08 | 14 | 38 | 2690.671 | 1.206e-08 | 14 | 38 | 2672.0878 | 1.0934e-08 | 14 | 38 | 2653.4048 | 9.778e-09 | 14 | 38 | 2634.62 | 8.6451e-09 | 14 | 38 | 2615.7314 | 7.5685e-09 | 14 | 38 | 2519.6599 | 3.4526e-09 | 14 | 38 | 2420.698 | 1.3278e-09 | 14 | 38 | 2318.6317 | 4.329e-10 | 14 | 38 | 2213.2994 | 1.1798e-10 | 14 | 38 | 2104.6175 | 2.621e-11 | 14 | 38 | 1992.6061 | 4.5825e-12
Hydrogen | 18 | 18.9 | 0.65 | 5.46 | 6.1425 | 4.5938 | 49.375 | 168.48 | 2148.51 | 1485.2565 | 3465.2865 | 1.0874e-07 | 0.012488 | 0.13423 | 79.1422 | 62.3233 | 51.5913 | 48.878 | 432.1165 | 382.8207 | 236.9976 | 2413.3517 | 3465.2865 | 1733.529 | 7.1304e-06 | 1.3277e-10 | 18.6205 | 15 | 40 | 2821.1396 | 0 | 15 | 40 | 2802.9764 | 1.3503e-08 | 15 | 40 | 2784.7252 | 1.6299e-08 | 15 | 40 | 2766.384 | 1.699e-08 | 15 | 40 | 2747.9506 | 1.6646e-08 | 15 | 40 | 2729.423 | 1.5744e-08 | 15 | 40 | 2710.7992 | 1.4543e-08 | 15 | 40 | 2692.0769 | 1.3202e-08 | 15 | 40 | 2673.2541 | 1.1822e-08 | 15 | 40 | 2654.3288 | 1.0467e-08 | 15 | 40 | 2635.2989 | 9.1757e-09 | 15 | 40 | 2538.5087 | 4.2166e-09 | 15 | 40 | 2438.8065 | 1.635e-09 | 15 | 40 | 2335.9768 | 5.3795e-10 | 15 | 40 | 2229.8565 | 1.4814e-10 | 15 | 40 | 2120.3616 | 3.3297e-11 | 15 | 40 | 2007.5122 | 5.9004e-12
Oxygen | 25 | 26.25 | 0.6 | 5.04 | 5.67 | 5.25 | 49.375 | 155.52 | 1983.24 | 1371.006 | 3198.726 | 1.0883e-07 | 0.014284 | 0.13434 | 73.5162 | 57.6961 | 48.0944 | 45.5407 | 370.5218 | 327.1371 | 252.4954 | 2248.5727 | 3198.7269 | 1641.2676 | 7.1107e-06 | 2.2644e-11 | 3.1846 |  |  | Total NOx | 0 |  |  | Total NOx | 6.5278e-08 |  |  | Total NOx | 7.8447e-08 |  |  | Total NOx | 8.1402e-08 |  |  | Total NOx | 7.9397e-08 |  |  | Total NOx | 7.4746e-08 |  |  | Total NOx | 6.8724e-08 |  |  | Total NOx | 6.2094e-08 |  |  | Total NOx | 5.5338e-08 |  |  | Total NOx | 4.8755e-08 |  |  | Total NOx | 4.2532e-08 |  |  | Total NOx | 1.905e-08 |  |  | Total NOx | 7.1856e-09 |  |  | Total NOx | 2.2948e-09 |  |  | Total NOx | 6.1182e-10 |  |  | Total NOx | 1.3277e-10 |  |  | Total NOx | 2.2644e-11
Nitrogen | 3.7619 | 3.95
6th Order Poly. Fits | CO2 | H2O | O2 | N2
a | 5.2085 | 3.3007 | 3.5786 | 3.0538
b1 | -0.048239 | -0.031242 | -0.032606 | -0.028173
b2 | 0.00015651 | 0.00011074 | 0.00010982 | 9.86e-05
b3 | -1.2019e-07 | -8.6386e-08 | -8.7983e-08 | -7.891e-08
b4 | 4.9689e-11 | 3.688e-11 | 3.712e-11 | 3.3461e-11
b5 | -1.0375e-14 | -7.8984e-15 | -7.8225e-15 | -7.1021e-15
b6 | 8.577e-19 | 6.6507e-19 | 6.4958e-19 | 5.9377e-19
Enthalpy of Combustion
Water (g) | -241.8 | kJ/mol
Water (l) | 285.8 | kJ/mol
CO2 | 393.5 | kJ/mol
Iso-Octane | -259.2 | kJ/mol
Oxygen | 0 | kJ/mol
Nitrogen | 0 | kJ/mol
Note on A11: Owen Lord (P150216): Rate at which molecules interact due to collison in the volume
Note on A12: Owen Lord (P150216): Amount of mixture taken in during each induction event
Note on A15: Owen Lord (P150216): Not AFR by Mass!!!

## 7.5% EGR
|  |  |  | No. of components in combusted products |  |  |  | Ideal Enthalpy |  |  |  | Concentrations |  |  | Polynomial Interpolation 6th Order |  |  |  | Calculated Enthalpy of Combusted Products |  |  |  | Goal Seek Flame Temp |  | NOx Production |  |  | Burn Zone Temps and NOx per ° at Φ1 |  |  |  | Burn Zone Temps and NOx per ° at Φ0.99 |  |  |  | Burn Zone Temps and NOx per ° at Φ0.98 |  |  |  | Burn Zone Temps and NOx per ° at Φ0.97 |  |  |  | Burn Zone Temps and NOx per ° at Φ0.96 |  |  |  | Burn Zone Temps and NOx per ° at Φ0.95 |  |  |  | Burn Zone Temps and NOx per ° at Φ0.94 |  |  |  | Burn Zone Temps and NOx per ° at Φ0.93 |  |  |  | Burn Zone Temps and NOx per ° at Φ0.92 |  |  |  | Burn Zone Temps and NOx per ° at Φ0.91 |  |  |  | Burn Zone Temps and NOx per ° at Φ0.9 |  |  |  | Burn Zone Temps and NOx per ° at Φ0.85 |  |  |  | Burn Zone Temps and NOx per ° at Φ0.8 |  |  |  | Burn Zone Temps and NOx per ° at Φ0.75 |  |  |  | Burn Zone Temps and NOx per ° at Φ0.7 |  |  |  | Burn Zone Temps and NOx per ° at Φ0.65 |  |  |  | Burn Zone Temps and NOx per ° at Φ0.6
Engine Capacity | 1600 | cc | Fuel Equivalence Ratio (Φ) | CO2 (n1) | H2O (n2) | O2 (n3) | N2 (n4) | Input from Fuel (MJ) | CO2 Out (MJ) | H2O Out (Water as gas) (MJ) | Net Enthalpy (MJ) | Actual no. of kmols in mixture (α) | Concentration [O2] | Concentration [N2] | Poly. Interpol. CO2 Enthalpy (MJ) | Poly. Interpol. H2O Enthalpy (MJ) | Poly. Interpol. O2 Enthalpy (MJ) | Poly. Interpol. N2 Enthalpy (MJ) | Total Enthalpy CO2 (MJ) | Total Enthalpy H2O (MJ) | Total Enthalpy O2 (MJ) | Total Enthalpy N2 (MJ) | Net Enthalpy (MJ) | Flame Temp (K) | Total Exhuast kmols (kmol) | NOx per cycle (NOx kmols/cycle) | NOx Parts Per Million (PPM) | Crank rotation after S.O.C (°) | Pressure Increase (bar) | Burn Zone Temp (K) | NOx (kmols/°) | Crank rotation after S.O.C (°) | Pressure Increase (bar) | Burn Zone Temp (K) | NOx (kmols/°) | Crank rotation after S.O.C (°) | Pressure Increase (bar) | Burn Zone Temp (K) | NOx (kmols/°) | Crank rotation after S.O.C (°) | Pressure Increase (bar) | Burn Zone Temp (K) | NOx (kmols/°) | Crank rotation after S.O.C (°) | Pressure Increase (bar) | Burn Zone Temp (K) | NOx (kmols/°) | Crank rotation after S.O.C (°) | Pressure Increase (bar) | Burn Zone Temp (K) | NOx (kmols/°) | Crank rotation after S.O.C (°) | Pressure Increase (bar) | Burn Zone Temp (K) | NOx (kmols/°) | Crank rotation after S.O.C (°) | Pressure Increase (bar) | Burn Zone Temp (K) | NOx (kmols/°) | Crank rotation after S.O.C (°) | Pressure Increase (bar) | Burn Zone Temp (K) | NOx (kmols/°) | Crank rotation after S.O.C (°) | Pressure Increase (bar) | Burn Zone Temp (K) | NOx (kmols/°) | Crank rotation after S.O.C (°) | Pressure Increase (bar) | Burn Zone Temp (K) | NOx (kmols/°) | Crank rotation after S.O.C (°) | Pressure Increase (bar) | Burn Zone Temp (K) | NOx (kmols/°) | Crank rotation after S.O.C (°) | Pressure Increase (bar) | Burn Zone Temp (K) | NOx (kmols/°) | Crank rotation after S.O.C (°) | Pressure Increase (bar) | Burn Zone Temp (K) | NOx (kmols/°) | Crank rotation after S.O.C (°) | Pressure Increase (bar) | Burn Zone Temp (K) | NOx (kmols/°) | Crank rotation after S.O.C (°) | Pressure Increase (bar) | Burn Zone Temp (K) | NOx (kmols/°) | Crank rotation after S.O.C (°) | Pressure Increase (bar) | Burn Zone Temp (K) | NOx (kmols/°)
Each Cylinder (V) | 400 | cc | 1 | 8.6 | 9.675 | 0 | 50.5506 | 259.2 | 3384.1 | 2339.415 | 5464.315 | 1.0811e-07 | 0 | 0.13663 | 115.575 | 93.0623 | 74.4275 | 70.6222 | 993.9447 | 900.3775 | 0 | 3569.9928 | 5464.3151 | 2267.1429 | 7.441e-06 | 0 | 0 | 0 | 10 | 2267.1429 | 0 | 0 | 10 | 2252.5666 | 3.7801e-11 | 0 | 10 | 2237.9172 | 4.3904e-11 | 0 | 10 | 2223.1931 | 4.4002e-11 | 0 | 10 | 2208.3928 | 4.1423e-11 | 0 | 10 | 2193.5146 | 3.7611e-11 | 0 | 10 | 2178.557 | 3.3327e-11 | 0 | 10 | 2163.5184 | 2.8999e-11 | 0 | 10 | 2148.3973 | 2.4868e-11 | 0 | 10 | 2133.1921 | 2.1066e-11 | 0 | 10 | 2117.9013 | 1.7654e-11 | 0 | 10 | 2040.1104 | 6.3829e-12 | 0 | 10 | 1959.9632 | 1.8945e-12 | 0 | 10 | 1877.3092 | 4.6205e-13 | 0 | 10 | 1792.0434 | 9.0809e-14 | 0 | 10 | 1704.1247 | 1.3931e-14 | 0 | 10 | 1613.5937 | 1.5979e-15
Head Volume | 40 | cc | 0.99 | 8.514 | 9.5782 | 0.13438 | 50.5506 | 256.608 | 3350.259 | 2316.0208 | 5409.6718 | 1.0813e-07 | 0.00036326 | 0.13665 | 114.6043 | 92.2243 | 73.8158 | 70.042 | 975.7408 | 883.3475 | 9.919 | 3540.6646 | 5409.6719 | 2252.5666 | 7.437e-06 | 4.3939e-08 | 5908.1056 | 1 | 12 | 2328.0047 | 0 | 1 | 12 | 2313.0372 | 8.3067e-11 | 1 | 12 | 2297.9945 | 9.6978e-11 | 1 | 12 | 2282.8751 | 9.7705e-11 | 1 | 12 | 2267.6775 | 9.2471e-11 | 1 | 12 | 2252.3999 | 8.4421e-11 | 1 | 12 | 2237.0407 | 7.5221e-11 | 1 | 12 | 2221.5985 | 6.5823e-11 | 1 | 12 | 2206.0714 | 5.6774e-11 | 1 | 12 | 2190.458 | 4.8377e-11 | 1 | 12 | 2174.7567 | 4.0787e-11 | 1 | 12 | 2094.8775 | 1.5225e-11 | 1 | 12 | 2012.5787 | 4.6825e-12 | 1 | 12 | 1927.7059 | 1.1884e-12 | 1 | 12 | 1840.1511 | 2.443e-13 | 1 | 12 | 1749.8722 | 3.9441e-14 | 1 | 12 | 1656.9109 | 4.7961e-15
Engine Speed | 1800 | RPM | 0.98 | 8.428 | 9.4815 | 0.26875 | 50.5506 | 254.016 | 3316.418 | 2292.6267 | 5355.0287 | 1.0815e-07 | 0.00072663 | 0.13668 | 113.6299 | 91.3839 | 73.202 | 69.4597 | 957.6724 | 866.4565 | 19.673 | 3511.2268 | 5355.0288 | 2237.9172 | 7.433e-06 | 5.2668e-08 | 7085.6874 | 2 | 14 | 2380.7356 | 0 | 2 | 14 | 2365.429 | 1.5905e-10 | 2 | 14 | 2350.0456 | 1.8648e-10 | 2 | 14 | 2334.5838 | 1.8869e-10 | 2 | 14 | 2319.0419 | 1.7937e-10 | 2 | 14 | 2303.4183 | 1.645e-10 | 2 | 14 | 2287.7112 | 1.4724e-10 | 2 | 14 | 2271.9192 | 1.2945e-10 | 2 | 14 | 2256.0404 | 1.1219e-10 | 2 | 14 | 2240.0734 | 9.606e-11 | 2 | 14 | 2224.0164 | 8.139e-11 | 2 | 14 | 2142.3279 | 3.1192e-11 | 2 | 14 | 2058.165 | 9.8788e-12 | 2 | 14 | 1971.3698 | 2.591e-12 | 2 | 14 | 1881.8317 | 5.5276e-13 | 2 | 14 | 1789.508 | 9.3079e-14 | 2 | 14 | 1694.441 | 1.1877e-14
Vol Eff | 40% | % | 0.97 | 8.342 | 9.3847 | 0.40313 | 50.5506 | 251.424 | 3282.577 | 2269.2325 | 5300.3855 | 1.0817e-07 | 0.0010901 | 0.1367 | 112.6517 | 90.5411 | 72.5861 | 68.8751 | 939.7403 | 849.7051 | 29.2613 | 3481.679 | 5300.3856 | 2223.1931 | 7.429e-06 | 5.4509e-08 | 7337.2913 | 3 | 16 | 2427.3777 | 0 | 3 | 16 | 2411.7712 | 2.7597e-10 | 3 | 16 | 2396.0864 | 3.2473e-10 | 3 | 16 | 2380.3217 | 3.2979e-10 | 3 | 16 | 2364.4753 | 3.1468e-10 | 3 | 16 | 2348.5455 | 2.8968e-10 | 3 | 16 | 2332.5308 | 2.6031e-10 | 3 | 16 | 2316.4293 | 2.2976e-10 | 3 | 16 | 2300.2395 | 1.9992e-10 | 3 | 16 | 2283.9597 | 1.7189e-10 | 3 | 16 | 2267.5881 | 1.4626e-10 | 3 | 16 | 2184.2992 | 5.7318e-11 | 3 | 16 | 2098.4874 | 1.861e-11 | 3 | 16 | 2009.9918 | 5.0192e-12 | 3 | 16 | 1918.6995 | 1.105e-12 | 3 | 16 | 1824.567 | 1.9284e-13 | 3 | 16 | 1727.6376 | 2.5633e-14
Universal Gas Constant (R) | 8314 | J kmol K | 0.96 | 8.256 | 9.288 | 0.5375 | 50.5506 | 248.832 | 3248.736 | 2245.8384 | 5245.7424 | 1.0819e-07 | 0.0014537 | 0.13672 | 111.6697 | 89.6957 | 71.9681 | 68.2884 | 921.9451 | 833.0941 | 38.6828 | 3452.0204 | 5245.7425 | 2208.3928 | 7.425e-06 | 5.3022e-08 | 7141.0378 | 4 | 18 | 2469.2768 | 0 | 4 | 18 | 2453.4009 | 4.4477e-10 | 4 | 18 | 2437.4454 | 5.2499e-10 | 4 | 18 | 2421.4085 | 5.3488e-10 | 4 | 18 | 2405.2886 | 5.1203e-10 | 4 | 18 | 2389.0839 | 4.7291e-10 | 4 | 18 | 2372.7927 | 4.2639e-10 | 4 | 18 | 2356.4134 | 3.7764e-10 | 4 | 18 | 2339.9441 | 3.2975e-10 | 4 | 18 | 2323.3832 | 2.8453e-10 | 4 | 18 | 2306.7291 | 2.4298e-10 | 4 | 18 | 2222.0025 | 9.7085e-11 | 4 | 18 | 2134.7095 | 3.2209e-11 | 4 | 18 | 2044.6863 | 8.899e-12 | 4 | 18 | 1951.8183 | 2.0133e-12 | 4 | 18 | 1856.061 | 3.6239e-13 | 4 | 18 | 1757.4584 | 4.9907e-14
Polytropic Index for Burn Zone (γ) | 1.17 | (Considered Isentropic) | 0.95 | 8.17 | 9.1912 | 0.67188 | 50.5506 | 246.24 | 3214.895 | 2222.4442 | 5191.0992 | 1.082e-07 | 0.0018175 | 0.13674 | 110.6839 | 88.848 | 71.348 | 67.6995 | 904.2877 | 816.624 | 47.9369 | 3422.2507 | 5191.0993 | 2193.5146 | 7.421e-06 | 4.9778e-08 | 6707.7617 | 5 | 20 | 2507.3692 | 0 | 5 | 20 | 2491.2485 | 6.7697e-10 | 5 | 20 | 2475.0468 | 8.0128e-10 | 5 | 20 | 2458.7625 | 8.1865e-10 | 5 | 20 | 2442.394 | 7.8591e-10 | 5 | 20 | 2425.9393 | 7.2798e-10 | 5 | 20 | 2409.3968 | 6.5832e-10 | 5 | 20 | 2392.7647 | 5.8482e-10 | 5 | 20 | 2376.0414 | 5.1223e-10 | 5 | 20 | 2359.225 | 4.4338e-10 | 5 | 20 | 2342.314 | 3.7984e-10 | 5 | 20 | 2256.2804 | 1.5438e-10 | 5 | 20 | 2167.6408 | 5.2197e-11 | 5 | 20 | 2076.2288 | 1.4731e-11 | 5 | 20 | 1981.9282 | 3.4136e-12 | 5 | 20 | 1884.6937 | 6.3143e-13 | 5 | 20 | 1784.57 | 8.9709e-14
Required Energy for Reaction (Merker) | -67837 | J | 0.94 | 8.084 | 9.0945 | 0.80625 | 50.5506 | 243.648 | 3181.054 | 2199.0501 | 5136.4561 | 1.0822e-07 | 0.0021813 | 0.13677 | 109.6943 | 87.9978 | 70.7257 | 67.1084 | 886.7687 | 800.2956 | 57.0226 | 3392.3694 | 5136.4562 | 2178.557 | 7.417e-06 | 4.5637e-08 | 6153.0438 | 6 | 22 | 2542.3341 | 0 | 6 | 22 | 2525.9885 | 9.8449e-10 | 6 | 22 | 2509.5609 | 1.1681e-09 | 6 | 22 | 2493.0496 | 1.1964e-09 | 6 | 22 | 2476.4527 | 1.1515e-09 | 6 | 22 | 2459.7686 | 1.0694e-09 | 6 | 22 | 2442.9954 | 9.6963e-10 | 6 | 22 | 2426.1314 | 8.637e-10 | 6 | 22 | 2409.1749 | 7.5857e-10 | 6 | 22 | 2392.124 | 6.5844e-10 | 6 | 22 | 2374.9772 | 5.657e-10 | 6 | 22 | 2287.7438 | 2.3343e-10 | 6 | 22 | 2197.8682 | 8.0273e-11 | 6 | 22 | 2105.1815 | 2.3088e-11 | 6 | 22 | 2009.5658 | 5.4658e-12 | 6 | 22 | 1910.9754 | 1.0359e-12 | 6 | 22 | 1809.4555 | 1.5131e-13
Gas Kinetic Collison Rate | 47000000000000 |  | 0.93 | 7.998 | 8.9977 | 0.94062 | 50.5506 | 241.056 | 3147.213 | 2175.656 | 5081.813 | 1.0824e-07 | 0.0025453 | 0.13679 | 108.7008 | 87.1451 | 70.1013 | 66.5151 | 869.3888 | 784.1095 | 65.9391 | 3362.3757 | 5081.813 | 2163.5184 | 7.413e-06 | 4.1114e-08 | 5546.2478 | 7 | 24 | 2574.68 | 0 | 7 | 24 | 2558.1265 | 1.3796e-09 | 7 | 24 | 2541.4899 | 1.6405e-09 | 7 | 24 | 2524.7685 | 1.684e-09 | 7 | 24 | 2507.9605 | 1.6245e-09 | 7 | 24 | 2491.0641 | 1.5122e-09 | 7 | 24 | 2474.0775 | 1.3744e-09 | 7 | 24 | 2456.9989 | 1.2272e-09 | 7 | 24 | 2439.8266 | 1.0805e-09 | 7 | 24 | 2422.5589 | 9.4025e-10 | 7 | 24 | 2405.1938 | 8.0989e-10 | 7 | 24 | 2316.8506 | 3.388e-10 | 7 | 24 | 2225.8315 | 1.183e-10 | 7 | 24 | 2131.9656 | 3.4611e-11 | 7 | 24 | 2035.1334 | 8.3529e-12 | 7 | 24 | 1935.2886 | 1.6181e-12 | 7 | 24 | 1832.4771 | 2.4234e-13
Number kmols of mixture swallowed (n) | 6.5435e-06 | kmol | 0.92 | 7.912 | 8.901 | 1.075 | 50.5506 | 238.464 | 3113.372 | 2152.2618 | 5027.1698 | 1.0826e-07 | 0.0029094 | 0.13681 | 107.7033 | 86.2899 | 69.4748 | 65.9195 | 852.1489 | 768.0664 | 74.6854 | 3332.2692 | 5027.1699 | 2148.3973 | 7.409e-06 | 3.6531e-08 | 4930.5692 | 8 | 26 | 2604.7987 | 0 | 8 | 26 | 2588.0515 | 1.8746e-09 | 8 | 26 | 2571.2203 | 2.2336e-09 | 8 | 26 | 2554.3033 | 2.2976e-09 | 8 | 26 | 2537.2987 | 2.221e-09 | 8 | 26 | 2520.2046 | 2.0719e-09 | 8 | 26 | 2503.0193 | 1.8871e-09 | 8 | 26 | 2485.741 | 1.6887e-09 | 8 | 26 | 2468.3678 | 1.4902e-09 | 8 | 26 | 2450.898 | 1.2997e-09 | 8 | 26 | 2433.3299 | 1.1222e-09 | 8 | 26 | 2343.9532 | 4.7531e-10 | 8 | 26 | 2251.8693 | 1.6827e-10 | 8 | 26 | 2156.9054 | 5.0003e-11 | 8 | 26 | 2058.9404 | 1.2281e-11 | 8 | 26 | 1957.9277 | 2.4267e-12 | 8 | 26 | 1853.9134 | 3.7182e-13
Ambient pressure (P) | 101325 | Pa | 0.91 | 7.826 | 8.8042 | 1.2094 | 50.5506 | 235.872 | 3079.531 | 2128.8677 | 4972.5266 | 1.0828e-07 | 0.0032736 | 0.13683 | 106.702 | 85.4323 | 68.846 | 65.3217 | 835.0497 | 752.167 | 83.2607 | 3302.0494 | 4972.5268 | 2133.1921 | 7.405e-06 | 3.2086e-08 | 4333.0234 | 9 | 28 | 2632.9983 | 0 | 9 | 28 | 2616.0698 | 2.4821e-09 | 9 | 28 | 2599.0563 | 2.963e-09 | 9 | 28 | 2581.9562 | 3.0536e-09 | 9 | 28 | 2564.7675 | 2.9574e-09 | 9 | 28 | 2547.4883 | 2.7642e-09 | 9 | 28 | 2530.117 | 2.5227e-09 | 9 | 28 | 2512.6516 | 2.262e-09 | 9 | 28 | 2495.0904 | 2.0002e-09 | 9 | 28 | 2477.4315 | 1.7482e-09 | 9 | 28 | 2459.6731 | 1.5126e-09 | 9 | 28 | 2369.3288 | 6.4803e-10 | 9 | 28 | 2276.2481 | 2.3235e-10 | 9 | 28 | 2180.256 | 7.003e-11 | 9 | 28 | 2081.2305 | 1.7477e-11 | 9 | 28 | 1979.1242 | 3.517e-12 | 9 | 28 | 1873.9839 | 5.5021e-13
Ambient Temperature | 298 | K | 0.9 | 7.74 | 8.7075 | 1.3437 | 50.5506 | 233.28 | 3045.69 | 2105.4735 | 4917.8835 | 1.0829e-07 | 0.003638 | 0.13686 | 105.6966 | 84.5722 | 68.2151 | 64.7216 | 818.0919 | 736.4121 | 91.6641 | 3271.7155 | 4917.8836 | 2117.9013 | 7.401e-06 | 2.7902e-08 | 3770.0871 | 10 | 30 | 2659.5258 | 0 | 10 | 30 | 2642.4267 | 3.2148e-09 | 10 | 30 | 2625.2419 | 3.8441e-09 | 10 | 30 | 2607.9694 | 3.9685e-09 | 10 | 30 | 2590.6075 | 3.8503e-09 | 10 | 30 | 2573.1543 | 3.6051e-09 | 10 | 30 | 2555.608 | 3.2961e-09 | 10 | 30 | 2537.9666 | 2.9611e-09 | 10 | 30 | 2520.2285 | 2.6233e-09 | 10 | 30 | 2502.3916 | 2.2973e-09 | 10 | 30 | 2484.4544 | 1.9916e-09 | 10 | 30 | 2393.1999 | 8.6223e-10 | 10 | 30 | 2299.1813 | 3.1278e-10 | 10 | 30 | 2202.2222 | 9.5513e-11 | 10 | 30 | 2102.199 | 2.4192e-11 | 10 | 30 | 1999.0639 | 4.9505e-12 | 10 | 30 | 1892.8643 | 7.8948e-13
Stoichometric Air Quantity (x) | 12.5 | :1 | 0.85 | 7.31 | 8.2237 | 2.0156 | 50.5506 | 220.32 | 2876.485 | 1988.5027 | 4644.6677 | 1.0838e-07 | 0.0054615 | 0.13697 | 100.6091 | 80.2346 | 65.0272 | 61.687 | 735.4528 | 659.8291 | 131.0704 | 3118.3155 | 4644.6679 | 2040.1104 | 7.3809e-06 | 1.2286e-08 | 1664.5461 | 11 | 32 | 2684.5825 | 0 | 11 | 32 | 2667.3223 | 4.0852e-09 | 11 | 32 | 2649.9756 | 4.8926e-09 | 11 | 32 | 2632.5404 | 5.0589e-09 | 11 | 32 | 2615.0149 | 4.9163e-09 | 11 | 32 | 2597.3973 | 4.6108e-09 | 11 | 32 | 2579.6856 | 4.2228e-09 | 11 | 32 | 2561.8781 | 3.8001e-09 | 11 | 32 | 2543.9728 | 3.3726e-09 | 11 | 32 | 2525.9679 | 2.9587e-09 | 11 | 32 | 2507.8616 | 2.5697e-09 | 11 | 32 | 2415.7474 | 1.1234e-09 | 11 | 32 | 2320.8431 | 4.1194e-10 | 11 | 32 | 2222.9704 | 1.2733e-10 | 11 | 32 | 2122.0048 | 3.2694e-11 | 11 | 32 | 2017.8981 | 6.7953e-12 | 11 | 32 | 1910.6979 | 1.1031e-12
|  | % of EGR | 0.8 | 6.88 | 7.74 | 2.6875 | 50.5506 | 207.36 | 2707.28 | 1871.532 | 4371.452 | 1.0847e-07 | 0.007288 | 0.13708 | 95.4176 | 75.8356 | 61.782 | 58.5942 | 656.473 | 586.9675 | 166.039 | 2961.9726 | 4371.4521 | 1959.9632 | 7.3608e-06 | 4.5458e-09 | 617.5679 | 12 | 34 | 2708.3347 | 0 | 12 | 34 | 2690.9218 | 5.106e-09 | 12 | 34 | 2673.4216 | 6.124e-09 | 12 | 34 | 2655.8321 | 6.3417e-09 | 12 | 34 | 2638.1516 | 6.1722e-09 | 12 | 34 | 2620.3781 | 5.7977e-09 | 12 | 34 | 2602.5097 | 5.3181e-09 | 12 | 34 | 2584.5446 | 4.7935e-09 | 12 | 34 | 2566.4809 | 4.2612e-09 | 12 | 34 | 2548.3167 | 3.7445e-09 | 12 | 34 | 2530.0502 | 3.2577e-09 | 12 | 34 | 2437.121 | 1.4371e-09 | 12 | 34 | 2341.377 | 5.323e-10 | 12 | 34 | 2242.6384 | 1.664e-10 | 12 | 34 | 2140.7795 | 4.3275e-11 | 12 | 34 | 2035.7517 | 9.1253e-12 | 12 | 34 | 1927.6031 | 1.506e-12
|  | 7.5% | 0.75 | 6.45 | 7.2562 | 3.3594 | 50.5506 | 194.4 | 2538.075 | 1754.5612 | 4098.2362 | 1.0856e-07 | 0.0091176 | 0.1372 | 90.1183 | 71.3764 | 58.4769 | 55.4415 | 581.2632 | 517.9253 | 196.4459 | 2802.602 | 4098.2363 | 1877.3092 | 7.3406e-06 | 1.4209e-09 | 193.5663 | 13 | 36 | 2730.9212 | 0 | 13 | 36 | 2713.3631 | 6.2898e-09 | 13 | 36 | 2695.717 | 7.5541e-09 | 13 | 36 | 2677.9808 | 7.8334e-09 | 13 | 36 | 2660.1529 | 7.6349e-09 | 13 | 36 | 2642.2311 | 7.182e-09 | 13 | 36 | 2624.2137 | 6.5976e-09 | 13 | 36 | 2606.0988 | 5.9557e-09 | 13 | 36 | 2587.8844 | 5.3024e-09 | 13 | 36 | 2569.5688 | 4.6667e-09 | 13 | 36 | 2551.15 | 4.0665e-09 | 13 | 36 | 2457.4457 | 1.8091e-09 | 13 | 36 | 2360.9033 | 6.7644e-10 | 13 | 36 | 2261.3412 | 2.137e-10 | 13 | 36 | 2158.6329 | 5.6241e-11 | 13 | 36 | 2052.7291 | 1.2021e-11 | 13 | 36 | 1943.6786 | 2.0149e-12
Carbon | 8 | 8.6 | 0.7 | 6.02 | 6.7725 | 4.0312 | 50.5506 | 181.44 | 2368.87 | 1637.5905 | 3825.0205 | 1.0865e-07 | 0.01095 | 0.13731 | 84.7082 | 66.8593 | 55.1091 | 52.2272 | 509.9436 | 452.8048 | 222.1585 | 2640.1137 | 3825.0206 | 1792.0434 | 7.3204e-06 | 3.6998e-10 | 50.5402 | 14 | 38 | 2752.4596 | 0 | 14 | 38 | 2734.763 | 7.6489e-09 | 14 | 38 | 2716.9777 | 9.1982e-09 | 14 | 38 | 2699.1017 | 9.5508e-09 | 14 | 38 | 2681.1331 | 9.321e-09 | 14 | 38 | 2663.07 | 8.78e-09 | 14 | 38 | 2644.9105 | 8.0768e-09 | 14 | 38 | 2626.6527 | 7.3012e-09 | 14 | 38 | 2608.2947 | 6.5096e-09 | 14 | 38 | 2589.8346 | 5.7375e-09 | 14 | 38 | 2571.2705 | 5.007e-09 | 14 | 38 | 2476.8273 | 2.2453e-09 | 14 | 38 | 2379.5234 | 8.4699e-10 | 14 | 38 | 2279.1761 | 2.7024e-10 | 14 | 38 | 2175.6577 | 7.1921e-11 | 14 | 38 | 2068.9187 | 1.5569e-11 | 14 | 38 | 1959.0081 | 2.6476e-12
Hydrogen | 18 | 19.35 | 0.65 | 5.59 | 6.2887 | 4.7031 | 50.5506 | 168.48 | 2199.665 | 1520.6197 | 3551.8047 | 1.0874e-07 | 0.012786 | 0.13743 | 79.1852 | 62.2876 | 51.6751 | 48.9493 | 442.6451 | 391.7112 | 243.0344 | 2474.4141 | 3551.8048 | 1704.1247 | 7.3002e-06 | 7.8252e-11 | 10.7191 | 15 | 40 | 2773.05 | 0 | 15 | 40 | 2755.221 | 9.1958e-09 | 15 | 40 | 2737.3026 | 1.1072e-08 | 15 | 40 | 2719.2929 | 1.151e-08 | 15 | 40 | 2701.1899 | 1.1247e-08 | 15 | 40 | 2682.9917 | 1.0608e-08 | 15 | 40 | 2664.6964 | 9.7711e-09 | 15 | 40 | 2646.302 | 8.8445e-09 | 15 | 40 | 2627.8066 | 7.8963e-09 | 15 | 40 | 2609.2084 | 6.9694e-09 | 15 | 40 | 2590.5055 | 6.0906e-09 | 15 | 40 | 2495.3557 | 2.7516e-09 | 15 | 40 | 2397.3239 | 1.0467e-09 | 15 | 40 | 2296.2259 | 3.3708e-10 | 15 | 40 | 2191.9332 | 9.0657e-11 | 15 | 40 | 2084.3957 | 1.986e-11 | 15 | 40 | 1973.6629 | 3.4239e-12
Oxygen | 25 | 26.875 | 0.6 | 5.16 | 5.805 | 5.375 | 50.5506 | 155.52 | 2030.46 | 1403.649 | 3278.589 | 1.0883e-07 | 0.014625 | 0.13754 | 73.5483 | 57.6659 | 48.1712 | 45.606 | 379.5093 | 334.7503 | 258.9203 | 2305.4091 | 3278.589 | 1613.5937 | 7.28e-06 | 1.2984e-11 | 1.7835 |  |  | Total NOx | 0 |  |  | Total NOx | 4.3939e-08 |  |  | Total NOx | 5.2668e-08 |  |  | Total NOx | 5.4509e-08 |  |  | Total NOx | 5.3022e-08 |  |  | Total NOx | 4.9778e-08 |  |  | Total NOx | 4.5637e-08 |  |  | Total NOx | 4.1114e-08 |  |  | Total NOx | 3.6531e-08 |  |  | Total NOx | 3.2086e-08 |  |  | Total NOx | 2.7902e-08 |  |  | Total NOx | 1.2286e-08 |  |  | Total NOx | 4.5458e-09 |  |  | Total NOx | 1.4209e-09 |  |  | Total NOx | 3.6998e-10 |  |  | Total NOx | 7.8252e-11 |  |  | Total NOx | 1.2984e-11
Nitrogen | 3.7619 | 4.044
6th Order Poly. Fits | CO2 | H2O | O2 | N2
a | 5.2085 | 3.3007 | 3.5786 | 3.0538
b1 | -0.048239 | -0.031242 | -0.032606 | -0.028173
b2 | 0.00015651 | 0.00011074 | 0.00010982 | 9.86e-05
b3 | -1.2019e-07 | -8.6386e-08 | -8.7983e-08 | -7.891e-08
b4 | 4.9689e-11 | 3.688e-11 | 3.712e-11 | 3.3461e-11
b5 | -1.0375e-14 | -7.8984e-15 | -7.8225e-15 | -7.1021e-15
b6 | 8.577e-19 | 6.6507e-19 | 6.4958e-19 | 5.9377e-19
Enthalpy of Combustion
Water (g) | -241.8 | kJ/mol
Water (l) | 285.8 | kJ/mol
CO2 | 393.5 | kJ/mol
Iso-Octane | -259.2 | kJ/mol
Oxygen | 0 | kJ/mol
Nitrogen | 0 | kJ/mol
Note on A11: Owen Lord (P150216): Rate at which molecules interact due to collison in the volume
Note on A12: Owen Lord (P150216): Amount of mixture taken in during each induction event
Note on A15: Owen Lord (P150216): Not AFR by Mass!!!

## 10% EGR
|  |  |  | No. of components in combusted products |  |  |  | Ideal Enthalpy |  |  |  | Concentrations |  |  | Polynomial Interpolation 6th Order |  |  |  | Calculated Enthalpy of Combusted Products |  |  |  | Goal Seek Flame Temp |  | NOx Production |  |  | Burn Zone Temps and NOx per ° at Φ1 |  |  |  | Burn Zone Temps and NOx per ° at Φ0.99 |  |  |  | Burn Zone Temps and NOx per ° at Φ0.98 |  |  |  | Burn Zone Temps and NOx per ° at Φ0.97 |  |  |  | Burn Zone Temps and NOx per ° at Φ0.96 |  |  |  | Burn Zone Temps and NOx per ° at Φ0.95 |  |  |  | Burn Zone Temps and NOx per ° at Φ0.94 |  |  |  | Burn Zone Temps and NOx per ° at Φ0.93 |  |  |  | Burn Zone Temps and NOx per ° at Φ0.92 |  |  |  | Burn Zone Temps and NOx per ° at Φ0.91 |  |  |  | Burn Zone Temps and NOx per ° at Φ0.9 |  |  |  | Burn Zone Temps and NOx per ° at Φ0.85 |  |  |  | Burn Zone Temps and NOx per ° at Φ0.8 |  |  |  | Burn Zone Temps and NOx per ° at Φ0.75 |  |  |  | Burn Zone Temps and NOx per ° at Φ0.7 |  |  |  | Burn Zone Temps and NOx per ° at Φ0.65 |  |  |  | Burn Zone Temps and NOx per ° at Φ0.6
Engine Capacity | 1600 | cc | Fuel Equivalence Ratio (Φ) | CO2 (n1) | H2O (n2) | O2 (n3) | N2 (n4) | Input from Fuel (MJ) | CO2 Out (MJ) | H2O Out (Water as gas) (MJ) | Net Enthalpy (MJ) | Actual no. of kmols in mixture (α) | Concentration [O2] | Concentration [N2] | Poly. Interpol. CO2 Enthalpy (MJ) | Poly. Interpol. H2O Enthalpy (MJ) | Poly. Interpol. O2 Enthalpy (MJ) | Poly. Interpol. N2 Enthalpy (MJ) | Total Enthalpy CO2 (MJ) | Total Enthalpy H2O (MJ) | Total Enthalpy O2 (MJ) | Total Enthalpy N2 (MJ) | Net Enthalpy (MJ) | Flame Temp (K) | Total Exhuast kmols (kmol) | NOx per cycle (NOx kmols/cycle) | NOx Parts Per Million (PPM) | Crank rotation after S.O.C (°) | Pressure Increase (bar) | Burn Zone Temp (K) | NOx (kmols/°) | Crank rotation after S.O.C (°) | Pressure Increase (bar) | Burn Zone Temp (K) | NOx (kmols/°) | Crank rotation after S.O.C (°) | Pressure Increase (bar) | Burn Zone Temp (K) | NOx (kmols/°) | Crank rotation after S.O.C (°) | Pressure Increase (bar) | Burn Zone Temp (K) | NOx (kmols/°) | Crank rotation after S.O.C (°) | Pressure Increase (bar) | Burn Zone Temp (K) | NOx (kmols/°) | Crank rotation after S.O.C (°) | Pressure Increase (bar) | Burn Zone Temp (K) | NOx (kmols/°) | Crank rotation after S.O.C (°) | Pressure Increase (bar) | Burn Zone Temp (K) | NOx (kmols/°) | Crank rotation after S.O.C (°) | Pressure Increase (bar) | Burn Zone Temp (K) | NOx (kmols/°) | Crank rotation after S.O.C (°) | Pressure Increase (bar) | Burn Zone Temp (K) | NOx (kmols/°) | Crank rotation after S.O.C (°) | Pressure Increase (bar) | Burn Zone Temp (K) | NOx (kmols/°) | Crank rotation after S.O.C (°) | Pressure Increase (bar) | Burn Zone Temp (K) | NOx (kmols/°) | Crank rotation after S.O.C (°) | Pressure Increase (bar) | Burn Zone Temp (K) | NOx (kmols/°) | Crank rotation after S.O.C (°) | Pressure Increase (bar) | Burn Zone Temp (K) | NOx (kmols/°) | Crank rotation after S.O.C (°) | Pressure Increase (bar) | Burn Zone Temp (K) | NOx (kmols/°) | Crank rotation after S.O.C (°) | Pressure Increase (bar) | Burn Zone Temp (K) | NOx (kmols/°) | Crank rotation after S.O.C (°) | Pressure Increase (bar) | Burn Zone Temp (K) | NOx (kmols/°) | Crank rotation after S.O.C (°) | Pressure Increase (bar) | Burn Zone Temp (K) | NOx (kmols/°)
Each Cylinder (V) | 400 | cc | 1 | 8.8 | 9.9 | 0 | 51.7262 | 259.2 | 3462.8 | 2393.82 | 5597.42 | 1.0811e-07 | 0 | 0.13981 | 115.6929 | 93.0097 | 74.5395 | 70.7287 | 1018.0977 | 920.7959 | 0 | 3658.5264 | 5597.42 | 2229.3949 | 7.6141e-06 | 0 | 0 | 0 | 10 | 2229.3949 | 0 | 0 | 10 | 2215.0749 | 2.3502e-11 | 0 | 10 | 2200.681 | 2.721e-11 | 0 | 10 | 2186.2118 | 2.7182e-11 | 0 | 10 | 2171.6659 | 2.5504e-11 | 0 | 10 | 2157.0416 | 2.3077e-11 | 0 | 10 | 2142.3377 | 2.0377e-11 | 0 | 10 | 2127.5527 | 1.7667e-11 | 0 | 10 | 2112.6851 | 1.5094e-11 | 0 | 10 | 2097.7335 | 1.2738e-11 | 0 | 10 | 2082.6967 | 1.0634e-11 | 0 | 10 | 2006.1857 | 3.7653e-12 | 0 | 10 | 1927.3515 | 1.0918e-12 | 0 | 10 | 1846.0676 | 2.5947e-13 | 0 | 10 | 1762.2545 | 4.9569e-14 | 0 | 10 | 1675.8957 | 7.3748e-15 | 0 | 10 | 1587.0517 | 8.1881e-16
Head Volume | 40 | cc | 0.99 | 8.712 | 9.801 | 0.1375 | 51.7262 | 256.608 | 3428.172 | 2369.8818 | 5541.4458 | 1.0813e-07 | 0.00037171 | 0.13983 | 114.7202 | 92.172 | 73.9271 | 70.1475 | 999.4421 | 903.3774 | 10.165 | 3628.4613 | 5541.4458 | 2215.0749 | 7.61e-06 | 2.964e-08 | 3894.8864 | 1 | 12 | 2289.2434 | 0 | 1 | 12 | 2274.539 | 5.2339e-11 | 1 | 12 | 2259.7587 | 6.0915e-11 | 1 | 12 | 2244.9011 | 6.1178e-11 | 1 | 12 | 2229.9646 | 5.7712e-11 | 1 | 12 | 2214.9478 | 5.2512e-11 | 1 | 12 | 2199.8491 | 4.663e-11 | 1 | 12 | 2184.6672 | 4.0661e-11 | 1 | 12 | 2169.4005 | 3.4945e-11 | 1 | 12 | 2154.0476 | 2.9667e-11 | 1 | 12 | 2138.607 | 2.4918e-11 | 1 | 12 | 2060.0421 | 9.1141e-12 | 1 | 12 | 1979.0915 | 2.7401e-12 | 1 | 12 | 1895.6256 | 6.7812e-13 | 1 | 12 | 1809.5625 | 1.356e-13 | 1 | 12 | 1720.8855 | 2.1249e-14 | 1 | 12 | 1629.6564 | 2.5032e-15
Engine Speed | 1800 | RPM | 0.98 | 8.624 | 9.702 | 0.275 | 51.7262 | 254.016 | 3393.544 | 2345.9436 | 5485.4716 | 1.0815e-07 | 0.00074353 | 0.13986 | 113.7437 | 91.3318 | 73.3127 | 69.5641 | 980.9254 | 886.1011 | 20.161 | 3598.2841 | 5485.4716 | 2200.681 | 7.6059e-06 | 3.5436e-08 | 4659.0672 | 2 | 14 | 2341.0963 | 0 | 2 | 14 | 2326.0588 | 1.0132e-10 | 2 | 14 | 2310.9438 | 1.1844e-10 | 2 | 14 | 2295.7496 | 1.1947e-10 | 2 | 14 | 2280.4748 | 1.1321e-10 | 2 | 14 | 2265.1179 | 1.0348e-10 | 2 | 14 | 2249.6772 | 9.2319e-11 | 2 | 14 | 2234.1514 | 8.0885e-11 | 2 | 14 | 2218.5389 | 6.9851e-11 | 2 | 14 | 2202.8382 | 5.9595e-11 | 2 | 14 | 2187.0479 | 5.0307e-11 | 2 | 14 | 2106.7034 | 1.8901e-11 | 2 | 14 | 2023.9193 | 5.8543e-12 | 2 | 14 | 1938.5628 | 1.4981e-12 | 2 | 14 | 1850.5503 | 3.1108e-13 | 2 | 14 | 1759.8647 | 5.0877e-14 | 2 | 14 | 1666.5692 | 6.2937e-15
Vol Eff | 40% | % | 0.97 | 8.536 | 9.603 | 0.4125 | 51.7262 | 251.424 | 3358.916 | 2322.0054 | 5429.4974 | 1.0817e-07 | 0.0011155 | 0.13988 | 112.7634 | 90.4892 | 72.6962 | 68.9785 | 962.5482 | 868.9677 | 29.9872 | 3567.9943 | 5429.4974 | 2186.2118 | 7.6018e-06 | 3.6577e-08 | 4811.6408 | 3 | 16 | 2386.9618 | 0 | 3 | 16 | 2371.6297 | 1.7745e-10 | 3 | 16 | 2356.2185 | 2.0819e-10 | 3 | 16 | 2340.7267 | 2.1079e-10 | 3 | 16 | 2325.1526 | 2.0051e-10 | 3 | 16 | 2309.4948 | 1.8399e-10 | 3 | 16 | 2293.7516 | 1.6479e-10 | 3 | 16 | 2277.9216 | 1.4496e-10 | 3 | 16 | 2262.0032 | 1.257e-10 | 3 | 16 | 2245.995 | 1.0769e-10 | 3 | 16 | 2229.8954 | 9.1301e-11 | 3 | 16 | 2147.9768 | 3.509e-11 | 3 | 16 | 2063.5708 | 1.1148e-11 | 3 | 16 | 1976.5421 | 2.9346e-12 | 3 | 16 | 1886.8053 | 6.2919e-13 | 3 | 16 | 1794.343 | 1.0671e-13 | 3 | 16 | 1699.2197 | 1.3759e-14
Universal Gas Constant (R) | 8314 | J kmol K | 0.96 | 8.448 | 9.504 | 0.55 | 51.7262 | 248.832 | 3324.288 | 2298.0672 | 5373.5232 | 1.0819e-07 | 0.0014876 | 0.1399 | 111.7793 | 89.6441 | 72.0776 | 68.3907 | 944.3114 | 851.9777 | 39.6427 | 3537.5914 | 5373.5232 | 2171.6659 | 7.5977e-06 | 3.5482e-08 | 4670.1268 | 4 | 18 | 2428.1632 | 0 | 4 | 18 | 2412.5665 | 2.8831e-10 | 4 | 18 | 2396.8893 | 3.3933e-10 | 4 | 18 | 2381.1301 | 3.4468e-10 | 4 | 18 | 2365.2872 | 3.2895e-10 | 4 | 18 | 2349.3591 | 3.0286e-10 | 4 | 18 | 2333.3442 | 2.7219e-10 | 4 | 18 | 2317.241 | 2.4027e-10 | 4 | 18 | 2301.0478 | 2.0909e-10 | 4 | 18 | 2284.7632 | 1.7979e-10 | 4 | 18 | 2268.3857 | 1.5299e-10 | 4 | 18 | 2185.0531 | 5.9968e-11 | 4 | 18 | 2099.1902 | 1.9473e-11 | 4 | 18 | 2010.6593 | 5.2538e-12 | 4 | 18 | 1919.3735 | 1.1581e-12 | 4 | 18 | 1825.3152 | 2.0267e-13 | 4 | 18 | 1728.5501 | 2.7088e-14
Polytropic Index for Burn Zone (γ) | 1.17 | (Considered Isentropic) | 0.95 | 8.36 | 9.405 | 0.6875 | 51.7262 | 246.24 | 3289.66 | 2274.129 | 5317.549 | 1.082e-07 | 0.0018598 | 0.13992 | 110.7913 | 88.7966 | 71.4568 | 67.8008 | 926.2156 | 835.132 | 49.1266 | 3507.0748 | 5317.549 | 2157.0416 | 7.5936e-06 | 3.3218e-08 | 4374.4538 | 5 | 20 | 2465.6215 | 0 | 5 | 20 | 2449.7841 | 4.4196e-10 | 5 | 20 | 2433.8651 | 5.2162e-10 | 5 | 20 | 2417.8628 | 5.3136e-10 | 5 | 20 | 2401.7755 | 5.0857e-10 | 5 | 20 | 2385.6017 | 4.6963e-10 | 5 | 20 | 2369.3397 | 4.2334e-10 | 5 | 20 | 2352.988 | 3.7485e-10 | 5 | 20 | 2336.5451 | 3.2723e-10 | 5 | 20 | 2320.0093 | 2.8227e-10 | 5 | 20 | 2303.3791 | 2.4097e-10 | 5 | 20 | 2218.761 | 9.6107e-11 | 5 | 20 | 2131.5735 | 3.1816e-11 | 5 | 20 | 2041.6768 | 8.7716e-12 | 5 | 20 | 1948.9829 | 1.9812e-12 | 5 | 20 | 1853.4736 | 3.5645e-13 | 5 | 20 | 1755.2157 | 4.9172e-14
Required Energy for Reaction (Merker) | -67837 | J | 0.94 | 8.272 | 9.306 | 0.825 | 51.7262 | 243.648 | 3255.032 | 2250.1908 | 5261.5748 | 1.0822e-07 | 0.0022321 | 0.13995 | 109.7995 | 87.9466 | 70.8339 | 67.2086 | 908.2617 | 818.4313 | 58.438 | 3476.4439 | 5261.5748 | 2142.3377 | 7.5895e-06 | 3.0367e-08 | 4001.1379 | 6 | 22 | 2500.0041 | 0 | 6 | 22 | 2483.9459 | 6.4682e-10 | 6 | 22 | 2467.8049 | 7.6529e-10 | 6 | 22 | 2451.5794 | 7.8157e-10 | 6 | 22 | 2435.2678 | 7.4999e-10 | 6 | 22 | 2418.8684 | 6.9438e-10 | 6 | 22 | 2402.3797 | 6.2762e-10 | 6 | 22 | 2385.8 | 5.5726e-10 | 6 | 22 | 2369.1278 | 4.8782e-10 | 6 | 22 | 2352.3614 | 4.22e-10 | 6 | 22 | 2335.4993 | 3.6131e-10 | 6 | 22 | 2249.7012 | 1.4634e-10 | 6 | 22 | 2161.2979 | 4.9287e-11 | 6 | 22 | 2070.1477 | 1.3853e-11 | 6 | 22 | 1976.1611 | 3.1975e-12 | 6 | 22 | 1879.3199 | 5.8966e-13 | 6 | 22 | 1779.6918 | 8.3668e-14
Gas Kinetic Collison Rate | 47000000000000 |  | 0.93 | 8.184 | 9.207 | 0.9625 | 51.7262 | 241.056 | 3220.404 | 2226.2526 | 5205.6006 | 1.0824e-07 | 0.0026045 | 0.13997 | 108.8038 | 87.0942 | 70.2089 | 66.6142 | 890.4504 | 801.8762 | 67.576 | 3445.6981 | 5205.6006 | 2127.5527 | 7.5854e-06 | 2.7276e-08 | 3595.9036 | 7 | 24 | 2531.8115 | 0 | 7 | 24 | 2515.549 | 9.1157e-10 | 7 | 24 | 2499.2026 | 1.081e-09 | 7 | 24 | 2482.7707 | 1.1065e-09 | 7 | 24 | 2466.2516 | 1.0642e-09 | 7 | 24 | 2449.6435 | 9.8767e-10 | 7 | 24 | 2432.945 | 8.9488e-10 | 7 | 24 | 2416.1544 | 7.9652e-10 | 7 | 24 | 2399.27 | 6.9902e-10 | 7 | 24 | 2382.2903 | 6.0625e-10 | 7 | 24 | 2365.2137 | 5.2042e-10 | 7 | 24 | 2278.324 | 2.1374e-10 | 7 | 24 | 2188.796 | 7.3111e-11 | 7 | 24 | 2096.486 | 2.0909e-11 | 7 | 24 | 2001.3037 | 4.9216e-12 | 7 | 24 | 1903.2304 | 9.28e-13 | 7 | 24 | 1802.3347 | 1.3506e-13
Number kmols of mixture swallowed (n) | 6.5435e-06 | kmol | 0.92 | 8.096 | 9.108 | 1.1 | 51.7262 | 238.464 | 3185.776 | 2202.3144 | 5149.6264 | 1.0826e-07 | 0.0029771 | 0.13999 | 107.8042 | 86.2393 | 69.5816 | 66.0176 | 872.7824 | 785.4674 | 76.5398 | 3414.8368 | 5149.6264 | 2112.6851 | 7.5813e-06 | 2.4162e-08 | 3187.0476 | 8 | 26 | 2561.4287 | 0 | 8 | 26 | 2544.976 | 1.2451e-09 | 8 | 26 | 2528.4384 | 1.4795e-09 | 8 | 26 | 2511.8142 | 1.5176e-09 | 8 | 26 | 2495.1018 | 1.4627e-09 | 8 | 26 | 2478.2996 | 1.3604e-09 | 8 | 26 | 2461.4057 | 1.2353e-09 | 8 | 26 | 2444.4187 | 1.102e-09 | 8 | 26 | 2427.3368 | 9.6933e-10 | 8 | 26 | 2410.1584 | 8.4265e-10 | 8 | 26 | 2392.8821 | 7.2507e-10 | 8 | 26 | 2304.9759 | 3.0159e-10 | 8 | 26 | 2214.4006 | 1.0462e-10 | 8 | 26 | 2121.0108 | 3.0396e-11 | 8 | 26 | 2024.715 | 7.2832e-12 | 8 | 26 | 1925.4945 | 1.4013e-12 | 8 | 26 | 1823.4185 | 2.0871e-13
Ambient pressure (P) | 101325 | Pa | 0.91 | 8.008 | 9.009 | 1.2375 | 51.7262 | 235.872 | 3151.148 | 2178.3762 | 5093.6522 | 1.0828e-07 | 0.0033498 | 0.14002 | 106.8005 | 85.3819 | 68.9522 | 65.4187 | 855.2587 | 769.2057 | 85.3284 | 3383.8595 | 5093.6522 | 2097.7335 | 7.5772e-06 | 2.1156e-08 | 2792.1083 | 9 | 28 | 2589.1588 | 0 | 9 | 28 | 2572.5279 | 1.6565e-09 | 9 | 28 | 2555.8113 | 1.972e-09 | 9 | 28 | 2539.0071 | 2.0266e-09 | 9 | 28 | 2522.1138 | 1.9572e-09 | 9 | 28 | 2505.1296 | 1.8239e-09 | 9 | 28 | 2488.0529 | 1.6595e-09 | 9 | 28 | 2470.882 | 1.4834e-09 | 9 | 28 | 2453.6151 | 1.3076e-09 | 9 | 28 | 2436.2508 | 1.1391e-09 | 9 | 28 | 2418.7874 | 9.823e-10 | 9 | 28 | 2329.9296 | 4.1334e-10 | 9 | 28 | 2238.3737 | 1.4525e-10 | 9 | 28 | 2143.9728 | 4.2813e-11 | 9 | 28 | 2046.6346 | 1.0427e-11 | 9 | 28 | 1946.3399 | 2.0437e-12 | 9 | 28 | 1843.1588 | 3.1087e-13
Ambient Temperature | 298 | K | 0.9 | 7.92 | 8.91 | 1.375 | 51.7262 | 233.28 | 3116.52 | 2154.438 | 5037.678 | 1.0829e-07 | 0.0037226 | 0.14004 | 105.7929 | 84.5221 | 68.3206 | 64.8176 | 837.8799 | 753.0918 | 93.9408 | 3352.7655 | 5037.678 | 2082.6967 | 7.5731e-06 | 1.8339e-08 | 2421.6364 | 10 | 30 | 2615.2446 | 0 | 10 | 30 | 2598.4462 | 2.1549e-09 | 10 | 30 | 2581.5611 | 2.5697e-09 | 10 | 30 | 2564.5877 | 2.6455e-09 | 10 | 30 | 2547.5242 | 2.5594e-09 | 10 | 30 | 2530.3689 | 2.3894e-09 | 10 | 30 | 2513.1201 | 2.1781e-09 | 10 | 30 | 2495.7761 | 1.9507e-09 | 10 | 30 | 2478.3354 | 1.7228e-09 | 10 | 30 | 2460.7961 | 1.5038e-09 | 10 | 30 | 2443.1568 | 1.2994e-09 | 10 | 30 | 2353.4037 | 5.5262e-10 | 10 | 30 | 2260.9254 | 1.9651e-10 | 10 | 30 | 2165.5734 | 5.87e-11 | 10 | 30 | 2067.2544 | 1.4513e-11 | 10 | 30 | 1965.9493 | 2.8933e-12 | 10 | 30 | 1861.7287 | 4.4876e-13
Stoichometric Air Quantity (x) | 12.5 | :1 | 0.85 | 7.48 | 8.415 | 2.0625 | 51.7262 | 220.32 | 2943.38 | 2034.747 | 4757.807 | 1.0838e-07 | 0.0055885 | 0.14016 | 100.6938 | 80.1861 | 65.1288 | 61.7777 | 753.1898 | 674.766 | 134.3282 | 3195.523 | 4757.807 | 2006.1857 | 7.5525e-06 | 7.938e-09 | 1051.0421 | 11 | 32 | 2639.8841 | 0 | 11 | 32 | 2622.9274 | 2.7494e-09 | 11 | 32 | 2605.8833 | 3.284e-09 | 11 | 32 | 2588.75 | 3.3863e-09 | 11 | 32 | 2571.5257 | 3.2815e-09 | 11 | 32 | 2554.2087 | 3.0688e-09 | 11 | 32 | 2536.7974 | 2.8022e-09 | 11 | 32 | 2519.2901 | 2.5141e-09 | 11 | 32 | 2501.685 | 2.2242e-09 | 11 | 32 | 2483.9805 | 1.945e-09 | 11 | 32 | 2466.175 | 1.6838e-09 | 11 | 32 | 2375.5763 | 7.2322e-10 | 11 | 32 | 2282.2267 | 2.6003e-10 | 11 | 32 | 2185.9764 | 7.8635e-11 | 11 | 32 | 2086.7311 | 1.9713e-11 | 11 | 32 | 1984.4715 | 3.9926e-12 | 11 | 32 | 1879.269 | 6.3055e-13
|  | % of EGR | 0.8 | 7.04 | 7.92 | 2.75 | 51.7262 | 207.36 | 2770.24 | 1915.056 | 4477.936 | 1.0847e-07 | 0.0074575 | 0.14027 | 95.4903 | 75.7892 | 61.8793 | 58.6795 | 672.252 | 600.2505 | 170.1681 | 3035.2654 | 4477.936 | 1927.3515 | 7.532e-06 | 2.8814e-09 | 382.5532 | 12 | 34 | 2663.2408 | 0 | 12 | 34 | 2646.1341 | 3.4495e-09 | 12 | 34 | 2628.9392 | 4.1262e-09 | 12 | 34 | 2611.6542 | 4.2612e-09 | 12 | 34 | 2594.2775 | 4.1357e-09 | 12 | 34 | 2576.8074 | 3.8737e-09 | 12 | 34 | 2559.2421 | 3.5428e-09 | 12 | 34 | 2541.5798 | 3.1837e-09 | 12 | 34 | 2523.8189 | 2.8214e-09 | 12 | 34 | 2505.9578 | 2.4714e-09 | 12 | 34 | 2487.9947 | 2.1431e-09 | 12 | 34 | 2396.5945 | 9.2904e-10 | 12 | 34 | 2302.4189 | 3.3746e-10 | 12 | 34 | 2205.317 | 1.0323e-10 | 12 | 34 | 2105.1937 | 2.6217e-11 | 12 | 34 | 2002.0293 | 5.3884e-12 | 12 | 34 | 1895.896 | 8.6537e-13
|  | 10% | 0.75 | 6.6 | 7.425 | 3.4375 | 51.7262 | 194.4 | 2597.1 | 1795.365 | 4198.065 | 1.0856e-07 | 0.0093296 | 0.14039 | 90.1791 | 71.3328 | 58.5694 | 55.5213 | 595.1819 | 529.6463 | 201.3322 | 2871.9046 | 4198.065 | 1846.0676 | 7.5113e-06 | 8.8174e-10 | 117.388 | 13 | 36 | 2685.4513 | 0 | 13 | 36 | 2668.2019 | 4.2642e-09 | 13 | 36 | 2650.8636 | 5.1078e-09 | 13 | 36 | 2633.4345 | 5.2824e-09 | 13 | 36 | 2615.9129 | 5.1343e-09 | 13 | 36 | 2598.2971 | 4.816e-09 | 13 | 36 | 2580.5852 | 4.4112e-09 | 13 | 36 | 2562.7757 | 3.9701e-09 | 13 | 36 | 2544.8667 | 3.5238e-09 | 13 | 36 | 2526.8566 | 3.0916e-09 | 13 | 36 | 2508.7437 | 2.6853e-09 | 13 | 36 | 2416.5813 | 1.1741e-09 | 13 | 36 | 2321.6203 | 4.3058e-10 | 13 | 36 | 2223.7086 | 1.3314e-10 | 13 | 36 | 2122.7502 | 3.4224e-11 | 13 | 36 | 2018.7255 | 7.1313e-12 | 13 | 36 | 1911.7071 | 1.1634e-12
Carbon | 8 | 8.8 | 0.7 | 6.16 | 6.93 | 4.125 | 51.7262 | 181.44 | 2423.96 | 1675.674 | 3918.194 | 1.0865e-07 | 0.011205 | 0.14051 | 84.7572 | 66.8194 | 55.196 | 52.3013 | 522.1046 | 463.0582 | 227.6835 | 2705.3477 | 3918.194 | 1762.2545 | 7.4907e-06 | 2.2432e-10 | 29.9467 | 14 | 38 | 2706.6311 | 0 | 14 | 38 | 2689.2457 | 5.2028e-09 | 14 | 38 | 2671.7706 | 6.2403e-09 | 14 | 38 | 2654.204 | 6.4622e-09 | 14 | 38 | 2636.5442 | 6.2894e-09 | 14 | 38 | 2618.7895 | 5.9076e-09 | 14 | 38 | 2600.938 | 5.4187e-09 | 14 | 38 | 2582.9879 | 4.8838e-09 | 14 | 38 | 2564.9377 | 4.3411e-09 | 14 | 38 | 2546.7856 | 3.8143e-09 | 14 | 38 | 2528.5298 | 3.318e-09 | 14 | 38 | 2435.6405 | 1.4625e-09 | 14 | 38 | 2339.9306 | 5.412e-10 | 14 | 38 | 2241.2467 | 1.6904e-10 | 14 | 38 | 2139.4921 | 4.3947e-11 | 14 | 38 | 2034.6469 | 9.2761e-12 | 14 | 38 | 1926.7845 | 1.5357e-12
Hydrogen | 18 | 19.8 | 0.65 | 5.72 | 6.435 | 4.8125 | 51.7262 | 168.48 | 2250.82 | 1555.983 | 3638.323 | 1.0874e-07 | 0.013083 | 0.14062 | 79.223 | 62.2523 | 51.7558 | 49.0177 | 453.1558 | 400.5935 | 249.0747 | 2535.4991 | 3638.323 | 1675.8957 | 7.47e-06 | 4.6271e-11 | 6.1943 | 15 | 40 | 2726.8786 | 0 | 15 | 40 | 2709.3632 | 6.2745e-09 | 15 | 40 | 2691.7573 | 7.535e-09 | 15 | 40 | 2674.0594 | 7.8126e-09 | 15 | 40 | 2656.2675 | 7.6134e-09 | 15 | 40 | 2638.3799 | 7.1605e-09 | 15 | 40 | 2620.3948 | 6.5766e-09 | 15 | 40 | 2602.3105 | 5.9354e-09 | 15 | 40 | 2584.1253 | 5.2831e-09 | 15 | 40 | 2565.8374 | 4.6485e-09 | 15 | 40 | 2547.4451 | 4.0495e-09 | 15 | 40 | 2453.8608 | 1.7985e-09 | 15 | 40 | 2357.435 | 6.7119e-10 | 15 | 40 | 2258.0128 | 2.1163e-10 | 15 | 40 | 2155.497 | 5.5613e-11 | 15 | 40 | 2049.8676 | 1.1882e-11 | 15 | 40 | 1941.1982 | 1.9946e-12
Oxygen | 25 | 27.5 | 0.6 | 5.28 | 5.94 | 5.5 | 51.7262 | 155.52 | 2077.68 | 1436.292 | 3358.452 | 1.0883e-07 | 0.014965 | 0.14074 | 73.576 | 57.6362 | 48.2451 | 45.6686 | 388.4814 | 342.3588 | 265.3478 | 2362.264 | 3358.452 | 1587.0517 | 7.4493e-06 | 7.4763e-12 | 1.0036 |  |  | Total NOx | 0 |  |  | Total NOx | 2.964e-08 |  |  | Total NOx | 3.5436e-08 |  |  | Total NOx | 3.6577e-08 |  |  | Total NOx | 3.5482e-08 |  |  | Total NOx | 3.3218e-08 |  |  | Total NOx | 3.0367e-08 |  |  | Total NOx | 2.7276e-08 |  |  | Total NOx | 2.4162e-08 |  |  | Total NOx | 2.1156e-08 |  |  | Total NOx | 1.8339e-08 |  |  | Total NOx | 7.938e-09 |  |  | Total NOx | 2.8814e-09 |  |  | Total NOx | 8.8174e-10 |  |  | Total NOx | 2.2432e-10 |  |  | Total NOx | 4.6271e-11 |  |  | Total NOx | 7.4763e-12
Nitrogen | 3.7619 | 4.1381
6th Order Poly. Fits | CO2 | H2O | O2 | N2
a | 5.2085 | 3.3007 | 3.5786 | 3.0538
b1 | -0.048239 | -0.031242 | -0.032606 | -0.028173
b2 | 0.00015651 | 0.00011074 | 0.00010982 | 9.86e-05
b3 | -1.2019e-07 | -8.6386e-08 | -8.7983e-08 | -7.891e-08
b4 | 4.9689e-11 | 3.688e-11 | 3.712e-11 | 3.3461e-11
b5 | -1.0375e-14 | -7.8984e-15 | -7.8225e-15 | -7.1021e-15
b6 | 8.577e-19 | 6.6507e-19 | 6.4958e-19 | 5.9377e-19
Enthalpy of Combustion
Water (g) | -241.8 | kJ/mol
Water (l) | 285.8 | kJ/mol
CO2 | 393.5 | kJ/mol
Iso-Octane | -259.2 | kJ/mol
Oxygen | 0 | kJ/mol
Nitrogen | 0 | kJ/mol
Note on A11: Owen Lord (P150216): Rate at which molecules interact due to collison in the volume
Note on A12: Owen Lord (P150216): Amount of mixture taken in during each induction event
Note on A15: Owen Lord (P150216): Not AFR by Mass!!!

## 12.5% EGR
|  |  |  | No. of components in combusted products |  |  |  | Ideal Enthalpy |  |  |  | Concentrations |  |  | Polynomial Interpolation 6th Order |  |  |  | Calculated Enthalpy of Combusted Products |  |  |  | Goal Seek Flame Temp |  | NOx Production |  |  | Burn Zone Temps and NOx per ° at Φ1 |  |  |  | Burn Zone Temps and NOx per ° at Φ0.99 |  |  |  | Burn Zone Temps and NOx per ° at Φ0.98 |  |  |  | Burn Zone Temps and NOx per ° at Φ0.97 |  |  |  | Burn Zone Temps and NOx per ° at Φ0.96 |  |  |  | Burn Zone Temps and NOx per ° at Φ0.95 |  |  |  | Burn Zone Temps and NOx per ° at Φ0.94 |  |  |  | Burn Zone Temps and NOx per ° at Φ0.93 |  |  |  | Burn Zone Temps and NOx per ° at Φ0.92 |  |  |  | Burn Zone Temps and NOx per ° at Φ0.91 |  |  |  | Burn Zone Temps and NOx per ° at Φ0.9 |  |  |  | Burn Zone Temps and NOx per ° at Φ0.85 |  |  |  | Burn Zone Temps and NOx per ° at Φ0.8 |  |  |  | Burn Zone Temps and NOx per ° at Φ0.75 |  |  |  | Burn Zone Temps and NOx per ° at Φ0.7 |  |  |  | Burn Zone Temps and NOx per ° at Φ0.65 |  |  |  | Burn Zone Temps and NOx per ° at Φ0.6
Engine Capacity | 1600 | cc | Fuel Equivalence Ratio (Φ) | CO2 (n1) | H2O (n2) | O2 (n3) | N2 (n4) | Input from Fuel (MJ) | CO2 Out (MJ) | H2O Out (Water as gas) (MJ) | Net Enthalpy (MJ) | Actual no. of kmols in mixture (α) | Concentration [O2] | Concentration [N2] | Poly. Interpol. CO2 Enthalpy (MJ) | Poly. Interpol. H2O Enthalpy (MJ) | Poly. Interpol. O2 Enthalpy (MJ) | Poly. Interpol. N2 Enthalpy (MJ) | Total Enthalpy CO2 (MJ) | Total Enthalpy H2O (MJ) | Total Enthalpy O2 (MJ) | Total Enthalpy N2 (MJ) | Net Enthalpy (MJ) | Flame Temp (K) | Total Exhuast kmols (kmol) | NOx per cycle (NOx kmols/cycle) | NOx Parts Per Million (PPM) | Crank rotation after S.O.C (°) | Pressure Increase (bar) | Burn Zone Temp (K) | NOx (kmols/°) | Crank rotation after S.O.C (°) | Pressure Increase (bar) | Burn Zone Temp (K) | NOx (kmols/°) | Crank rotation after S.O.C (°) | Pressure Increase (bar) | Burn Zone Temp (K) | NOx (kmols/°) | Crank rotation after S.O.C (°) | Pressure Increase (bar) | Burn Zone Temp (K) | NOx (kmols/°) | Crank rotation after S.O.C (°) | Pressure Increase (bar) | Burn Zone Temp (K) | NOx (kmols/°) | Crank rotation after S.O.C (°) | Pressure Increase (bar) | Burn Zone Temp (K) | NOx (kmols/°) | Crank rotation after S.O.C (°) | Pressure Increase (bar) | Burn Zone Temp (K) | NOx (kmols/°) | Crank rotation after S.O.C (°) | Pressure Increase (bar) | Burn Zone Temp (K) | NOx (kmols/°) | Crank rotation after S.O.C (°) | Pressure Increase (bar) | Burn Zone Temp (K) | NOx (kmols/°) | Crank rotation after S.O.C (°) | Pressure Increase (bar) | Burn Zone Temp (K) | NOx (kmols/°) | Crank rotation after S.O.C (°) | Pressure Increase (bar) | Burn Zone Temp (K) | NOx (kmols/°) | Crank rotation after S.O.C (°) | Pressure Increase (bar) | Burn Zone Temp (K) | NOx (kmols/°) | Crank rotation after S.O.C (°) | Pressure Increase (bar) | Burn Zone Temp (K) | NOx (kmols/°) | Crank rotation after S.O.C (°) | Pressure Increase (bar) | Burn Zone Temp (K) | NOx (kmols/°) | Crank rotation after S.O.C (°) | Pressure Increase (bar) | Burn Zone Temp (K) | NOx (kmols/°) | Crank rotation after S.O.C (°) | Pressure Increase (bar) | Burn Zone Temp (K) | NOx (kmols/°) | Crank rotation after S.O.C (°) | Pressure Increase (bar) | Burn Zone Temp (K) | NOx (kmols/°)
Each Cylinder (V) | 400 | cc | 1 | 9 | 10.125 | 0 | 52.9018 | 259.2 | 3541.5 | 2448.225 | 5730.525 | 1.0811e-07 | 0 | 0.14299 | 115.8038 | 92.9562 | 74.6487 | 70.8314 | 1042.2338 | 941.1811 | 0 | 3747.1102 | 5730.5251 | 2193.1068 | 7.7871e-06 | 0 | 0 | 0 | 10 | 2193.1068 | 0 | 0 | 10 | 2179.0283 | 1.4646e-11 | 0 | 10 | 2164.8756 | 1.6903e-11 | 0 | 10 | 2150.6473 | 1.683e-11 | 0 | 10 | 2136.342 | 1.5737e-11 | 0 | 10 | 2121.9583 | 1.4191e-11 | 0 | 10 | 2107.4951 | 1.2486e-11 | 0 | 10 | 2092.951 | 1.0786e-11 | 0 | 10 | 2078.3246 | 9.1813e-12 | 0 | 10 | 2063.6148 | 7.7187e-12 | 0 | 10 | 2048.8203 | 6.4186e-12 | 0 | 10 | 1973.536 | 2.2258e-12 | 0 | 10 | 1895.9686 | 6.3061e-13 | 0 | 10 | 1816.0142 | 1.4609e-13 | 0 | 10 | 1733.616 | 2.7144e-14 | 0 | 10 | 1648.7791 | 3.9198e-15 | 0 | 10 | 1561.5795 | 4.2171e-16
Head Volume | 40 | cc | 0.99 | 8.91 | 10.0237 | 0.14063 | 52.9018 | 256.608 | 3506.085 | 2423.7427 | 5673.2198 | 1.0813e-07 | 0.00038015 | 0.14301 | 114.829 | 92.1187 | 74.0358 | 70.2492 | 1023.1261 | 923.3746 | 10.4113 | 3716.3079 | 5673.2198 | 2179.0283 | 7.783e-06 | 2.0034e-08 | 2574.1428 | 1 | 12 | 2251.9811 | 0 | 1 | 12 | 2237.5247 | 3.3052e-11 | 1 | 12 | 2222.9921 | 3.8348e-11 | 1 | 12 | 2208.3818 | 3.8389e-11 | 1 | 12 | 2193.6924 | 3.6096e-11 | 1 | 12 | 2178.9227 | 3.2733e-11 | 1 | 12 | 2164.0712 | 2.8966e-11 | 1 | 12 | 2149.1366 | 2.5169e-11 | 1 | 12 | 2134.1176 | 2.1553e-11 | 1 | 12 | 2119.0129 | 1.823e-11 | 1 | 12 | 2103.8213 | 1.5254e-11 | 1 | 12 | 2026.5159 | 5.4671e-12 | 1 | 12 | 1946.8662 | 1.6069e-12 | 1 | 12 | 1864.7654 | 3.8792e-13 | 1 | 12 | 1780.1553 | 7.5502e-14 | 1 | 12 | 1693.0408 | 1.1492e-14 | 1 | 12 | 1603.5004 | 1.3129e-15
Engine Speed | 1800 | RPM | 0.98 | 8.82 | 9.9225 | 0.28125 | 52.9018 | 254.016 | 3470.67 | 2399.2605 | 5615.9145 | 1.0815e-07 | 0.00076043 | 0.14303 | 113.8504 | 91.2788 | 73.4208 | 69.6648 | 1004.1605 | 905.7135 | 20.6496 | 3685.391 | 5615.9146 | 2164.8756 | 7.7788e-06 | 2.3889e-08 | 3071.0885 | 2 | 14 | 2302.99 | 0 | 2 | 14 | 2288.2062 | 6.4688e-11 | 2 | 14 | 2273.3444 | 7.5384e-11 | 2 | 14 | 2258.4031 | 7.5804e-11 | 2 | 14 | 2243.3811 | 7.1601e-11 | 2 | 14 | 2228.2768 | 6.5232e-11 | 2 | 14 | 2213.0889 | 5.8e-11 | 2 | 14 | 2197.816 | 5.064e-11 | 2 | 14 | 2182.4568 | 4.3578e-11 | 2 | 14 | 2167.01 | 3.7045e-11 | 2 | 14 | 2151.4742 | 3.1156e-11 | 2 | 14 | 2072.4179 | 1.1475e-11 | 2 | 14 | 1990.9641 | 3.4767e-12 | 2 | 14 | 1907.0036 | 8.683e-13 | 2 | 14 | 1820.477 | 1.756e-13 | 2 | 14 | 1731.3893 | 2.7915e-14 | 2 | 14 | 1639.8208 | 3.3511e-15
Vol Eff | 40% | % | 0.97 | 8.73 | 9.8212 | 0.42188 | 52.9018 | 251.424 | 3435.255 | 2374.7782 | 5558.6093 | 1.0817e-07 | 0.0011408 | 0.14306 | 112.868 | 90.4364 | 72.8036 | 69.0782 | 985.3378 | 888.1985 | 30.714 | 3654.359 | 5558.6093 | 2150.6473 | 7.7746e-06 | 2.4592e-08 | 3163.1015 | 3 | 16 | 2348.1089 | 0 | 3 | 16 | 2333.0354 | 1.1435e-10 | 3 | 16 | 2317.8825 | 1.3375e-10 | 3 | 16 | 2302.6485 | 1.3501e-10 | 3 | 16 | 2287.3321 | 1.2801e-10 | 3 | 16 | 2271.9319 | 1.1709e-10 | 3 | 16 | 2256.4465 | 1.0452e-10 | 3 | 16 | 2240.8744 | 9.1637e-11 | 3 | 16 | 2225.2143 | 7.9186e-11 | 3 | 16 | 2209.4649 | 6.7602e-11 | 3 | 16 | 2193.6247 | 5.7103e-11 | 3 | 16 | 2113.0195 | 2.1524e-11 | 3 | 16 | 2029.9699 | 6.6912e-12 | 3 | 16 | 1944.3646 | 1.72e-12 | 3 | 16 | 1856.1428 | 3.5932e-13 | 3 | 16 | 1765.3098 | 5.9265e-14 | 3 | 16 | 1671.9472 | 7.4201e-15
Universal Gas Constant (R) | 8314 | J kmol K | 0.96 | 8.64 | 9.72 | 0.5625 | 52.9018 | 248.832 | 3399.84 | 2350.296 | 5501.304 | 1.0819e-07 | 0.0015214 | 0.14308 | 111.8818 | 89.5916 | 72.1844 | 68.4894 | 966.6588 | 870.8302 | 40.6037 | 3623.2113 | 5501.3041 | 2136.342 | 7.7704e-06 | 2.379e-08 | 3061.5812 | 4 | 18 | 2388.6397 | 0 | 4 | 18 | 2373.3061 | 1.8728e-10 | 4 | 18 | 2357.8916 | 2.1977e-10 | 4 | 18 | 2342.3946 | 2.2256e-10 | 4 | 18 | 2326.8139 | 2.1174e-10 | 4 | 18 | 2311.1479 | 1.9433e-10 | 4 | 18 | 2295.3951 | 1.7409e-10 | 4 | 18 | 2279.5542 | 1.5316e-10 | 4 | 18 | 2263.6238 | 1.3283e-10 | 4 | 18 | 2247.6025 | 1.1382e-10 | 4 | 18 | 2231.489 | 9.6505e-11 | 4 | 18 | 2149.4925 | 3.7111e-11 | 4 | 18 | 2065.0094 | 1.1797e-11 | 4 | 18 | 1977.9263 | 3.109e-12 | 4 | 18 | 1888.1817 | 6.6804e-13 | 4 | 18 | 1795.7809 | 1.1376e-13 | 4 | 18 | 1700.8068 | 1.4771e-14
Polytropic Index for Burn Zone (γ) | 1.17 | (Considered Isentropic) | 0.95 | 8.55 | 9.6188 | 0.70313 | 52.9018 | 246.24 | 3364.425 | 2325.8138 | 5443.9988 | 1.082e-07 | 0.001902 | 0.1431 | 110.8917 | 88.7443 | 71.563 | 67.8984 | 948.1243 | 853.6095 | 50.3177 | 3591.9473 | 5443.9988 | 2121.9583 | 7.7662e-06 | 2.2208e-08 | 2859.6198 | 5 | 20 | 2425.4883 | 0 | 5 | 20 | 2409.9181 | 2.8912e-10 | 5 | 20 | 2394.2657 | 3.4024e-10 | 5 | 20 | 2378.5298 | 3.4557e-10 | 5 | 20 | 2362.7086 | 3.2974e-10 | 5 | 20 | 2346.8009 | 3.0354e-10 | 5 | 20 | 2330.8052 | 2.7274e-10 | 5 | 20 | 2314.72 | 2.4071e-10 | 5 | 20 | 2298.5438 | 2.0943e-10 | 5 | 20 | 2282.2753 | 1.8003e-10 | 5 | 20 | 2265.9132 | 1.5315e-10 | 5 | 20 | 2182.6518 | 5.9941e-11 | 5 | 20 | 2096.8654 | 1.9432e-11 | 5 | 20 | 2008.439 | 5.235e-12 | 5 | 20 | 1917.3099 | 1.153e-12 | 5 | 20 | 1823.4836 | 2.0194e-13 | 5 | 20 | 1727.0444 | 2.7075e-14
Required Energy for Reaction (Merker) | -67837 | J | 0.94 | 8.46 | 9.5175 | 0.84375 | 52.9018 | 243.648 | 3329.01 | 2301.3315 | 5386.6935 | 1.0822e-07 | 0.0022828 | 0.14313 | 109.8978 | 87.8946 | 70.9394 | 67.3052 | 929.735 | 836.537 | 59.8551 | 3560.5664 | 5386.6936 | 2107.4951 | 7.762e-06 | 2.0243e-08 | 2607.9849 | 6 | 22 | 2459.3113 | 0 | 6 | 22 | 2443.524 | 4.2581e-10 | 6 | 22 | 2427.6534 | 5.0236e-10 | 6 | 22 | 2411.6979 | 5.1154e-10 | 6 | 22 | 2395.6562 | 4.894e-10 | 6 | 22 | 2379.5267 | 4.5171e-10 | 6 | 22 | 2363.3079 | 4.07e-10 | 6 | 22 | 2346.9983 | 3.602e-10 | 6 | 22 | 2330.5966 | 3.1427e-10 | 6 | 22 | 2314.1013 | 2.7095e-10 | 6 | 22 | 2297.511 | 2.3117e-10 | 6 | 22 | 2213.0885 | 9.191e-11 | 6 | 22 | 2126.1058 | 3.0321e-11 | 6 | 22 | 2036.4463 | 8.3302e-12 | 6 | 22 | 1944.0465 | 1.8758e-12 | 6 | 22 | 1848.9118 | 3.3684e-13 | 6 | 22 | 1751.1277 | 4.647e-14
Gas Kinetic Collison Rate | 47000000000000 |  | 0.93 | 8.37 | 9.4162 | 0.98437 | 52.9018 | 241.056 | 3293.595 | 2276.8493 | 5329.3883 | 1.0824e-07 | 0.0026637 | 0.14315 | 108.8999 | 87.0425 | 70.3137 | 66.7098 | 911.4918 | 819.6135 | 69.215 | 3529.068 | 5329.3883 | 2092.951 | 7.7578e-06 | 1.8129e-08 | 2336.8778 | 7 | 24 | 2490.6009 | 0 | 7 | 24 | 2474.6128 | 6.0351e-10 | 7 | 24 | 2458.5402 | 7.1364e-10 | 7 | 24 | 2442.3818 | 7.2837e-10 | 7 | 24 | 2426.136 | 6.9849e-10 | 7 | 24 | 2409.8012 | 6.4626e-10 | 7 | 24 | 2393.3761 | 5.8372e-10 | 7 | 24 | 2376.859 | 5.179e-10 | 7 | 24 | 2360.2486 | 4.5302e-10 | 7 | 24 | 2343.5434 | 3.9159e-10 | 7 | 24 | 2326.7421 | 3.3499e-10 | 7 | 24 | 2241.2455 | 1.3508e-10 | 7 | 24 | 2153.1561 | 4.5272e-11 | 7 | 24 | 2062.3559 | 1.2659e-11 | 7 | 24 | 1968.7804 | 2.9078e-12 | 7 | 24 | 1872.4353 | 5.3408e-13 | 7 | 24 | 1773.4072 | 7.5602e-14
Number kmols of mixture swallowed (n) | 6.5435e-06 | kmol | 0.92 | 8.28 | 9.315 | 1.125 | 52.9018 | 238.464 | 3258.18 | 2252.367 | 5272.083 | 1.0826e-07 | 0.0030447 | 0.14318 | 107.898 | 86.1878 | 69.6858 | 66.1122 | 893.3955 | 802.8397 | 78.3965 | 3497.4514 | 5272.0831 | 2078.3246 | 7.7536e-06 | 1.601e-08 | 2064.8659 | 8 | 26 | 2519.736 | 0 | 8 | 26 | 2503.5609 | 8.286e-10 | 8 | 26 | 2487.3003 | 9.8184e-10 | 8 | 26 | 2470.9529 | 1.0042e-09 | 8 | 26 | 2454.517 | 9.6509e-10 | 8 | 26 | 2437.9912 | 8.9489e-10 | 8 | 26 | 2421.3739 | 8.101e-10 | 8 | 26 | 2404.6636 | 7.2039e-10 | 8 | 26 | 2387.8589 | 6.3161e-10 | 8 | 26 | 2370.9583 | 5.4725e-10 | 8 | 26 | 2353.9604 | 4.6929e-10 | 8 | 26 | 2267.4636 | 1.9169e-10 | 8 | 26 | 2178.3438 | 6.5169e-11 | 8 | 26 | 2086.4814 | 1.8517e-11 | 8 | 26 | 1991.8113 | 4.331e-12 | 8 | 26 | 1894.3391 | 8.1196e-13 | 8 | 26 | 1794.1526 | 1.1766e-13
Ambient pressure (P) | 101325 | Pa | 0.91 | 8.19 | 9.2138 | 1.2656 | 52.9018 | 235.872 | 3222.765 | 2227.8848 | 5214.7778 | 1.0828e-07 | 0.0034259 | 0.1432 | 106.8922 | 85.3308 | 69.0557 | 65.5123 | 875.4469 | 786.2164 | 87.3986 | 3465.716 | 5214.7778 | 2063.6148 | 7.7494e-06 | 1.3975e-08 | 1803.3476 | 9 | 28 | 2547.0147 | 0 | 9 | 28 | 2530.6644 | 1.1076e-09 | 9 | 28 | 2514.2278 | 1.3149e-09 | 9 | 28 | 2497.7034 | 1.3475e-09 | 9 | 28 | 2481.0896 | 1.2975e-09 | 9 | 28 | 2464.3849 | 1.2056e-09 | 9 | 28 | 2447.5877 | 1.0936e-09 | 9 | 28 | 2430.6965 | 9.745e-10 | 9 | 28 | 2413.7099 | 8.5623e-10 | 9 | 28 | 2396.6263 | 7.4348e-10 | 9 | 28 | 2379.4443 | 6.3898e-10 | 9 | 28 | 2292.0112 | 2.6409e-10 | 9 | 28 | 2201.9265 | 9.0968e-11 | 9 | 28 | 2109.0696 | 2.6231e-11 | 9 | 28 | 2013.3746 | 6.2374e-12 | 9 | 28 | 1914.8473 | 1.1915e-12 | 9 | 28 | 1813.5761 | 1.764e-13
Ambient Temperature | 298 | K | 0.9 | 8.1 | 9.1125 | 1.4062 | 52.9018 | 233.28 | 3187.35 | 2203.4025 | 5157.4725 | 1.0829e-07 | 0.0038072 | 0.14322 | 105.8823 | 84.4713 | 68.4233 | 64.9101 | 857.6468 | 769.7443 | 96.2203 | 3433.8612 | 5157.4726 | 2048.8203 | 7.7452e-06 | 1.2075e-08 | 1559.0794 | 10 | 30 | 2572.6759 | 0 | 10 | 30 | 2556.1609 | 1.4471e-09 | 10 | 30 | 2539.5587 | 1.721e-09 | 10 | 30 | 2522.8678 | 1.7668e-09 | 10 | 30 | 2506.0866 | 1.7044e-09 | 10 | 30 | 2489.2136 | 1.5865e-09 | 10 | 30 | 2472.2472 | 1.4418e-09 | 10 | 30 | 2455.1858 | 1.2873e-09 | 10 | 30 | 2438.028 | 1.1333e-09 | 10 | 30 | 2420.7723 | 9.8601e-10 | 10 | 30 | 2403.4173 | 8.4916e-10 | 10 | 30 | 2315.1032 | 3.5479e-10 | 10 | 30 | 2224.111 | 1.2369e-10 | 10 | 30 | 2130.3185 | 3.6153e-11 | 10 | 30 | 2033.6594 | 8.7289e-12 | 10 | 30 | 1934.1394 | 1.6965e-12 | 10 | 30 | 1831.8479 | 2.5617e-13
Stoichometric Air Quantity (x) | 12.5 | :1 | 0.85 | 7.65 | 8.6062 | 2.1094 | 52.9018 | 220.32 | 3010.275 | 2080.9913 | 4870.9462 | 1.0838e-07 | 0.0057155 | 0.14334 | 100.7719 | 80.1371 | 65.2277 | 61.8651 | 770.9047 | 689.6795 | 137.5897 | 3272.7724 | 4870.9463 | 1973.536 | 7.7242e-06 | 5.1381e-09 | 665.2008 | 11 | 32 | 2596.9144 | 0 | 11 | 32 | 2580.2438 | 1.8539e-09 | 11 | 32 | 2563.4852 | 2.2083e-09 | 11 | 32 | 2546.637 | 2.2708e-09 | 11 | 32 | 2529.6977 | 2.1942e-09 | 11 | 32 | 2512.6657 | 2.046e-09 | 11 | 32 | 2495.5394 | 1.8627e-09 | 11 | 32 | 2478.3173 | 1.666e-09 | 11 | 32 | 2460.9979 | 1.4693e-09 | 11 | 32 | 2443.5796 | 1.2808e-09 | 11 | 32 | 2426.0611 | 1.1051e-09 | 11 | 32 | 2336.915 | 4.6638e-10 | 11 | 32 | 2245.0655 | 1.6443e-10 | 11 | 32 | 2150.3893 | 4.8665e-11 | 11 | 32 | 2052.8196 | 1.1917e-11 | 11 | 32 | 1952.3619 | 2.3536e-12 | 11 | 32 | 1849.1067 | 3.6194e-13
|  | % of EGR | 0.8 | 7.2 | 8.1 | 2.8125 | 52.9018 | 207.36 | 2833.2 | 1958.58 | 4584.42 | 1.0847e-07 | 0.007627 | 0.14346 | 95.5568 | 75.7425 | 61.9738 | 58.7616 | 688.0089 | 613.5143 | 174.3014 | 3108.5955 | 4584.4201 | 1895.9686 | 7.7031e-06 | 1.8299e-09 | 237.5577 | 12 | 34 | 2619.8909 | 0 | 12 | 34 | 2603.0728 | 2.3346e-09 | 12 | 34 | 2586.1659 | 2.7851e-09 | 12 | 34 | 2569.1687 | 2.8683e-09 | 12 | 34 | 2552.0795 | 2.776e-09 | 12 | 34 | 2534.8968 | 2.5926e-09 | 12 | 34 | 2517.619 | 2.3641e-09 | 12 | 34 | 2500.2445 | 2.118e-09 | 12 | 34 | 2482.7719 | 1.8712e-09 | 12 | 34 | 2465.1995 | 1.6338e-09 | 12 | 34 | 2447.5259 | 1.4122e-09 | 12 | 34 | 2357.5911 | 6.016e-10 | 12 | 34 | 2264.9289 | 2.1432e-10 | 12 | 34 | 2169.4152 | 6.4176e-11 | 12 | 34 | 2070.9821 | 1.5923e-11 | 12 | 34 | 1969.6356 | 3.1921e-12 | 12 | 34 | 1865.4668 | 4.9931e-13
|  | 12.5% | 0.75 | 6.75 | 7.5938 | 3.5156 | 52.9018 | 194.4 | 2656.125 | 1836.1688 | 4297.8938 | 1.0856e-07 | 0.0095417 | 0.14358 | 90.234 | 71.2892 | 58.6589 | 55.5981 | 609.0793 | 541.3523 | 206.2228 | 2941.2394 | 4297.8938 | 1816.0142 | 7.682e-06 | 5.484e-10 | 71.3868 | 13 | 36 | 2641.7399 | 0 | 13 | 36 | 2624.7815 | 2.8961e-09 | 13 | 36 | 2607.7336 | 3.4599e-09 | 13 | 36 | 2590.5947 | 3.5684e-09 | 13 | 36 | 2573.363 | 3.4586e-09 | 13 | 36 | 2556.037 | 3.2349e-09 | 13 | 36 | 2538.6151 | 2.9543e-09 | 13 | 36 | 2521.0957 | 2.6509e-09 | 13 | 36 | 2503.4773 | 2.3456e-09 | 13 | 36 | 2485.7584 | 2.0514e-09 | 13 | 36 | 2467.9375 | 1.7761e-09 | 13 | 36 | 2377.2526 | 7.6323e-10 | 13 | 36 | 2283.8176 | 2.7457e-10 | 13 | 36 | 2187.5073 | 8.3117e-11 | 13 | 36 | 2088.2534 | 2.0878e-11 | 13 | 36 | 1986.0617 | 4.2441e-12 | 13 | 36 | 1881.0242 | 6.745e-13
Carbon | 8 | 9 | 0.7 | 6.3 | 7.0875 | 4.2188 | 52.9018 | 181.44 | 2479.05 | 1713.7575 | 4011.3675 | 1.0865e-07 | 0.01146 | 0.1437 | 84.8009 | 66.7797 | 55.28 | 52.3727 | 534.2459 | 473.3008 | 233.2123 | 2770.6085 | 4011.3675 | 1733.616 | 7.6609e-06 | 1.3638e-10 | 17.802 | 14 | 38 | 2662.5749 | 0 | 14 | 38 | 2645.4828 | 3.5453e-09 | 14 | 38 | 2628.3005 | 4.241e-09 | 14 | 38 | 2611.0263 | 4.3799e-09 | 14 | 38 | 2593.6587 | 4.2509e-09 | 14 | 38 | 2576.1961 | 3.9815e-09 | 14 | 38 | 2558.6368 | 3.6414e-09 | 14 | 38 | 2540.9792 | 3.2722e-09 | 14 | 38 | 2523.2219 | 2.8996e-09 | 14 | 38 | 2505.3632 | 2.5398e-09 | 14 | 38 | 2487.4017 | 2.2023e-09 | 14 | 38 | 2396.0017 | 9.5419e-10 | 14 | 38 | 2301.8298 | 3.4641e-10 | 14 | 38 | 2204.7599 | 1.0594e-10 | 14 | 38 | 2104.7231 | 2.6921e-11 | 14 | 38 | 2001.7255 | 5.5445e-12 | 14 | 38 | 1895.8596 | 8.9443e-13
Hydrogen | 18 | 20.25 | 0.65 | 5.85 | 6.5812 | 4.9219 | 52.9018 | 168.48 | 2301.975 | 1591.3463 | 3724.8413 | 1.0874e-07 | 0.013381 | 0.14382 | 79.2562 | 62.2175 | 51.8335 | 49.0835 | 463.6488 | 409.4687 | 255.1181 | 2596.6057 | 3724.8413 | 1648.7791 | 7.6398e-06 | 2.7455e-11 | 3.5936 | 15 | 40 | 2682.4929 | 0 | 15 | 40 | 2665.2729 | 4.2888e-09 | 15 | 40 | 2647.962 | 5.1369e-09 | 15 | 40 | 2630.5587 | 5.3118e-09 | 15 | 40 | 2613.0611 | 5.1621e-09 | 15 | 40 | 2595.4679 | 4.8413e-09 | 15 | 40 | 2577.7772 | 4.4337e-09 | 15 | 40 | 2559.9876 | 3.9896e-09 | 15 | 40 | 2542.0974 | 3.5403e-09 | 15 | 40 | 2524.1051 | 3.1053e-09 | 15 | 40 | 2506.0093 | 2.6966e-09 | 15 | 40 | 2413.9255 | 1.1774e-09 | 15 | 40 | 2319.0491 | 4.3115e-10 | 15 | 40 | 2221.2531 | 1.3314e-10 | 15 | 40 | 2120.468 | 3.42e-11 | 15 | 40 | 2016.6998 | 7.131e-12 | 15 | 40 | 1910.0419 | 1.1666e-12
Oxygen | 25 | 28.125 | 0.6 | 5.4 | 6.075 | 5.625 | 52.9018 | 155.52 | 2124.9 | 1468.935 | 3438.315 | 1.0883e-07 | 0.015305 | 0.14394 | 73.5997 | 57.6071 | 48.316 | 45.7288 | 397.4384 | 349.9634 | 271.7774 | 2419.1358 | 3438.315 | 1561.5795 | 7.6186e-06 | 4.3234e-12 | 0.56749 |  |  | Total NOx | 0 |  |  | Total NOx | 2.0034e-08 |  |  | Total NOx | 2.3889e-08 |  |  | Total NOx | 2.4592e-08 |  |  | Total NOx | 2.379e-08 |  |  | Total NOx | 2.2208e-08 |  |  | Total NOx | 2.0243e-08 |  |  | Total NOx | 1.8129e-08 |  |  | Total NOx | 1.601e-08 |  |  | Total NOx | 1.3975e-08 |  |  | Total NOx | 1.2075e-08 |  |  | Total NOx | 5.1381e-09 |  |  | Total NOx | 1.8299e-09 |  |  | Total NOx | 5.484e-10 |  |  | Total NOx | 1.3638e-10 |  |  | Total NOx | 2.7455e-11 |  |  | Total NOx | 4.3234e-12
Nitrogen | 3.7619 | 4.2321
6th Order Poly. Fits | CO2 | H2O | O2 | N2
a | 5.2085 | 3.3007 | 3.5786 | 3.0538
b1 | -0.048239 | -0.031242 | -0.032606 | -0.028173
b2 | 0.00015651 | 0.00011074 | 0.00010982 | 9.86e-05
b3 | -1.2019e-07 | -8.6386e-08 | -8.7983e-08 | -7.891e-08
b4 | 4.9689e-11 | 3.688e-11 | 3.712e-11 | 3.3461e-11
b5 | -1.0375e-14 | -7.8984e-15 | -7.8225e-15 | -7.1021e-15
b6 | 8.577e-19 | 6.6507e-19 | 6.4958e-19 | 5.9377e-19
Enthalpy of Combustion
Water (g) | -241.8 | kJ/mol
Water (l) | 285.8 | kJ/mol
CO2 | 393.5 | kJ/mol
Iso-Octane | -259.2 | kJ/mol
Oxygen | 0 | kJ/mol
Nitrogen | 0 | kJ/mol
Note on A11: Owen Lord (P150216): Rate at which molecules interact due to collison in the volume
Note on A12: Owen Lord (P150216): Amount of mixture taken in during each induction event
Note on A15: Owen Lord (P150216): Not AFR by Mass!!!

## 15% EGR
|  |  |  | No. of components in combusted products |  |  |  | Ideal Enthalpy |  |  |  | Concentrations |  |  | Polynomial Interpolation 6th Order |  |  |  | Calculated Enthalpy of Combusted Products |  |  |  | Goal Seek Flame Temp |  | NOx Production |  |  | Burn Zone Temps and NOx per ° at Φ1 |  |  |  | Burn Zone Temps and NOx per ° at Φ0.99 |  |  |  | Burn Zone Temps and NOx per ° at Φ0.98 |  |  |  | Burn Zone Temps and NOx per ° at Φ0.97 |  |  |  | Burn Zone Temps and NOx per ° at Φ0.96 |  |  |  | Burn Zone Temps and NOx per ° at Φ0.95 |  |  |  | Burn Zone Temps and NOx per ° at Φ0.94 |  |  |  | Burn Zone Temps and NOx per ° at Φ0.93 |  |  |  | Burn Zone Temps and NOx per ° at Φ0.92 |  |  |  | Burn Zone Temps and NOx per ° at Φ0.91 |  |  |  | Burn Zone Temps and NOx per ° at Φ0.9 |  |  |  | Burn Zone Temps and NOx per ° at Φ0.85 |  |  |  | Burn Zone Temps and NOx per ° at Φ0.8 |  |  |  | Burn Zone Temps and NOx per ° at Φ0.75 |  |  |  | Burn Zone Temps and NOx per ° at Φ0.7 |  |  |  | Burn Zone Temps and NOx per ° at Φ0.65 |  |  |  | Burn Zone Temps and NOx per ° at Φ0.6
Engine Capacity | 1600 | cc | Fuel Equivalence Ratio (Φ) | CO2 (n1) | H2O (n2) | O2 (n3) | N2 (n4) | Input from Fuel (MJ) | CO2 Out (MJ) | H2O Out (Water as gas) (MJ) | Net Enthalpy (MJ) | Actual no. of kmols in mixture (α) | Concentration [O2] | Concentration [N2] | Poly. Interpol. CO2 Enthalpy (MJ) | Poly. Interpol. H2O Enthalpy (MJ) | Poly. Interpol. O2 Enthalpy (MJ) | Poly. Interpol. N2 Enthalpy (MJ) | Total Enthalpy CO2 (MJ) | Total Enthalpy H2O (MJ) | Total Enthalpy O2 (MJ) | Total Enthalpy N2 (MJ) | Net Enthalpy (MJ) | Flame Temp (K) | Total Exhuast kmols (kmol) | NOx per cycle (NOx kmols/cycle) | NOx Parts Per Million (PPM) | Crank rotation after S.O.C (°) | Pressure Increase (bar) | Burn Zone Temp (K) | NOx (kmols/°) | Crank rotation after S.O.C (°) | Pressure Increase (bar) | Burn Zone Temp (K) | NOx (kmols/°) | Crank rotation after S.O.C (°) | Pressure Increase (bar) | Burn Zone Temp (K) | NOx (kmols/°) | Crank rotation after S.O.C (°) | Pressure Increase (bar) | Burn Zone Temp (K) | NOx (kmols/°) | Crank rotation after S.O.C (°) | Pressure Increase (bar) | Burn Zone Temp (K) | NOx (kmols/°) | Crank rotation after S.O.C (°) | Pressure Increase (bar) | Burn Zone Temp (K) | NOx (kmols/°) | Crank rotation after S.O.C (°) | Pressure Increase (bar) | Burn Zone Temp (K) | NOx (kmols/°) | Crank rotation after S.O.C (°) | Pressure Increase (bar) | Burn Zone Temp (K) | NOx (kmols/°) | Crank rotation after S.O.C (°) | Pressure Increase (bar) | Burn Zone Temp (K) | NOx (kmols/°) | Crank rotation after S.O.C (°) | Pressure Increase (bar) | Burn Zone Temp (K) | NOx (kmols/°) | Crank rotation after S.O.C (°) | Pressure Increase (bar) | Burn Zone Temp (K) | NOx (kmols/°) | Crank rotation after S.O.C (°) | Pressure Increase (bar) | Burn Zone Temp (K) | NOx (kmols/°) | Crank rotation after S.O.C (°) | Pressure Increase (bar) | Burn Zone Temp (K) | NOx (kmols/°) | Crank rotation after S.O.C (°) | Pressure Increase (bar) | Burn Zone Temp (K) | NOx (kmols/°) | Crank rotation after S.O.C (°) | Pressure Increase (bar) | Burn Zone Temp (K) | NOx (kmols/°) | Crank rotation after S.O.C (°) | Pressure Increase (bar) | Burn Zone Temp (K) | NOx (kmols/°) | Crank rotation after S.O.C (°) | Pressure Increase (bar) | Burn Zone Temp (K) | NOx (kmols/°)
Each Cylinder (V) | 400 | cc | 1 | 9.2 | 10.35 | 0 | 54.0774 | 259.2 | 3620.2 | 2502.63 | 5863.63 | 1.0811e-07 | 0 | 0.14616 | 115.9078 | 92.9018 | 74.7554 | 70.9307 | 1066.3517 | 961.5338 | 0 | 3835.7445 | 5863.63 | 2158.1819 | 7.9602e-06 | 0 | 0 | 0 | 10 | 2158.1819 | 0 | 0 | 10 | 2144.3322 | 9.147e-12 | 0 | 10 | 2130.408 | 1.0522e-11 | 0 | 10 | 2116.4083 | 1.0442e-11 | 0 | 10 | 2102.3317 | 9.7309e-12 | 0 | 10 | 2088.1771 | 8.7443e-12 | 0 | 10 | 2073.9433 | 7.6664e-12 | 0 | 10 | 2059.629 | 6.5985e-12 | 0 | 10 | 2045.2332 | 5.5959e-12 | 0 | 10 | 2030.7547 | 4.6865e-12 | 0 | 10 | 2016.1925 | 3.882e-12 | 0 | 10 | 1942.0883 | 1.3185e-12 | 0 | 10 | 1865.7471 | 3.6507e-13 | 0 | 10 | 1787.0855 | 8.2475e-14 | 0 | 10 | 1706.0674 | 1.4914e-14 | 0 | 10 | 1622.7157 | 2.0921e-15 | 0 | 10 | 1537.119 | 2.1833e-16
Head Volume | 40 | cc | 0.99 | 9.108 | 10.2465 | 0.14375 | 54.0774 | 256.608 | 3583.998 | 2477.6037 | 5804.9937 | 1.0813e-07 | 0.0003886 | 0.14619 | 114.931 | 92.0646 | 74.1419 | 70.3474 | 1046.7912 | 943.3399 | 10.6579 | 3804.2047 | 5804.9937 | 2144.3322 | 7.9559e-06 | 1.3567e-08 | 1705.2376 | 1 | 12 | 2216.1187 | 0 | 1 | 12 | 2201.8971 | 2.0915e-11 | 1 | 12 | 2187.5992 | 2.419e-11 | 1 | 12 | 2173.2236 | 2.4138e-11 | 1 | 12 | 2158.7692 | 2.2621e-11 | 1 | 12 | 2144.2346 | 2.0444e-11 | 1 | 12 | 2129.6186 | 1.8029e-11 | 1 | 12 | 2114.9201 | 1.561e-11 | 1 | 12 | 2100.1379 | 1.3319e-11 | 1 | 12 | 2085.2707 | 1.1223e-11 | 1 | 12 | 2070.3175 | 9.3555e-12 | 1 | 12 | 1994.224 | 3.286e-12 | 1 | 12 | 1915.8334 | 9.4449e-13 | 1 | 12 | 1835.0602 | 2.2249e-13 | 1 | 12 | 1751.8671 | 4.2173e-14 | 1 | 12 | 1666.2778 | 6.2407e-15 | 1 | 12 | 1578.3833 | 6.9213e-16
Engine Speed | 1800 | RPM | 0.98 | 9.016 | 10.143 | 0.2875 | 54.0774 | 254.016 | 3547.796 | 2452.5774 | 5746.3574 | 1.0815e-07 | 0.00077733 | 0.14621 | 113.9503 | 91.2249 | 73.5263 | 69.762 | 1027.3763 | 925.2946 | 21.1388 | 3772.5477 | 5746.3574 | 2130.408 | 7.9516e-06 | 1.6134e-08 | 2029.0316 | 2 | 14 | 2266.3153 | 0 | 2 | 14 | 2251.7716 | 4.1383e-11 | 2 | 14 | 2237.1498 | 4.8076e-11 | 2 | 14 | 2222.4486 | 4.8191e-11 | 2 | 14 | 2207.6668 | 4.5372e-11 | 2 | 14 | 2192.803 | 4.1199e-11 | 2 | 14 | 2177.8559 | 3.6507e-11 | 2 | 14 | 2162.8245 | 3.1765e-11 | 2 | 14 | 2147.7074 | 2.7238e-11 | 2 | 14 | 2132.5035 | 2.307e-11 | 2 | 14 | 2117.2116 | 1.9331e-11 | 2 | 14 | 2039.3946 | 6.9804e-12 | 2 | 14 | 1959.2284 | 2.0692e-12 | 2 | 14 | 1876.6255 | 5.0455e-13 | 2 | 14 | 1791.5481 | 9.943e-14 | 2 | 14 | 1704.0201 | 1.5376e-14 | 2 | 14 | 1614.1347 | 1.7931e-15
Vol Eff | 40% | % | 0.97 | 8.924 | 10.0395 | 0.43125 | 54.0774 | 251.424 | 3511.594 | 2427.5511 | 5687.7211 | 1.0817e-07 | 0.0011662 | 0.14624 | 112.9659 | 90.3828 | 72.9085 | 69.1745 | 1008.1077 | 907.3986 | 31.4418 | 3740.7731 | 5687.7211 | 2116.4083 | 7.9473e-06 | 1.6563e-08 | 2084.1357 | 3 | 16 | 2310.7157 | 0 | 3 | 16 | 2295.8871 | 7.3827e-11 | 3 | 16 | 2280.9788 | 8.6094e-11 | 3 | 16 | 2265.9896 | 8.6634e-11 | 3 | 16 | 2250.9181 | 8.1886e-11 | 3 | 16 | 2235.7631 | 7.4654e-11 | 3 | 16 | 2220.5233 | 6.6422e-11 | 3 | 16 | 2205.1973 | 5.8034e-11 | 3 | 16 | 2189.7841 | 4.9975e-11 | 3 | 16 | 2174.2823 | 4.2512e-11 | 3 | 16 | 2158.6908 | 3.578e-11 | 3 | 16 | 2079.3492 | 1.3227e-11 | 3 | 16 | 1997.6125 | 4.0247e-12 | 3 | 16 | 1913.3913 | 1.0106e-12 | 3 | 16 | 1826.6471 | 2.0583e-13 | 3 | 16 | 1737.4044 | 3.3042e-14 | 3 | 16 | 1645.758 | 4.0209e-15
Universal Gas Constant (R) | 8314 | J kmol K | 0.96 | 8.832 | 9.936 | 0.575 | 54.0774 | 248.832 | 3475.392 | 2402.5248 | 5629.0848 | 1.0819e-07 | 0.0015552 | 0.14626 | 111.9776 | 89.5383 | 72.2886 | 68.5847 | 988.9861 | 889.6526 | 41.566 | 3708.8801 | 5629.0848 | 2102.3317 | 7.9431e-06 | 1.5978e-08 | 2011.6243 | 4 | 18 | 2350.6011 | 0 | 4 | 18 | 2335.5165 | 1.2189e-10 | 4 | 18 | 2320.3509 | 1.426e-10 | 4 | 18 | 2305.103 | 1.4398e-10 | 4 | 18 | 2289.7714 | 1.3655e-10 | 4 | 18 | 2274.3548 | 1.2492e-10 | 4 | 18 | 2258.8519 | 1.1154e-10 | 4 | 18 | 2243.2614 | 9.7809e-11 | 4 | 18 | 2227.5821 | 8.4536e-11 | 4 | 18 | 2211.8127 | 7.2182e-11 | 4 | 18 | 2195.9521 | 6.0983e-11 | 4 | 18 | 2115.241 | 2.3008e-11 | 4 | 18 | 2032.0934 | 7.1612e-12 | 4 | 18 | 1946.4185 | 1.8443e-12 | 4 | 18 | 1858.177 | 3.8652e-13 | 4 | 18 | 1767.3938 | 6.409e-14 | 4 | 18 | 1674.1655 | 8.0924e-15
Polytropic Index for Burn Zone (γ) | 1.17 | (Considered Isentropic) | 0.95 | 8.74 | 9.8325 | 0.71875 | 54.0774 | 246.24 | 3439.19 | 2377.4985 | 5570.4485 | 1.082e-07 | 0.0019443 | 0.14628 | 110.9854 | 88.6913 | 71.6666 | 67.9927 | 970.0124 | 872.0575 | 51.5103 | 3676.8682 | 5570.4485 | 2088.1771 | 7.9388e-06 | 1.4874e-08 | 1873.5661 | 5 | 20 | 2386.8628 | 0 | 5 | 20 | 2371.5455 | 1.8949e-10 | 5 | 20 | 2356.146 | 2.2234e-10 | 5 | 20 | 2340.6628 | 2.2515e-10 | 5 | 20 | 2325.0947 | 2.1417e-10 | 5 | 20 | 2309.4403 | 1.9654e-10 | 5 | 20 | 2293.6982 | 1.7603e-10 | 5 | 20 | 2277.8672 | 1.5485e-10 | 5 | 20 | 2261.946 | 1.3427e-10 | 5 | 20 | 2245.9334 | 1.1502e-10 | 5 | 20 | 2229.8281 | 9.7506e-11 | 5 | 20 | 2147.8719 | 3.7452e-11 | 5 | 20 | 2063.4416 | 1.1892e-11 | 5 | 20 | 1976.445 | 3.1317e-12 | 5 | 20 | 1886.8423 | 6.7305e-13 | 5 | 20 | 1794.6586 | 1.1482e-13 | 5 | 20 | 1699.9921 | 1.4977e-14
Required Energy for Reaction (Merker) | -67837 | J | 0.94 | 8.648 | 9.729 | 0.8625 | 54.0774 | 243.648 | 3402.988 | 2352.4722 | 5511.8122 | 1.0822e-07 | 0.0023335 | 0.14631 | 109.9893 | 87.8419 | 71.0423 | 67.3985 | 951.1875 | 854.614 | 61.274 | 3644.7367 | 5511.8122 | 2073.9433 | 7.9345e-06 | 1.3518e-08 | 1703.7133 | 6 | 22 | 2420.1472 | 0 | 6 | 22 | 2404.6163 | 2.8083e-10 | 6 | 22 | 2389.002 | 3.3037e-10 | 6 | 22 | 2373.3029 | 3.3541e-10 | 6 | 22 | 2357.5177 | 3.1991e-10 | 6 | 22 | 2341.645 | 2.9437e-10 | 6 | 22 | 2325.6834 | 2.6438e-10 | 6 | 22 | 2309.6317 | 2.3323e-10 | 6 | 22 | 2293.4885 | 2.0281e-10 | 6 | 22 | 2277.2525 | 1.7426e-10 | 6 | 22 | 2260.9227 | 1.4816e-10 | 6 | 22 | 2177.8236 | 5.7825e-11 | 6 | 22 | 2092.2159 | 1.869e-11 | 6 | 22 | 2004.0062 | 5.021e-12 | 6 | 22 | 1913.1539 | 1.1035e-12 | 6 | 22 | 1819.6848 | 1.9311e-13 | 6 | 22 | 1723.6982 | 2.5928e-14
Gas Kinetic Collison Rate | 47000000000000 |  | 0.93 | 8.556 | 9.6255 | 1.0062 | 54.0774 | 241.056 | 3366.786 | 2327.4459 | 5453.1759 | 1.0824e-07 | 0.0027229 | 0.14633 | 108.9893 | 86.9901 | 70.4159 | 66.8021 | 932.5121 | 837.3227 | 70.856 | 3612.485 | 5453.1759 | 2059.629 | 7.9302e-06 | 1.207e-08 | 1522.0499 | 7 | 24 | 2450.9385 | 0 | 7 | 24 | 2435.2101 | 4.0029e-10 | 7 | 24 | 2419.3971 | 4.7198e-10 | 7 | 24 | 2403.4983 | 4.8031e-10 | 7 | 24 | 2387.5123 | 4.5923e-10 | 7 | 24 | 2371.4376 | 4.2359e-10 | 7 | 24 | 2355.2729 | 3.814e-10 | 7 | 24 | 2339.017 | 3.3731e-10 | 7 | 24 | 2322.6684 | 2.9409e-10 | 7 | 24 | 2306.2259 | 2.5335e-10 | 7 | 24 | 2289.6883 | 2.16e-10 | 7 | 24 | 2205.5319 | 8.552e-11 | 7 | 24 | 2118.8351 | 2.8087e-11 | 7 | 24 | 2029.5031 | 7.6821e-12 | 7 | 24 | 1937.4949 | 1.7229e-12 | 7 | 24 | 1842.8365 | 3.0847e-13 | 7 | 24 | 1745.6287 | 4.251e-14
Number kmols of mixture swallowed (n) | 6.5435e-06 | kmol | 0.92 | 8.464 | 9.522 | 1.15 | 54.0774 | 238.464 | 3330.584 | 2302.4196 | 5394.5396 | 1.0826e-07 | 0.0031124 | 0.14636 | 107.9852 | 86.1358 | 69.7873 | 66.2035 | 913.9872 | 820.1846 | 80.2554 | 3580.1124 | 5394.5396 | 2045.2332 | 7.9259e-06 | 1.0627e-08 | 1340.7773 | 8 | 26 | 2479.6097 | 0 | 8 | 26 | 2463.6972 | 5.5241e-10 | 8 | 26 | 2447.6993 | 6.5271e-10 | 8 | 26 | 2431.6145 | 6.6567e-10 | 8 | 26 | 2415.4415 | 6.3784e-10 | 8 | 26 | 2399.1787 | 5.8965e-10 | 8 | 26 | 2382.825 | 5.3213e-10 | 8 | 26 | 2366.3789 | 4.717e-10 | 8 | 26 | 2349.839 | 4.1223e-10 | 8 | 26 | 2333.2042 | 3.5599e-10 | 8 | 26 | 2316.4731 | 3.0425e-10 | 8 | 26 | 2231.3323 | 1.2205e-10 | 8 | 26 | 2143.6213 | 4.0671e-11 | 8 | 26 | 2053.2442 | 1.1307e-11 | 8 | 26 | 1960.1598 | 2.5827e-12 | 8 | 26 | 1864.3941 | 4.7213e-13 | 8 | 26 | 1766.0491 | 6.6625e-14
Ambient pressure (P) | 101325 | Pa | 0.91 | 8.372 | 9.4185 | 1.2937 | 54.0774 | 235.872 | 3294.382 | 2277.3933 | 5335.9033 | 1.0828e-07 | 0.003502 | 0.14638 | 106.9772 | 85.279 | 69.1565 | 65.6026 | 895.6134 | 803.2004 | 89.4712 | 3547.6183 | 5335.9033 | 2030.7547 | 7.9216e-06 | 9.247e-09 | 1167.3102 | 9 | 28 | 2506.454 | 0 | 9 | 28 | 2490.3692 | 7.4187e-10 | 9 | 28 | 2474.1981 | 8.7828e-10 | 9 | 28 | 2457.9392 | 8.9747e-10 | 9 | 28 | 2441.591 | 8.6167e-10 | 9 | 28 | 2425.1523 | 7.982e-10 | 9 | 28 | 2408.6215 | 7.2183e-10 | 9 | 28 | 2391.9973 | 6.4122e-10 | 9 | 28 | 2375.2784 | 5.6159e-10 | 9 | 28 | 2358.4635 | 4.8604e-10 | 9 | 28 | 2341.5512 | 4.1633e-10 | 9 | 28 | 2255.4887 | 1.6902e-10 | 9 | 28 | 2166.8281 | 5.708e-11 | 9 | 28 | 2075.4727 | 1.6107e-11 | 9 | 28 | 1981.3805 | 3.7415e-12 | 9 | 28 | 1884.578 | 6.9711e-13 | 9 | 28 | 1785.1684 | 1.0053e-13
Ambient Temperature | 298 | K | 0.9 | 8.28 | 9.315 | 1.4375 | 54.0774 | 233.28 | 3258.18 | 2252.367 | 5277.267 | 1.0829e-07 | 0.0038918 | 0.14641 | 105.9652 | 84.4198 | 68.5234 | 64.9995 | 877.3918 | 786.3708 | 98.5024 | 3515.0019 | 5277.267 | 2016.1925 | 7.9173e-06 | 7.9646e-09 | 1005.9744 | 10 | 30 | 2531.7065 | 0 | 10 | 30 | 2515.4597 | 9.7349e-10 | 10 | 30 | 2499.1257 | 1.1545e-09 | 10 | 30 | 2482.703 | 1.1819e-09 | 10 | 30 | 2466.1901 | 1.1368e-09 | 10 | 30 | 2449.5857 | 1.0551e-09 | 10 | 30 | 2432.8884 | 9.5596e-10 | 10 | 30 | 2416.0967 | 8.5087e-10 | 10 | 30 | 2399.2094 | 7.4668e-10 | 10 | 30 | 2382.225 | 6.4755e-10 | 10 | 30 | 2365.1424 | 5.5582e-10 | 10 | 30 | 2278.2128 | 2.2815e-10 | 10 | 30 | 2188.659 | 7.8001e-11 | 10 | 30 | 2096.3831 | 2.2315e-11 | 10 | 30 | 2001.3429 | 5.2645e-12 | 10 | 30 | 1903.5652 | 9.9823e-13 | 10 | 30 | 1803.154 | 1.4686e-13
Stoichometric Air Quantity (x) | 12.5 | :1 | 0.85 | 7.82 | 8.7975 | 2.1562 | 54.0774 | 220.32 | 3077.17 | 2127.2355 | 4984.0855 | 1.0838e-07 | 0.0058425 | 0.14653 | 100.8436 | 80.0876 | 65.3239 | 61.9494 | 788.5971 | 704.571 | 140.8547 | 3350.0627 | 4984.0855 | 1942.0883 | 7.8958e-06 | 3.3317e-09 | 421.9604 | 11 | 32 | 2555.559 | 0 | 11 | 32 | 2539.1591 | 1.2521e-09 | 11 | 32 | 2522.6712 | 1.4874e-09 | 11 | 32 | 2506.0938 | 1.5252e-09 | 11 | 32 | 2489.4253 | 1.4696e-09 | 11 | 32 | 2472.6645 | 1.3663e-09 | 11 | 32 | 2455.8098 | 1.2401e-09 | 11 | 32 | 2438.86 | 1.1058e-09 | 11 | 32 | 2421.8135 | 9.7218e-10 | 11 | 32 | 2404.6692 | 8.447e-10 | 11 | 32 | 2387.4256 | 7.2644e-10 | 11 | 32 | 2299.677 | 3.0125e-10 | 11 | 32 | 2209.2794 | 1.0417e-10 | 11 | 32 | 2116.1342 | 3.0183e-11 | 11 | 32 | 2020.1985 | 7.2236e-12 | 11 | 32 | 1921.4996 | 1.3921e-12 | 11 | 32 | 1820.1424 | 2.0865e-13
|  | % of EGR | 0.8 | 7.36 | 8.28 | 2.875 | 54.0774 | 207.36 | 2896.16 | 2002.104 | 4690.904 | 1.0847e-07 | 0.0077965 | 0.14665 | 95.6173 | 75.6957 | 62.0656 | 58.8409 | 703.7435 | 626.7602 | 178.4386 | 3181.9618 | 4690.904 | 1865.7471 | 7.8743e-06 | 1.1645e-09 | 147.8817 | 12 | 34 | 2578.1696 | 0 | 12 | 34 | 2561.6246 | 1.5827e-09 | 12 | 34 | 2544.9908 | 1.883e-09 | 12 | 34 | 2528.2667 | 1.9339e-09 | 12 | 34 | 2511.4508 | 1.8663e-09 | 12 | 34 | 2494.5417 | 1.7379e-09 | 12 | 34 | 2477.5379 | 1.5801e-09 | 12 | 34 | 2460.4381 | 1.4113e-09 | 12 | 34 | 2443.2408 | 1.2429e-09 | 12 | 34 | 2425.9448 | 1.0818e-09 | 12 | 34 | 2408.5486 | 9.3201e-10 | 12 | 34 | 2320.0236 | 3.9019e-10 | 12 | 34 | 2228.8263 | 1.3636e-10 | 12 | 34 | 2134.8569 | 3.9981e-11 | 12 | 34 | 2038.0725 | 9.6972e-12 | 12 | 34 | 1938.5003 | 1.8974e-12 | 12 | 34 | 1836.2463 | 2.8931e-13
|  | 15% | 0.75 | 6.9 | 7.7625 | 3.5937 | 54.0774 | 194.4 | 2715.15 | 1876.9725 | 4397.7225 | 1.0856e-07 | 0.0097537 | 0.14677 | 90.2834 | 71.2457 | 58.7457 | 55.6722 | 622.9555 | 553.0447 | 211.1174 | 3010.605 | 4397.7225 | 1787.0855 | 7.8528e-06 | 3.4186e-10 | 43.5339 | 13 | 36 | 2599.6706 | 0 | 13 | 36 | 2582.9877 | 1.9703e-09 | 13 | 36 | 2566.2152 | 2.3475e-09 | 13 | 36 | 2549.3516 | 2.4144e-09 | 13 | 36 | 2532.3954 | 2.3335e-09 | 13 | 36 | 2515.3453 | 2.1763e-09 | 13 | 36 | 2498.1997 | 1.9816e-09 | 13 | 36 | 2480.9572 | 1.7727e-09 | 13 | 36 | 2463.6166 | 1.5637e-09 | 13 | 36 | 2446.1763 | 1.3633e-09 | 13 | 36 | 2428.6351 | 1.1765e-09 | 13 | 36 | 2339.3718 | 4.9694e-10 | 13 | 36 | 2247.4139 | 1.7539e-10 | 13 | 36 | 2152.6609 | 5.1999e-11 | 13 | 36 | 2055.0693 | 1.277e-11 | 13 | 36 | 1954.6667 | 2.5342e-12 | 13 | 36 | 1851.56 | 3.927e-13
Carbon | 8 | 9.2 | 0.7 | 6.44 | 7.245 | 4.3125 | 54.0774 | 181.44 | 2534.14 | 1751.841 | 4104.541 | 1.0865e-07 | 0.011714 | 0.14689 | 84.8397 | 66.7403 | 55.3611 | 52.4414 | 546.3676 | 483.5338 | 238.7448 | 2835.8948 | 4104.541 | 1706.0674 | 7.8312e-06 | 8.3148e-11 | 10.6176 | 14 | 38 | 2620.1739 | 0 | 14 | 38 | 2603.3594 | 2.4198e-09 | 14 | 38 | 2586.4546 | 2.8869e-09 | 14 | 38 | 2569.458 | 2.9733e-09 | 14 | 38 | 2552.3681 | 2.8777e-09 | 14 | 38 | 2535.1835 | 2.6876e-09 | 14 | 38 | 2517.9026 | 2.4508e-09 | 14 | 38 | 2500.5242 | 2.1957e-09 | 14 | 38 | 2483.0468 | 1.9397e-09 | 14 | 38 | 2465.4689 | 1.6937e-09 | 14 | 38 | 2447.7894 | 1.4639e-09 | 14 | 38 | 2357.8221 | 6.2352e-10 | 14 | 38 | 2265.1389 | 2.2212e-10 | 14 | 38 | 2169.6386 | 6.6541e-11 | 14 | 38 | 2071.2773 | 1.6534e-11 | 14 | 38 | 1970.0829 | 3.325e-12 | 14 | 38 | 1866.163 | 5.2309e-13
Hydrogen | 18 | 20.7 | 0.65 | 5.98 | 6.7275 | 5.0312 | 54.0774 | 168.48 | 2353.13 | 1626.7095 | 3811.3595 | 1.0874e-07 | 0.013678 | 0.14701 | 79.285 | 62.1832 | 51.9084 | 49.1468 | 474.1246 | 418.3378 | 261.1643 | 2657.7329 | 3811.3595 | 1622.7157 | 7.8095e-06 | 1.6347e-11 | 2.0932 | 15 | 40 | 2639.7746 | 0 | 15 | 40 | 2622.8344 | 2.9363e-09 | 15 | 40 | 2605.8031 | 3.5076e-09 | 15 | 40 | 2588.6793 | 3.6172e-09 | 15 | 40 | 2571.4616 | 3.5055e-09 | 15 | 40 | 2554.1484 | 3.2783e-09 | 15 | 40 | 2536.7383 | 2.9936e-09 | 15 | 40 | 2519.2299 | 2.6857e-09 | 15 | 40 | 2501.6217 | 2.376e-09 | 15 | 40 | 2483.9124 | 2.0776e-09 | 15 | 40 | 2466.1006 | 1.7984e-09 | 15 | 40 | 2375.4603 | 7.7201e-10 | 15 | 40 | 2282.0838 | 2.7744e-10 | 15 | 40 | 2185.8691 | 8.3929e-11 | 15 | 40 | 2086.772 | 2.1086e-11 | 15 | 40 | 1984.8206 | 4.2937e-12 | 15 | 40 | 1880.1232 | 6.8517e-13
Oxygen | 25 | 28.75 | 0.6 | 5.52 | 6.21 | 5.75 | 54.0774 | 155.52 | 2172.12 | 1501.578 | 3518.178 | 1.0883e-07 | 0.015645 | 0.14714 | 73.6197 | 57.5789 | 48.3841 | 45.7867 | 406.3809 | 357.5648 | 278.2087 | 2476.0236 | 3518.178 | 1537.119 | 7.7879e-06 | 2.5112e-12 | 0.32245 |  |  | Total NOx | 0 |  |  | Total NOx | 1.3567e-08 |  |  | Total NOx | 1.6134e-08 |  |  | Total NOx | 1.6563e-08 |  |  | Total NOx | 1.5978e-08 |  |  | Total NOx | 1.4874e-08 |  |  | Total NOx | 1.3518e-08 |  |  | Total NOx | 1.207e-08 |  |  | Total NOx | 1.0627e-08 |  |  | Total NOx | 9.247e-09 |  |  | Total NOx | 7.9646e-09 |  |  | Total NOx | 3.3317e-09 |  |  | Total NOx | 1.1645e-09 |  |  | Total NOx | 3.4186e-10 |  |  | Total NOx | 8.3148e-11 |  |  | Total NOx | 1.6347e-11 |  |  | Total NOx | 2.5112e-12
Nitrogen | 3.7619 | 4.3262
6th Order Poly. Fits | CO2 | H2O | O2 | N2
a | 5.2085 | 3.3007 | 3.5786 | 3.0538
b1 | -0.048239 | -0.031242 | -0.032606 | -0.028173
b2 | 0.00015651 | 0.00011074 | 0.00010982 | 9.86e-05
b3 | -1.2019e-07 | -8.6386e-08 | -8.7983e-08 | -7.891e-08
b4 | 4.9689e-11 | 3.688e-11 | 3.712e-11 | 3.3461e-11
b5 | -1.0375e-14 | -7.8984e-15 | -7.8225e-15 | -7.1021e-15
b6 | 8.577e-19 | 6.6507e-19 | 6.4958e-19 | 5.9377e-19
Enthalpy of Combustion
Water (g) | -241.8 | kJ/mol
Water (l) | 285.8 | kJ/mol
CO2 | 393.5 | kJ/mol
Iso-Octane | -259.2 | kJ/mol
Oxygen | 0 | kJ/mol
Nitrogen | 0 | kJ/mol
Note on A11: Owen Lord (P150216): Rate at which molecules interact due to collison in the volume
Note on A12: Owen Lord (P150216): Amount of mixture taken in during each induction event
Note on A15: Owen Lord (P150216): Not AFR by Mass!!!

## 17.5% EGR
|  |  |  | No. of components in combusted products |  |  |  | Ideal Enthalpy |  |  |  | Concentrations |  |  | Polynomial Interpolation 6th Order |  |  |  | Calculated Enthalpy of Combusted Products |  |  |  | Goal Seek Flame Temp |  | NOx Production |  |  | Burn Zone Temps and NOx per ° at Φ1 |  |  |  | Burn Zone Temps and NOx per ° at Φ0.99 |  |  |  | Burn Zone Temps and NOx per ° at Φ0.98 |  |  |  | Burn Zone Temps and NOx per ° at Φ0.97 |  |  |  | Burn Zone Temps and NOx per ° at Φ0.96 |  |  |  | Burn Zone Temps and NOx per ° at Φ0.95 |  |  |  | Burn Zone Temps and NOx per ° at Φ0.94 |  |  |  | Burn Zone Temps and NOx per ° at Φ0.93 |  |  |  | Burn Zone Temps and NOx per ° at Φ0.92 |  |  |  | Burn Zone Temps and NOx per ° at Φ0.91 |  |  |  | Burn Zone Temps and NOx per ° at Φ0.9 |  |  |  | Burn Zone Temps and NOx per ° at Φ0.85 |  |  |  | Burn Zone Temps and NOx per ° at Φ0.8 |  |  |  | Burn Zone Temps and NOx per ° at Φ0.75 |  |  |  | Burn Zone Temps and NOx per ° at Φ0.7 |  |  |  | Burn Zone Temps and NOx per ° at Φ0.65 |  |  |  | Burn Zone Temps and NOx per ° at Φ0.6
Engine Capacity | 1600 | cc | Fuel Equivalence Ratio (Φ) | CO2 (n1) | H2O (n2) | O2 (n3) | N2 (n4) | Input from Fuel (MJ) | CO2 Out (MJ) | H2O Out (Water as gas) (MJ) | Net Enthalpy (MJ) | Actual no. of kmols in mixture (α) | Concentration [O2] | Concentration [N2] | Poly. Interpol. CO2 Enthalpy (MJ) | Poly. Interpol. H2O Enthalpy (MJ) | Poly. Interpol. O2 Enthalpy (MJ) | Poly. Interpol. N2 Enthalpy (MJ) | Total Enthalpy CO2 (MJ) | Total Enthalpy H2O (MJ) | Total Enthalpy O2 (MJ) | Total Enthalpy N2 (MJ) | Net Enthalpy (MJ) | Flame Temp (K) | Total Exhuast kmols (kmol) | NOx per cycle (NOx kmols/cycle) | NOx Parts Per Million (PPM) | Crank rotation after S.O.C (°) | Pressure Increase (bar) | Burn Zone Temp (K) | NOx (kmols/°) | Crank rotation after S.O.C (°) | Pressure Increase (bar) | Burn Zone Temp (K) | NOx (kmols/°) | Crank rotation after S.O.C (°) | Pressure Increase (bar) | Burn Zone Temp (K) | NOx (kmols/°) | Crank rotation after S.O.C (°) | Pressure Increase (bar) | Burn Zone Temp (K) | NOx (kmols/°) | Crank rotation after S.O.C (°) | Pressure Increase (bar) | Burn Zone Temp (K) | NOx (kmols/°) | Crank rotation after S.O.C (°) | Pressure Increase (bar) | Burn Zone Temp (K) | NOx (kmols/°) | Crank rotation after S.O.C (°) | Pressure Increase (bar) | Burn Zone Temp (K) | NOx (kmols/°) | Crank rotation after S.O.C (°) | Pressure Increase (bar) | Burn Zone Temp (K) | NOx (kmols/°) | Crank rotation after S.O.C (°) | Pressure Increase (bar) | Burn Zone Temp (K) | NOx (kmols/°) | Crank rotation after S.O.C (°) | Pressure Increase (bar) | Burn Zone Temp (K) | NOx (kmols/°) | Crank rotation after S.O.C (°) | Pressure Increase (bar) | Burn Zone Temp (K) | NOx (kmols/°) | Crank rotation after S.O.C (°) | Pressure Increase (bar) | Burn Zone Temp (K) | NOx (kmols/°) | Crank rotation after S.O.C (°) | Pressure Increase (bar) | Burn Zone Temp (K) | NOx (kmols/°) | Crank rotation after S.O.C (°) | Pressure Increase (bar) | Burn Zone Temp (K) | NOx (kmols/°) | Crank rotation after S.O.C (°) | Pressure Increase (bar) | Burn Zone Temp (K) | NOx (kmols/°) | Crank rotation after S.O.C (°) | Pressure Increase (bar) | Burn Zone Temp (K) | NOx (kmols/°) | Crank rotation after S.O.C (°) | Pressure Increase (bar) | Burn Zone Temp (K) | NOx (kmols/°)
Each Cylinder (V) | 400 | cc | 1 | 9.4 | 10.575 | 0 | 55.253 | 259.2 | 3698.9 | 2557.035 | 5996.735 | 1.0811e-07 | 0 | 0.14934 | 116.0053 | 92.8468 | 74.8597 | 71.0266 | 1090.45 | 981.8552 | 0 | 3924.4299 | 5996.7351 | 2124.5342 | 8.1332e-06 | 0 | 0 | 0 | 10 | 2124.5342 | 0 | 0 | 10 | 2110.9019 | 5.724e-12 | 0 | 10 | 2097.1953 | 6.5631e-12 | 0 | 10 | 2083.4135 | 6.4913e-12 | 0 | 10 | 2069.5553 | 6.0287e-12 | 0 | 10 | 2055.6195 | 5.3985e-12 | 0 | 10 | 2041.6052 | 4.7162e-12 | 0 | 10 | 2027.5112 | 4.0445e-12 | 0 | 10 | 2013.3366 | 3.4172e-12 | 0 | 10 | 1999.0803 | 2.851e-12 | 0 | 10 | 1984.7414 | 2.3524e-12 | 0 | 10 | 1911.7766 | 7.8265e-13 | 0 | 10 | 1836.6254 | 2.1184e-13 | 0 | 10 | 1759.2233 | 4.6692e-14 | 0 | 10 | 1679.5525 | 8.222e-15 | 0 | 10 | 1597.6509 | 1.1214e-15 | 0 | 10 | 1513.6162 | 1.1363e-16
Head Volume | 40 | cc | 0.99 | 9.306 | 10.4693 | 0.14688 | 55.253 | 256.608 | 3661.911 | 2531.4647 | 5936.7677 | 1.0813e-07 | 0.00039705 | 0.14937 | 115.0265 | 92.0099 | 74.2456 | 70.4424 | 1070.4364 | 963.2744 | 10.9048 | 3892.1521 | 5936.7677 | 2110.9019 | 8.1289e-06 | 9.2028e-09 | 1132.1104 | 1 | 12 | 2181.5677 | 0 | 1 | 12 | 2167.5694 | 1.3261e-11 | 1 | 12 | 2153.4949 | 1.5289e-11 | 1 | 12 | 2139.3431 | 1.5206e-11 | 1 | 12 | 2125.1128 | 1.4203e-11 | 1 | 12 | 2110.803 | 1.2793e-11 | 1 | 12 | 2096.4124 | 1.1242e-11 | 1 | 12 | 2081.9401 | 9.6994e-12 | 1 | 12 | 2067.385 | 8.2456e-12 | 1 | 12 | 2052.746 | 6.9228e-12 | 1 | 12 | 2038.0222 | 5.7488e-12 | 1 | 12 | 1963.0985 | 1.979e-12 | 1 | 12 | 1885.9299 | 5.5638e-13 | 1 | 12 | 1806.45 | 1.2795e-13 | 1 | 12 | 1724.6404 | 2.3635e-14 | 1 | 12 | 1640.5401 | 3.403e-15 | 1 | 12 | 1554.2495 | 3.6675e-16
Engine Speed | 1800 | RPM | 0.98 | 9.212 | 10.3635 | 0.29375 | 55.253 | 254.016 | 3624.922 | 2505.8943 | 5876.8003 | 1.0815e-07 | 0.00079423 | 0.14939 | 114.0438 | 91.1705 | 73.6293 | 69.856 | 1050.5718 | 944.8454 | 21.6286 | 3859.7546 | 5876.8004 | 2097.1953 | 8.1245e-06 | 1.0915e-08 | 1343.4733 | 2 | 14 | 2230.9817 | 0 | 2 | 14 | 2216.6663 | 2.6523e-11 | 2 | 14 | 2202.273 | 3.0717e-11 | 2 | 14 | 2187.8007 | 3.0693e-11 | 2 | 14 | 2173.2481 | 2.8804e-11 | 2 | 14 | 2158.6141 | 2.6068e-11 | 2 | 14 | 2143.8976 | 2.3021e-11 | 2 | 14 | 2129.0975 | 1.9961e-11 | 2 | 14 | 2114.2126 | 1.7055e-11 | 2 | 14 | 2099.2421 | 1.4393e-11 | 2 | 14 | 2084.1847 | 1.2016e-11 | 2 | 14 | 2007.564 | 4.2545e-12 | 2 | 14 | 1928.6475 | 1.2342e-12 | 2 | 14 | 1847.3673 | 2.9395e-13 | 2 | 14 | 1763.7047 | 5.6483e-14 | 2 | 14 | 1677.6995 | 8.5039e-15 | 2 | 14 | 1589.4543 | 9.6429e-16
Vol Eff | 40% | % | 0.97 | 9.118 | 10.2578 | 0.44063 | 55.253 | 251.424 | 3587.933 | 2480.324 | 5816.833 | 1.0817e-07 | 0.0011915 | 0.14942 | 113.0573 | 90.3287 | 73.0109 | 69.2675 | 1030.8568 | 926.5691 | 32.1704 | 3827.2367 | 5816.833 | 2083.4135 | 8.1201e-06 | 1.1175e-08 | 1376.1824 | 3 | 16 | 2274.6898 | 0 | 3 | 16 | 2260.094 | 4.7753e-11 | 3 | 16 | 2245.4187 | 5.5518e-11 | 3 | 16 | 2230.6629 | 5.5692e-11 | 3 | 16 | 2215.8251 | 5.2472e-11 | 3 | 16 | 2200.9044 | 4.7682e-11 | 3 | 16 | 2185.8996 | 4.2283e-11 | 3 | 16 | 2170.8095 | 3.6818e-11 | 3 | 16 | 2155.6331 | 3.1595e-11 | 3 | 16 | 2140.3692 | 2.6781e-11 | 3 | 16 | 2125.0169 | 2.2458e-11 | 3 | 16 | 2046.8951 | 8.1438e-12 | 3 | 16 | 1966.4325 | 2.426e-12 | 3 | 16 | 1883.5599 | 5.9527e-13 | 3 | 16 | 1798.2582 | 1.1827e-13 | 3 | 16 | 1710.568 | 1.8494e-14 | 3 | 16 | 1620.594 | 2.1896e-15
Universal Gas Constant (R) | 8314 | J kmol K | 0.96 | 9.024 | 10.152 | 0.5875 | 55.253 | 248.832 | 3550.944 | 2454.7536 | 5756.8656 | 1.0819e-07 | 0.001589 | 0.14944 | 112.067 | 89.4844 | 72.3904 | 68.6768 | 1011.2923 | 908.4461 | 42.5294 | 3794.5979 | 5756.8657 | 2069.5553 | 8.1157e-06 | 1.075e-08 | 1324.5844 | 4 | 18 | 2313.9534 | 0 | 4 | 18 | 2299.1056 | 7.9468e-11 | 4 | 18 | 2284.177 | 9.2697e-11 | 4 | 18 | 2269.1664 | 9.3304e-11 | 4 | 18 | 2254.0726 | 8.8214e-11 | 4 | 18 | 2238.8944 | 8.0444e-11 | 4 | 18 | 2223.6306 | 7.1592e-11 | 4 | 18 | 2208.28 | 6.2567e-11 | 4 | 18 | 2192.8416 | 5.3892e-11 | 4 | 18 | 2177.3143 | 4.5856e-11 | 4 | 18 | 2161.697 | 3.8603e-11 | 4 | 18 | 2082.2267 | 1.4291e-11 | 4 | 18 | 2000.3752 | 4.3563e-12 | 4 | 18 | 1916.0721 | 1.0968e-12 | 4 | 18 | 1829.298 | 2.2433e-13 | 4 | 18 | 1740.0942 | 3.6248e-14 | 4 | 18 | 1648.5672 | 4.4549e-15
Polytropic Index for Burn Zone (γ) | 1.17 | (Considered Isentropic) | 0.95 | 8.93 | 10.0463 | 0.73438 | 55.253 | 246.24 | 3513.955 | 2429.1833 | 5696.8983 | 1.082e-07 | 0.0019866 | 0.14946 | 111.0727 | 88.6378 | 71.7677 | 68.0839 | 991.8792 | 890.4773 | 52.7044 | 3761.8375 | 5696.8983 | 2055.6195 | 8.1114e-06 | 9.9782e-09 | 1230.1479 | 5 | 20 | 2349.6497 | 0 | 5 | 20 | 2334.5729 | 1.2441e-10 | 5 | 20 | 2319.4141 | 1.4555e-10 | 5 | 20 | 2304.1719 | 1.4694e-10 | 5 | 20 | 2288.8452 | 1.3935e-10 | 5 | 20 | 2273.4328 | 1.2747e-10 | 5 | 20 | 2257.9336 | 1.138e-10 | 5 | 20 | 2242.3462 | 9.9776e-11 | 5 | 20 | 2226.6696 | 8.6224e-11 | 5 | 20 | 2210.9028 | 7.3614e-11 | 5 | 20 | 2195.0445 | 6.2183e-11 | 5 | 20 | 2114.3483 | 2.3443e-11 | 5 | 20 | 2031.2341 | 7.2923e-12 | 5 | 20 | 1945.6306 | 1.8781e-12 | 5 | 20 | 1857.5178 | 3.9406e-13 | 5 | 20 | 1766.9379 | 6.5539e-14 | 5 | 20 | 1673.9989 | 8.324e-15
Required Energy for Reaction (Merker) | -67837 | J | 0.94 | 8.836 | 9.9405 | 0.88125 | 55.253 | 243.648 | 3476.966 | 2403.6129 | 5636.9309 | 1.0822e-07 | 0.0023843 | 0.14949 | 110.0745 | 87.7887 | 71.1428 | 67.4888 | 972.6183 | 872.6634 | 62.6946 | 3728.9547 | 5636.931 | 2041.6052 | 8.107e-06 | 9.0421e-09 | 1115.3541 | 6 | 22 | 2382.4152 | 0 | 6 | 22 | 2367.1281 | 1.8553e-10 | 6 | 22 | 2351.7579 | 2.1762e-10 | 6 | 22 | 2336.3032 | 2.2029e-10 | 6 | 22 | 2320.7628 | 2.0947e-10 | 6 | 22 | 2305.1355 | 1.9214e-10 | 6 | 22 | 2289.42 | 1.7203e-10 | 6 | 22 | 2273.6153 | 1.5126e-10 | 6 | 22 | 2257.7201 | 1.311e-10 | 6 | 22 | 2241.7334 | 1.1226e-10 | 6 | 22 | 2225.654 | 9.5118e-11 | 6 | 22 | 2143.8325 | 3.6445e-11 | 6 | 22 | 2059.5593 | 1.1544e-11 | 6 | 22 | 1972.762 | 3.0336e-12 | 6 | 22 | 1883.4206 | 6.5116e-13 | 6 | 22 | 1791.5775 | 1.1113e-13 | 6 | 22 | 1697.3425 | 1.4534e-14
Gas Kinetic Collison Rate | 47000000000000 |  | 0.93 | 8.742 | 9.8348 | 1.0281 | 55.253 | 241.056 | 3439.977 | 2378.0426 | 5576.9636 | 1.0824e-07 | 0.0027821 | 0.14951 | 109.0724 | 86.9372 | 70.5157 | 66.8914 | 953.5105 | 855.0052 | 72.499 | 3695.949 | 5576.9636 | 2027.5112 | 8.1026e-06 | 8.0495e-09 | 993.4484 | 7 | 24 | 2412.7265 | 0 | 7 | 24 | 2397.2449 | 2.6594e-10 | 7 | 24 | 2381.6791 | 3.1267e-10 | 7 | 24 | 2366.0278 | 3.1726e-10 | 7 | 24 | 2350.2897 | 3.0242e-10 | 7 | 24 | 2334.4636 | 2.7809e-10 | 7 | 24 | 2318.5482 | 2.4961e-10 | 7 | 24 | 2302.5424 | 2.2005e-10 | 7 | 24 | 2286.445 | 1.9122e-10 | 7 | 24 | 2270.2548 | 1.6418e-10 | 7 | 24 | 2253.9709 | 1.395e-10 | 7 | 24 | 2171.1084 | 5.4236e-11 | 7 | 24 | 2085.7629 | 1.746e-11 | 7 | 24 | 1997.8614 | 4.6728e-12 | 7 | 24 | 1907.3832 | 1.0238e-12 | 7 | 24 | 1814.3717 | 1.7882e-13 | 7 | 24 | 1718.9377 | 2.4013e-14
Number kmols of mixture swallowed (n) | 6.5435e-06 | kmol | 0.92 | 8.648 | 9.729 | 1.175 | 55.253 | 238.464 | 3402.988 | 2352.4722 | 5516.9962 | 1.0826e-07 | 0.0031801 | 0.14954 | 108.0662 | 86.0832 | 69.8864 | 66.2918 | 934.5566 | 837.5035 | 82.1165 | 3662.8197 | 5516.9963 | 2013.3366 | 8.0982e-06 | 7.0654e-09 | 872.4593 | 8 | 26 | 2440.9507 | 0 | 8 | 26 | 2425.288 | 3.6888e-10 | 8 | 26 | 2409.5401 | 4.3463e-10 | 8 | 26 | 2393.7057 | 4.4197e-10 | 8 | 26 | 2377.7834 | 4.2223e-10 | 8 | 26 | 2361.7722 | 3.8915e-10 | 8 | 26 | 2345.6706 | 3.501e-10 | 8 | 26 | 2329.4776 | 3.0936e-10 | 8 | 26 | 2313.1919 | 2.6948e-10 | 8 | 26 | 2296.8123 | 2.3194e-10 | 8 | 26 | 2280.3379 | 1.9756e-10 | 8 | 26 | 2196.506 | 7.7838e-11 | 8 | 26 | 2110.1622 | 2.5432e-11 | 8 | 26 | 2021.2324 | 6.9197e-12 | 8 | 26 | 1929.6959 | 1.5446e-12 | 8 | 26 | 1835.5962 | 2.7552e-13 | 8 | 26 | 1739.0459 | 3.7898e-14
Ambient pressure (P) | 101325 | Pa | 0.91 | 8.554 | 9.6233 | 1.3219 | 55.253 | 235.872 | 3365.999 | 2326.9019 | 5457.0288 | 1.0828e-07 | 0.0035782 | 0.14956 | 107.0561 | 85.2268 | 69.2549 | 65.69 | 915.7576 | 820.1591 | 91.5463 | 3629.566 | 5457.0289 | 1999.0803 | 8.0938e-06 | 6.1288e-09 | 757.214 | 9 | 28 | 2467.3764 | 0 | 9 | 28 | 2451.5442 | 4.9772e-10 | 9 | 28 | 2435.6258 | 5.8758e-10 | 9 | 28 | 2419.6199 | 5.987e-10 | 9 | 28 | 2403.5253 | 5.7313e-10 | 9 | 28 | 2387.3407 | 5.2932e-10 | 9 | 28 | 2371.0649 | 4.772e-10 | 9 | 28 | 2354.6965 | 4.2258e-10 | 9 | 28 | 2338.2345 | 3.6892e-10 | 9 | 28 | 2321.6777 | 3.1824e-10 | 9 | 28 | 2305.0249 | 2.7169e-10 | 9 | 28 | 2220.2854 | 1.0835e-10 | 9 | 28 | 2133.0069 | 3.5884e-11 | 9 | 28 | 2043.1143 | 9.9128e-12 | 9 | 28 | 1950.5868 | 2.2507e-12 | 9 | 28 | 1855.4684 | 4.0931e-13 | 9 | 28 | 1757.8728 | 5.7551e-14
Ambient Temperature | 298 | K | 0.9 | 8.46 | 9.5175 | 1.4687 | 55.253 | 233.28 | 3329.01 | 2301.3315 | 5397.0615 | 1.0829e-07 | 0.0039764 | 0.14959 | 106.0419 | 84.368 | 68.6211 | 65.0859 | 897.1143 | 802.9728 | 100.7872 | 3596.1873 | 5397.0616 | 1984.7414 | 8.0894e-06 | 5.262e-09 | 650.4811 | 10 | 30 | 2492.2353 | 0 | 10 | 30 | 2476.2435 | 6.5593e-10 | 10 | 30 | 2460.1648 | 7.7575e-10 | 10 | 30 | 2443.9977 | 7.9188e-10 | 10 | 30 | 2427.7409 | 7.5948e-10 | 10 | 30 | 2411.3932 | 7.0276e-10 | 10 | 30 | 2394.9534 | 6.348e-10 | 10 | 30 | 2378.4201 | 5.6326e-10 | 10 | 30 | 2361.7923 | 4.9273e-10 | 10 | 30 | 2345.0686 | 4.2592e-10 | 10 | 30 | 2328.248 | 3.6438e-10 | 10 | 30 | 2242.6549 | 1.4696e-10 | 10 | 30 | 2154.497 | 4.928e-11 | 10 | 30 | 2063.6987 | 1.3805e-11 | 10 | 30 | 1970.239 | 3.184e-12 | 10 | 30 | 1874.1623 | 5.8943e-13 | 10 | 30 | 1775.5834 | 8.4572e-14
Stoichometric Air Quantity (x) | 12.5 | :1 | 0.85 | 7.99 | 8.9888 | 2.2031 | 55.253 | 220.32 | 3144.065 | 2173.4798 | 5097.2248 | 1.0838e-07 | 0.0059695 | 0.14971 | 100.9095 | 80.038 | 65.4176 | 62.0309 | 806.2667 | 719.4419 | 144.1231 | 3427.3932 | 5097.2248 | 1911.7766 | 8.0675e-06 | 2.1642e-09 | 268.2656 | 11 | 32 | 2515.7159 | 0 | 11 | 32 | 2499.5735 | 8.4704e-10 | 11 | 32 | 2483.3432 | 1.0034e-09 | 11 | 32 | 2467.0238 | 1.026e-09 | 11 | 32 | 2450.6139 | 9.8578e-10 | 11 | 32 | 2434.1122 | 9.1378e-10 | 11 | 32 | 2417.5174 | 8.2691e-10 | 11 | 32 | 2400.8284 | 7.3506e-10 | 11 | 32 | 2384.0439 | 6.4422e-10 | 11 | 32 | 2367.1627 | 5.5794e-10 | 11 | 32 | 2350.1836 | 4.7826e-10 | 11 | 32 | 2263.784 | 1.949e-10 | 11 | 32 | 2174.7956 | 6.6115e-11 | 11 | 32 | 2083.1418 | 1.8762e-11 | 11 | 32 | 1988.8016 | 4.3907e-12 | 11 | 32 | 1891.8197 | 8.2633e-13 | 11 | 32 | 1792.3121 | 1.2081e-13
|  | % of EGR | 0.8 | 7.52 | 8.46 | 2.9375 | 55.253 | 207.36 | 2959.12 | 2045.628 | 4797.388 | 1.0847e-07 | 0.007966 | 0.14984 | 95.6723 | 75.6489 | 62.1547 | 58.9174 | 719.4558 | 639.9897 | 182.5795 | 3255.3631 | 4797.3881 | 1836.6254 | 8.0455e-06 | 7.4248e-10 | 92.2854 | 12 | 34 | 2537.9739 | 0 | 12 | 34 | 2521.6887 | 1.0747e-09 | 12 | 34 | 2505.3149 | 1.2751e-09 | 12 | 34 | 2488.8511 | 1.3059e-09 | 12 | 34 | 2472.296 | 1.2566e-09 | 12 | 34 | 2455.6483 | 1.1668e-09 | 12 | 34 | 2438.9067 | 1.0576e-09 | 12 | 34 | 2422.07 | 9.4177e-10 | 12 | 34 | 2405.137 | 8.2682e-10 | 12 | 34 | 2388.1064 | 7.1736e-10 | 12 | 34 | 2370.9771 | 6.1603e-10 | 12 | 34 | 2283.8131 | 2.5348e-10 | 12 | 34 | 2194.0373 | 8.6917e-11 | 12 | 34 | 2101.5727 | 2.4963e-11 | 12 | 34 | 2006.3977 | 5.9218e-12 | 12 | 34 | 1908.5578 | 1.1317e-12 | 12 | 34 | 1808.1698 | 1.6836e-13
|  | 17.5% | 0.75 | 7.05 | 7.9313 | 3.6719 | 55.253 | 194.4 | 2774.175 | 1917.7763 | 4497.5513 | 1.0856e-07 | 0.0099657 | 0.14996 | 90.3277 | 71.2025 | 58.8298 | 55.7436 | 636.8106 | 564.7248 | 216.0155 | 3080.0003 | 4497.5513 | 1759.2233 | 8.0235e-06 | 2.1362e-10 | 26.6239 | 13 | 36 | 2559.1398 | 0 | 13 | 36 | 2542.7187 | 1.3424e-09 | 13 | 36 | 2526.2083 | 1.5951e-09 | 13 | 36 | 2509.6072 | 1.6361e-09 | 13 | 36 | 2492.914 | 1.5768e-09 | 13 | 36 | 2476.1275 | 1.4663e-09 | 13 | 36 | 2459.2463 | 1.3312e-09 | 13 | 36 | 2442.2692 | 1.1873e-09 | 13 | 36 | 2425.195 | 1.044e-09 | 13 | 36 | 2408.0224 | 9.0734e-10 | 13 | 36 | 2390.7503 | 7.8049e-10 | 13 | 36 | 2302.8593 | 3.2407e-10 | 13 | 36 | 2212.3348 | 1.1224e-10 | 13 | 36 | 2119.099 | 3.2602e-11 | 13 | 36 | 2023.1304 | 7.8324e-12 | 13 | 36 | 1924.4745 | 1.5184e-12 | 13 | 36 | 1823.2493 | 2.2962e-13
Carbon | 8 | 9.4 | 0.7 | 6.58 | 7.4025 | 4.4063 | 55.253 | 181.44 | 2589.23 | 1789.9245 | 4197.7145 | 1.0865e-07 | 0.011969 | 0.15009 | 84.8739 | 66.7016 | 55.4395 | 52.5077 | 558.4702 | 493.7584 | 244.2804 | 2901.2056 | 4197.7145 | 1679.5525 | 8.0014e-06 | 5.0842e-11 | 6.3541 | 14 | 38 | 2579.3233 | 0 | 14 | 38 | 2562.7728 | 1.6541e-09 | 14 | 38 | 2546.1322 | 1.9681e-09 | 14 | 38 | 2529.4001 | 2.0215e-09 | 14 | 38 | 2512.5753 | 1.951e-09 | 14 | 38 | 2495.6564 | 1.8168e-09 | 14 | 38 | 2478.6421 | 1.6519e-09 | 14 | 38 | 2461.5311 | 1.4755e-09 | 14 | 38 | 2444.3222 | 1.2995e-09 | 14 | 38 | 2427.0141 | 1.1311e-09 | 14 | 38 | 2409.6058 | 9.7454e-10 | 14 | 38 | 2321.0217 | 4.0808e-10 | 14 | 38 | 2229.7832 | 1.4268e-10 | 14 | 38 | 2135.8121 | 4.1883e-11 | 14 | 38 | 2039.0865 | 1.0182e-11 | 14 | 38 | 1939.6526 | 2.0007e-12 | 14 | 38 | 1837.629 | 3.0722e-13
Hydrogen | 18 | 21.15 | 0.65 | 6.11 | 6.8738 | 5.1406 | 55.253 | 168.48 | 2404.285 | 1662.0728 | 3897.8778 | 1.0874e-07 | 0.013975 | 0.15021 | 79.3099 | 62.1497 | 51.9806 | 49.2078 | 484.5836 | 427.2018 | 267.213 | 2718.8794 | 3897.8778 | 1597.6509 | 7.9793e-06 | 9.7687e-12 | 1.2243 | 15 | 40 | 2598.6185 | 0 | 15 | 40 | 2581.9442 | 2.0134e-09 | 15 | 40 | 2565.1791 | 2.3987e-09 | 15 | 40 | 2548.3218 | 2.4669e-09 | 15 | 40 | 2531.3712 | 2.384e-09 | 15 | 40 | 2514.3257 | 2.2232e-09 | 15 | 40 | 2497.1841 | 2.0241e-09 | 15 | 40 | 2479.9451 | 1.8105e-09 | 15 | 40 | 2462.6074 | 1.5969e-09 | 15 | 40 | 2445.1699 | 1.392e-09 | 15 | 40 | 2427.6313 | 1.2011e-09 | 15 | 40 | 2338.3846 | 5.0698e-10 | 15 | 40 | 2246.4636 | 1.7884e-10 | 15 | 40 | 2151.7895 | 5.3023e-11 | 15 | 40 | 2054.3403 | 1.3035e-11 | 15 | 40 | 1954.1626 | 2.594e-12 | 15 | 40 | 1851.3758 | 4.041e-13
Oxygen | 25 | 29.375 | 0.6 | 5.64 | 6.345 | 5.875 | 55.253 | 155.52 | 2219.34 | 1534.221 | 3598.041 | 1.0883e-07 | 0.015985 | 0.15033 | 73.6364 | 57.5514 | 48.4496 | 45.8424 | 415.3093 | 365.1636 | 284.6415 | 2532.9266 | 3598.041 | 1513.6162 | 7.9572e-06 | 1.4651e-12 | 0.18412 |  |  | Total NOx | 0 |  |  | Total NOx | 9.2028e-09 |  |  | Total NOx | 1.0915e-08 |  |  | Total NOx | 1.1175e-08 |  |  | Total NOx | 1.075e-08 |  |  | Total NOx | 9.9782e-09 |  |  | Total NOx | 9.0421e-09 |  |  | Total NOx | 8.0495e-09 |  |  | Total NOx | 7.0654e-09 |  |  | Total NOx | 6.1288e-09 |  |  | Total NOx | 5.262e-09 |  |  | Total NOx | 2.1642e-09 |  |  | Total NOx | 7.4248e-10 |  |  | Total NOx | 2.1362e-10 |  |  | Total NOx | 5.0842e-11 |  |  | Total NOx | 9.7687e-12 |  |  | Total NOx | 1.4651e-12
Nitrogen | 3.7619 | 4.4202
6th Order Poly. Fits | CO2 | H2O | O2 | N2
a | 5.2085 | 3.3007 | 3.5786 | 3.0538
b1 | -0.048239 | -0.031242 | -0.032606 | -0.028173
b2 | 0.00015651 | 0.00011074 | 0.00010982 | 9.86e-05
b3 | -1.2019e-07 | -8.6386e-08 | -8.7983e-08 | -7.891e-08
b4 | 4.9689e-11 | 3.688e-11 | 3.712e-11 | 3.3461e-11
b5 | -1.0375e-14 | -7.8984e-15 | -7.8225e-15 | -7.1021e-15
b6 | 8.577e-19 | 6.6507e-19 | 6.4958e-19 | 5.9377e-19
Enthalpy of Combustion
Water (g) | -241.8 | kJ/mol
Water (l) | 285.8 | kJ/mol
CO2 | 393.5 | kJ/mol
Iso-Octane | -259.2 | kJ/mol
Oxygen | 0 | kJ/mol
Nitrogen | 0 | kJ/mol
Note on A11: Owen Lord (P150216): Rate at which molecules interact due to collison in the volume
Note on A12: Owen Lord (P150216): Amount of mixture taken in during each induction event
Note on A15: Owen Lord (P150216): Not AFR by Mass!!!

## 20% EGR
|  |  |  | No. of components in combusted products |  |  |  | Ideal Enthalpy |  |  |  | Concentrations |  |  | Polynomial Interpolation 6th Order |  |  |  | Calculated Enthalpy of Combusted Products |  |  |  | Goal Seek Flame Temp |  | NOx Production |  |  | Burn Zone Temps and NOx per ° at Φ1 |  |  |  | Burn Zone Temps and NOx per ° at Φ0.99 |  |  |  | Burn Zone Temps and NOx per ° at Φ0.98 |  |  |  | Burn Zone Temps and NOx per ° at Φ0.97 |  |  |  | Burn Zone Temps and NOx per ° at Φ0.96 |  |  |  | Burn Zone Temps and NOx per ° at Φ0.95 |  |  |  | Burn Zone Temps and NOx per ° at Φ0.94 |  |  |  | Burn Zone Temps and NOx per ° at Φ0.93 |  |  |  | Burn Zone Temps and NOx per ° at Φ0.92 |  |  |  | Burn Zone Temps and NOx per ° at Φ0.91 |  |  |  | Burn Zone Temps and NOx per ° at Φ0.9 |  |  |  | Burn Zone Temps and NOx per ° at Φ0.85 |  |  |  | Burn Zone Temps and NOx per ° at Φ0.8 |  |  |  | Burn Zone Temps and NOx per ° at Φ0.75 |  |  |  | Burn Zone Temps and NOx per ° at Φ0.7 |  |  |  | Burn Zone Temps and NOx per ° at Φ0.65 |  |  |  | Burn Zone Temps and NOx per ° at Φ0.6
Engine Capacity | 1600 | cc | Fuel Equivalence Ratio (Φ) | CO2 (n1) | H2O (n2) | O2 (n3) | N2 (n4) | Input from Fuel (MJ) | CO2 Out (MJ) | H2O Out (Water as gas) (MJ) | Net Enthalpy (MJ) | Actual no. of kmols in mixture (α) | Concentration [O2] | Concentration [N2] | Poly. Interpol. CO2 Enthalpy (MJ) | Poly. Interpol. H2O Enthalpy (MJ) | Poly. Interpol. O2 Enthalpy (MJ) | Poly. Interpol. N2 Enthalpy (MJ) | Total Enthalpy CO2 (MJ) | Total Enthalpy H2O (MJ) | Total Enthalpy O2 (MJ) | Total Enthalpy N2 (MJ) | Net Enthalpy (MJ) | Flame Temp (K) | Total Exhuast kmols (kmol) | NOx per cycle (NOx kmols/cycle) | NOx Parts Per Million (PPM) | Crank rotation after S.O.C (°) | Pressure Increase (bar) | Burn Zone Temp (K) | NOx (kmols/°) | Crank rotation after S.O.C (°) | Pressure Increase (bar) | Burn Zone Temp (K) | NOx (kmols/°) | Crank rotation after S.O.C (°) | Pressure Increase (bar) | Burn Zone Temp (K) | NOx (kmols/°) | Crank rotation after S.O.C (°) | Pressure Increase (bar) | Burn Zone Temp (K) | NOx (kmols/°) | Crank rotation after S.O.C (°) | Pressure Increase (bar) | Burn Zone Temp (K) | NOx (kmols/°) | Crank rotation after S.O.C (°) | Pressure Increase (bar) | Burn Zone Temp (K) | NOx (kmols/°) | Crank rotation after S.O.C (°) | Pressure Increase (bar) | Burn Zone Temp (K) | NOx (kmols/°) | Crank rotation after S.O.C (°) | Pressure Increase (bar) | Burn Zone Temp (K) | NOx (kmols/°) | Crank rotation after S.O.C (°) | Pressure Increase (bar) | Burn Zone Temp (K) | NOx (kmols/°) | Crank rotation after S.O.C (°) | Pressure Increase (bar) | Burn Zone Temp (K) | NOx (kmols/°) | Crank rotation after S.O.C (°) | Pressure Increase (bar) | Burn Zone Temp (K) | NOx (kmols/°) | Crank rotation after S.O.C (°) | Pressure Increase (bar) | Burn Zone Temp (K) | NOx (kmols/°) | Crank rotation after S.O.C (°) | Pressure Increase (bar) | Burn Zone Temp (K) | NOx (kmols/°) | Crank rotation after S.O.C (°) | Pressure Increase (bar) | Burn Zone Temp (K) | NOx (kmols/°) | Crank rotation after S.O.C (°) | Pressure Increase (bar) | Burn Zone Temp (K) | NOx (kmols/°) | Crank rotation after S.O.C (°) | Pressure Increase (bar) | Burn Zone Temp (K) | NOx (kmols/°) | Crank rotation after S.O.C (°) | Pressure Increase (bar) | Burn Zone Temp (K) | NOx (kmols/°)
Each Cylinder (V) | 400 | cc | 1 | 9.6 | 10.8 | 0 | 56.4286 | 259.2 | 3777.6 | 2611.44 | 6129.84 | 1.0811e-07 | 0 | 0.15252 | 116.0966 | 92.7913 | 74.9616 | 71.1194 | 1114.5275 | 1002.1462 | 0 | 4013.1663 | 6129.84 | 2092.0862 | 8.3063e-06 | 0 | 0 | 0 | 10 | 2092.0862 | 0 | 0 | 10 | 2078.6614 | 3.5888e-12 | 0 | 10 | 2065.1628 | 4.1014e-12 | 0 | 10 | 2051.5895 | 4.043e-12 | 0 | 10 | 2037.9405 | 3.742e-12 | 0 | 10 | 2024.2147 | 3.3392e-12 | 0 | 10 | 2010.4112 | 2.9067e-12 | 0 | 10 | 1996.5291 | 2.4837e-12 | 0 | 10 | 1982.5674 | 2.0906e-12 | 0 | 10 | 1968.5253 | 1.7376e-12 | 0 | 10 | 1954.402 | 1.4282e-12 | 0 | 10 | 1882.5403 | 4.6554e-13 | 0 | 10 | 1808.5466 | 1.2322e-13 | 0 | 10 | 1732.3735 | 2.6509e-14 | 0 | 10 | 1654.019 | 4.5489e-15 | 0 | 10 | 1573.5332 | 6.0373e-16 | 0 | 10 | 1491.0205 | 5.9464e-17
Head Volume | 40 | cc | 0.99 | 9.504 | 10.692 | 0.15 | 56.4286 | 256.608 | 3739.824 | 2585.3256 | 6068.5416 | 1.0813e-07 | 0.0004055 | 0.15254 | 115.1158 | 91.9547 | 74.3469 | 70.5343 | 1094.0605 | 983.1792 | 11.152 | 3980.1499 | 6068.5416 | 2078.6614 | 8.3018e-06 | 6.2527e-09 | 753.1687 | 1 | 12 | 2148.2486 | 0 | 1 | 12 | 2134.4634 | 8.4233e-12 | 1 | 12 | 2120.6025 | 9.6802e-12 | 1 | 12 | 2106.6648 | 9.5967e-12 | 1 | 12 | 2092.6494 | 8.9338e-12 | 1 | 12 | 2078.5551 | 8.0193e-12 | 1 | 12 | 2064.381 | 7.0229e-12 | 1 | 12 | 2050.1262 | 6.0377e-12 | 1 | 12 | 2035.7898 | 5.1141e-12 | 1 | 12 | 2021.3708 | 4.2779e-12 | 1 | 12 | 2006.8683 | 3.5391e-12 | 1 | 12 | 1933.0774 | 1.1942e-12 | 1 | 12 | 1857.0973 | 3.2852e-13 | 1 | 12 | 1778.8794 | 7.379e-14 | 1 | 12 | 1698.4214 | 1.3291e-14 | 1 | 12 | 1615.775 | 1.8635e-15 | 1 | 12 | 1531.0472 | 1.9536e-16
Engine Speed | 1800 | RPM | 0.98 | 9.408 | 10.584 | 0.3 | 56.4286 | 254.016 | 3702.048 | 2559.2112 | 6007.2432 | 1.0815e-07 | 0.00081113 | 0.15257 | 114.1311 | 91.1156 | 73.73 | 69.947 | 1073.7457 | 964.3673 | 22.119 | 3947.0112 | 6007.2432 | 2065.1628 | 8.2974e-06 | 7.3961e-09 | 891.3829 | 2 | 14 | 2196.9079 | 0 | 2 | 14 | 2182.8105 | 1.7029e-11 | 2 | 14 | 2168.6356 | 1.9661e-11 | 2 | 14 | 2154.3822 | 1.9583e-11 | 2 | 14 | 2140.0493 | 1.8317e-11 | 2 | 14 | 2125.6358 | 1.6522e-11 | 2 | 14 | 2111.1407 | 1.4542e-11 | 2 | 14 | 2096.563 | 1.2565e-11 | 2 | 14 | 2081.9018 | 1.0698e-11 | 2 | 14 | 2067.1562 | 8.9959e-12 | 2 | 14 | 2052.3252 | 7.4824e-12 | 2 | 14 | 1976.8629 | 2.5981e-12 | 2 | 14 | 1899.1618 | 7.3778e-13 | 2 | 14 | 1819.1722 | 1.7172e-13 | 2 | 14 | 1736.8918 | 3.2194e-14 | 2 | 14 | 1652.3734 | 4.7226e-15 | 2 | 14 | 1565.7264 | 5.2123e-16
Vol Eff | 40% | % | 0.97 | 9.312 | 10.476 | 0.45 | 56.4286 | 251.424 | 3664.272 | 2533.0968 | 5945.9448 | 1.0817e-07 | 0.0012169 | 0.15259 | 113.1426 | 90.2741 | 73.111 | 69.3576 | 1053.5841 | 945.7113 | 32.9 | 3913.7495 | 5945.9448 | 2051.5895 | 8.2929e-06 | 7.5513e-09 | 910.5789 | 3 | 16 | 2239.9485 | 0 | 3 | 16 | 2225.5749 | 3.0941e-11 | 3 | 16 | 2211.1223 | 3.5862e-11 | 3 | 16 | 2196.5897 | 3.5862e-11 | 3 | 16 | 2181.9759 | 3.3681e-11 | 3 | 16 | 2167.28 | 3.0507e-11 | 3 | 16 | 2152.501 | 2.6962e-11 | 3 | 16 | 2137.6377 | 2.3398e-11 | 3 | 16 | 2122.6893 | 2.0009e-11 | 3 | 16 | 2107.6547 | 1.69e-11 | 3 | 16 | 2092.5332 | 1.4121e-11 | 3 | 16 | 2015.5925 | 5.0236e-12 | 3 | 16 | 1936.3691 | 1.4656e-12 | 3 | 16 | 1854.8124 | 3.5157e-13 | 3 | 16 | 1770.92 | 6.8186e-14 | 3 | 16 | 1684.7457 | 1.0394e-14 | 3 | 16 | 1596.4013 | 1.1984e-15
Universal Gas Constant (R) | 8314 | J kmol K | 0.96 | 9.216 | 10.368 | 0.6 | 56.4286 | 248.832 | 3626.496 | 2506.9824 | 5884.6464 | 1.0819e-07 | 0.0016228 | 0.15262 | 112.1502 | 89.4302 | 72.4898 | 68.7659 | 1033.5765 | 927.2119 | 43.4939 | 3880.3641 | 5884.6464 | 2037.9405 | 8.2884e-06 | 7.2439e-09 | 873.9808 | 4 | 18 | 2278.6123 | 0 | 4 | 18 | 2263.9906 | 5.1899e-11 | 4 | 18 | 2249.2886 | 6.0356e-11 | 4 | 18 | 2234.5051 | 6.0565e-11 | 4 | 18 | 2219.6391 | 5.7081e-11 | 4 | 18 | 2204.6896 | 5.1886e-11 | 4 | 18 | 2189.6554 | 4.6026e-11 | 4 | 18 | 2174.5356 | 4.0089e-11 | 4 | 18 | 2159.3291 | 3.4413e-11 | 4 | 18 | 2144.0351 | 2.918e-11 | 4 | 18 | 2128.6526 | 2.4478e-11 | 4 | 18 | 2050.3838 | 8.8927e-12 | 4 | 18 | 1969.7929 | 2.6557e-12 | 4 | 18 | 1886.8284 | 6.5392e-13 | 4 | 18 | 1801.4879 | 1.3061e-13 | 4 | 18 | 1713.8262 | 2.0583e-14 | 4 | 18 | 1623.9568 | 2.4645e-15
Polytropic Index for Burn Zone (γ) | 1.17 | (Considered Isentropic) | 0.95 | 9.12 | 10.26 | 0.75 | 56.4286 | 246.24 | 3588.72 | 2480.868 | 5823.348 | 1.082e-07 | 0.0020288 | 0.15264 | 111.1539 | 88.5838 | 71.8665 | 68.1721 | 1013.7237 | 908.8701 | 53.8998 | 3846.8544 | 5823.348 | 2024.2147 | 8.2839e-06 | 6.7046e-09 | 809.3461 | 5 | 20 | 2313.7635 | 0 | 5 | 20 | 2298.9162 | 8.1818e-11 | 5 | 20 | 2283.9874 | 9.5435e-11 | 5 | 20 | 2268.9759 | 9.6056e-11 | 5 | 20 | 2253.8806 | 9.0811e-11 | 5 | 20 | 2238.7004 | 8.2807e-11 | 5 | 20 | 2223.4343 | 7.369e-11 | 5 | 20 | 2208.0812 | 6.4396e-11 | 5 | 20 | 2192.6402 | 5.5463e-11 | 5 | 20 | 2177.1102 | 4.7189e-11 | 5 | 20 | 2161.4904 | 3.9722e-11 | 5 | 20 | 2082.0141 | 1.47e-11 | 5 | 20 | 2000.1801 | 4.4812e-12 | 5 | 20 | 1915.9357 | 1.1291e-12 | 5 | 20 | 1829.2787 | 2.3144e-13 | 5 | 20 | 1740.2647 | 3.7554e-14 | 5 | 20 | 1649.0089 | 4.6488e-15
Required Energy for Reaction (Merker) | -67837 | J | 0.94 | 9.024 | 10.152 | 0.9 | 56.4286 | 243.648 | 3550.944 | 2454.7536 | 5762.0496 | 1.0822e-07 | 0.002435 | 0.15267 | 110.1537 | 87.7351 | 71.2409 | 67.576 | 994.0266 | 890.6865 | 64.1168 | 3813.2197 | 5762.0496 | 2010.4112 | 8.2795e-06 | 6.0579e-09 | 731.6751 | 6 | 22 | 2346.0285 | 0 | 6 | 22 | 2330.9742 | 1.2277e-10 | 6 | 22 | 2315.8372 | 1.4359e-10 | 6 | 22 | 2300.6163 | 1.4491e-10 | 6 | 22 | 2285.3105 | 1.3738e-10 | 6 | 22 | 2269.9187 | 1.2562e-10 | 6 | 22 | 2254.4397 | 1.1211e-10 | 6 | 22 | 2238.8725 | 9.8256e-11 | 6 | 22 | 2223.2161 | 8.4878e-11 | 6 | 22 | 2207.4696 | 7.2435e-11 | 6 | 22 | 2191.632 | 6.1163e-11 | 6 | 22 | 2111.0475 | 2.3011e-11 | 6 | 22 | 2028.0722 | 7.1444e-12 | 6 | 22 | 1942.6531 | 1.8375e-12 | 6 | 22 | 1854.7877 | 3.8541e-13 | 6 | 22 | 1764.5324 | 6.4193e-14 | 6 | 22 | 1672.0041 | 8.1856e-15
Gas Kinetic Collison Rate | 47000000000000 |  | 0.93 | 8.928 | 10.044 | 1.05 | 56.4286 | 241.056 | 3513.168 | 2428.6392 | 5700.7512 | 1.0824e-07 | 0.0028413 | 0.1527 | 109.1494 | 86.8839 | 70.6131 | 66.9778 | 974.4861 | 872.6621 | 74.1437 | 3779.4592 | 5700.7512 | 1996.5291 | 8.275e-06 | 5.3768e-09 | 649.7601 | 7 | 24 | 2375.8769 | 0 | 7 | 24 | 2360.6311 | 1.7696e-10 | 7 | 24 | 2345.3014 | 2.0746e-10 | 7 | 24 | 2329.8869 | 2.0988e-10 | 7 | 24 | 2314.3864 | 1.9946e-10 | 7 | 24 | 2298.7987 | 1.8286e-10 | 7 | 24 | 2283.1228 | 1.6361e-10 | 7 | 24 | 2267.3575 | 1.4377e-10 | 7 | 24 | 2251.502 | 1.2453e-10 | 7 | 24 | 2235.5551 | 1.0657e-10 | 7 | 24 | 2219.516 | 9.0234e-11 | 7 | 24 | 2137.9062 | 3.4456e-11 | 7 | 24 | 2053.8753 | 1.0876e-11 | 7 | 24 | 1967.3694 | 2.8493e-12 | 7 | 24 | 1878.386 | 6.1021e-13 | 7 | 24 | 1786.9824 | 1.0405e-13 | 7 | 24 | 1693.2769 | 1.3628e-14
Number kmols of mixture swallowed (n) | 6.5435e-06 | kmol | 0.92 | 8.832 | 9.936 | 1.2 | 56.4286 | 238.464 | 3475.392 | 2402.5248 | 5639.4528 | 1.0826e-07 | 0.0032477 | 0.15272 | 108.1412 | 86.0304 | 69.9831 | 66.3772 | 955.1033 | 854.7976 | 83.9797 | 3745.5723 | 5639.4528 | 1982.5674 | 8.2705e-06 | 4.705e-09 | 568.8904 | 8 | 26 | 2403.67 | 0 | 8 | 26 | 2388.2458 | 2.4671e-10 | 8 | 26 | 2372.7369 | 2.8986e-10 | 8 | 26 | 2357.142 | 2.9389e-10 | 8 | 26 | 2341.4601 | 2.7993e-10 | 8 | 26 | 2325.6901 | 2.5722e-10 | 8 | 26 | 2309.8308 | 2.3069e-10 | 8 | 26 | 2293.8811 | 2.032e-10 | 8 | 26 | 2277.8401 | 1.7643e-10 | 8 | 26 | 2261.7067 | 1.5136e-10 | 8 | 26 | 2245.4799 | 1.2849e-10 | 8 | 26 | 2162.9155 | 4.9728e-11 | 8 | 26 | 2077.9015 | 1.5934e-11 | 8 | 26 | 1990.3837 | 4.2452e-12 | 8 | 26 | 1900.3594 | 9.2647e-13 | 8 | 26 | 1807.8866 | 1.6139e-13 | 8 | 26 | 1713.0849 | 2.1657e-14
Ambient pressure (P) | 101325 | Pa | 0.91 | 8.736 | 9.828 | 1.35 | 56.4286 | 235.872 | 3437.616 | 2376.4104 | 5578.1544 | 1.0828e-07 | 0.0036543 | 0.15275 | 107.129 | 85.1744 | 69.3508 | 65.7745 | 935.8788 | 837.0938 | 93.6236 | 3711.5583 | 5578.1544 | 1968.5253 | 8.266e-06 | 4.0686e-09 | 492.2107 | 9 | 28 | 2429.6921 | 0 | 9 | 28 | 2414.101 | 3.3443e-10 | 9 | 28 | 2398.4241 | 3.937e-10 | 9 | 28 | 2382.6605 | 3.9999e-10 | 9 | 28 | 2366.8088 | 3.8178e-10 | 9 | 28 | 2350.868 | 3.5154e-10 | 9 | 28 | 2334.837 | 3.1595e-10 | 9 | 28 | 2318.7147 | 2.7891e-10 | 9 | 28 | 2302.5 | 2.4272e-10 | 9 | 28 | 2286.192 | 2.0869e-10 | 9 | 28 | 2269.7895 | 1.7757e-10 | 9 | 28 | 2186.3312 | 6.958e-11 | 9 | 28 | 2100.3969 | 2.2604e-11 | 9 | 28 | 2011.9316 | 6.1154e-12 | 9 | 28 | 1920.9328 | 1.3579e-12 | 9 | 28 | 1827.4588 | 2.4122e-13 | 9 | 28 | 1731.6307 | 3.3097e-14
Ambient Temperature | 298 | K | 0.9 | 8.64 | 9.72 | 1.5 | 56.4286 | 233.28 | 3399.84 | 2350.296 | 5516.856 | 1.0829e-07 | 0.004061 | 0.15277 | 106.1127 | 84.316 | 68.7162 | 65.1694 | 916.8138 | 819.5515 | 103.0743 | 3677.4163 | 5516.856 | 1954.402 | 8.2616e-06 | 3.4822e-09 | 421.4919 | 10 | 30 | 2454.1713 | 0 | 10 | 30 | 2438.4231 | 4.4263e-10 | 10 | 30 | 2422.5883 | 5.2202e-10 | 10 | 30 | 2406.6658 | 5.3135e-10 | 10 | 30 | 2390.6545 | 5.0813e-10 | 10 | 30 | 2374.5531 | 4.6878e-10 | 10 | 30 | 2358.3606 | 4.2217e-10 | 10 | 30 | 2342.0758 | 3.7343e-10 | 10 | 30 | 2325.6978 | 3.2563e-10 | 10 | 30 | 2309.2254 | 2.8057e-10 | 10 | 30 | 2292.6577 | 2.3924e-10 | 10 | 30 | 2208.3585 | 9.4818e-11 | 10 | 30 | 2121.5585 | 3.1195e-11 | 10 | 30 | 2032.2019 | 8.5602e-12 | 10 | 30 | 1940.2862 | 1.9313e-12 | 10 | 30 | 1845.8705 | 3.4931e-13 | 10 | 30 | 1749.0769 | 4.892e-14
Stoichometric Air Quantity (x) | 12.5 | :1 | 0.85 | 8.16 | 9.18 | 2.25 | 56.4286 | 220.32 | 3210.96 | 2219.724 | 5210.364 | 1.0838e-07 | 0.0060966 | 0.1529 | 100.9697 | 79.9884 | 65.5087 | 62.1097 | 823.9132 | 734.2938 | 147.3946 | 3504.7625 | 5210.364 | 1882.5403 | 8.2391e-06 | 1.4083e-09 | 170.9333 | 11 | 32 | 2477.2933 | 0 | 11 | 32 | 2461.3967 | 5.7386e-10 | 11 | 32 | 2445.4127 | 6.7794e-10 | 11 | 32 | 2429.3402 | 6.9126e-10 | 11 | 32 | 2413.178 | 6.6221e-10 | 11 | 32 | 2396.9249 | 6.1203e-10 | 11 | 32 | 2380.5799 | 5.5218e-10 | 11 | 32 | 2364.1417 | 4.8934e-10 | 11 | 32 | 2347.6093 | 4.2752e-10 | 11 | 32 | 2330.9817 | 3.6908e-10 | 11 | 32 | 2314.258 | 3.1534e-10 | 11 | 32 | 2229.1646 | 1.263e-10 | 11 | 32 | 2141.5467 | 4.2043e-11 | 11 | 32 | 2051.3482 | 1.1689e-11 | 11 | 32 | 1958.5666 | 2.6765e-12 | 11 | 32 | 1863.2613 | 4.9224e-13 | 11 | 32 | 1765.5559 | 7.0259e-14
|  | % of EGR | 0.8 | 7.68 | 8.64 | 3 | 56.4286 | 207.36 | 3022.08 | 2089.152 | 4903.872 | 1.0847e-07 | 0.0081355 | 0.15302 | 95.7221 | 75.6023 | 62.2413 | 58.9914 | 735.1457 | 653.2042 | 186.7239 | 3328.7981 | 4903.872 | 1808.5466 | 8.2167e-06 | 4.7438e-10 | 57.7343 | 12 | 34 | 2499.2114 | 0 | 12 | 34 | 2483.1742 | 7.3076e-10 | 12 | 34 | 2467.0488 | 8.6467e-10 | 12 | 34 | 2450.8341 | 8.8307e-10 | 12 | 34 | 2434.5289 | 8.4735e-10 | 12 | 34 | 2418.132 | 7.8446e-10 | 12 | 34 | 2401.6423 | 7.0895e-10 | 12 | 34 | 2385.0587 | 6.2937e-10 | 12 | 34 | 2368.3801 | 5.5083e-10 | 12 | 34 | 2351.6054 | 4.764e-10 | 12 | 34 | 2334.7336 | 4.0778e-10 | 12 | 34 | 2248.8874 | 1.6494e-10 | 12 | 34 | 2160.4943 | 5.5507e-11 | 12 | 34 | 2069.4978 | 1.5622e-11 | 12 | 34 | 1975.8952 | 3.6265e-12 | 12 | 34 | 1879.7467 | 6.774e-13 | 12 | 34 | 1781.1768 | 9.8411e-14
|  | 20% | 0.75 | 7.2 | 8.1 | 3.75 | 56.4286 | 194.4 | 2833.2 | 1958.58 | 4597.38 | 1.0856e-07 | 0.010178 | 0.15315 | 90.3673 | 71.1597 | 58.9112 | 55.8126 | 650.6449 | 576.3939 | 220.9171 | 3149.4241 | 4597.38 | 1732.3735 | 8.1942e-06 | 1.3381e-10 | 16.3295 | 13 | 36 | 2520.054 | 0 | 13 | 36 | 2503.883 | 9.1602e-10 | 13 | 36 | 2487.6231 | 1.0855e-09 | 13 | 36 | 2471.2732 | 1.1102e-09 | 13 | 36 | 2454.832 | 1.067e-09 | 13 | 36 | 2438.2984 | 9.8932e-10 | 13 | 36 | 2421.6712 | 8.9552e-10 | 13 | 36 | 2404.9492 | 7.9628e-10 | 13 | 36 | 2388.1315 | 6.9807e-10 | 13 | 36 | 2371.2169 | 6.0476e-10 | 13 | 36 | 2354.2045 | 5.1854e-10 | 13 | 36 | 2267.6423 | 2.1167e-10 | 13 | 36 | 2178.5121 | 7.1966e-11 | 13 | 36 | 2086.7567 | 2.0487e-11 | 13 | 36 | 1992.3735 | 4.8174e-12 | 13 | 36 | 1895.4232 | 9.13e-13 | 13 | 36 | 1796.0312 | 1.3485e-13
Carbon | 8 | 9.6 | 0.7 | 6.72 | 7.56 | 4.5 | 56.4286 | 181.44 | 2644.32 | 1828.008 | 4290.888 | 1.0865e-07 | 0.012223 | 0.15328 | 84.9039 | 66.6634 | 55.5153 | 52.5716 | 570.554 | 503.9756 | 249.8188 | 2966.5396 | 4290.888 | 1654.019 | 8.1716e-06 | 3.1181e-11 | 3.8157 | 14 | 38 | 2539.9293 | 0 | 14 | 38 | 2523.6307 | 1.1323e-09 | 14 | 38 | 2507.2426 | 1.3437e-09 | 14 | 38 | 2490.7638 | 1.3763e-09 | 14 | 38 | 2474.1929 | 1.3245e-09 | 14 | 38 | 2457.5289 | 1.2299e-09 | 14 | 38 | 2440.7705 | 1.115e-09 | 14 | 38 | 2423.9167 | 9.9295e-10 | 14 | 38 | 2406.9664 | 8.7184e-10 | 14 | 38 | 2389.9184 | 7.565e-10 | 14 | 38 | 2372.7718 | 6.497e-10 | 14 | 38 | 2285.5269 | 2.675e-10 | 14 | 38 | 2195.6937 | 9.1823e-11 | 14 | 38 | 2103.2146 | 2.6422e-11 | 14 | 38 | 2008.0871 | 6.2881e-12 | 14 | 38 | 1910.3721 | 1.2081e-12 | 14 | 38 | 1810.1963 | 1.8122e-13
Hydrogen | 18 | 21.6 | 0.65 | 6.24 | 7.02 | 5.25 | 56.4286 | 168.48 | 2455.44 | 1697.436 | 3984.396 | 1.0874e-07 | 0.014273 | 0.15341 | 79.3311 | 62.117 | 52.0502 | 49.2666 | 495.0264 | 436.0615 | 273.2637 | 2780.0445 | 3984.396 | 1573.5332 | 8.1491e-06 | 5.8592e-12 | 0.719 | 15 | 40 | 2558.9298 | 0 | 15 | 40 | 2542.5093 | 1.3825e-09 | 15 | 40 | 2525.9986 | 1.6426e-09 | 15 | 40 | 2509.3965 | 1.6847e-09 | 15 | 40 | 2492.7016 | 1.6236e-09 | 15 | 40 | 2475.913 | 1.5097e-09 | 15 | 40 | 2459.0293 | 1.3706e-09 | 15 | 40 | 2442.0494 | 1.2223e-09 | 15 | 40 | 2424.9722 | 1.0748e-09 | 15 | 40 | 2407.7967 | 9.3399e-10 | 15 | 40 | 2390.5218 | 8.0335e-10 | 15 | 40 | 2302.6243 | 3.3346e-10 | 15 | 40 | 2212.1191 | 1.155e-10 | 15 | 40 | 2118.9482 | 3.3572e-11 | 15 | 40 | 2023.109 | 8.0808e-12 | 15 | 40 | 1924.6631 | 1.5726e-12 | 15 | 40 | 1823.7378 | 2.3936e-13
Oxygen | 25 | 30 | 0.6 | 5.76 | 6.48 | 6 | 56.4286 | 155.52 | 2266.56 | 1566.864 | 3677.904 | 1.0883e-07 | 0.016325 | 0.15353 | 73.65 | 57.5248 | 48.5126 | 45.896 | 424.2241 | 372.7607 | 291.0756 | 2589.8443 | 3677.9047 | 1491.0205 | 8.1265e-06 | 8.5867e-13 | 0.10566 |  |  | Total NOx | 0 |  |  | Total NOx | 6.2527e-09 |  |  | Total NOx | 7.3961e-09 |  |  | Total NOx | 7.5513e-09 |  |  | Total NOx | 7.2439e-09 |  |  | Total NOx | 6.7046e-09 |  |  | Total NOx | 6.0579e-09 |  |  | Total NOx | 5.3768e-09 |  |  | Total NOx | 4.705e-09 |  |  | Total NOx | 4.0686e-09 |  |  | Total NOx | 3.4822e-09 |  |  | Total NOx | 1.4083e-09 |  |  | Total NOx | 4.7438e-10 |  |  | Total NOx | 1.3381e-10 |  |  | Total NOx | 3.1181e-11 |  |  | Total NOx | 5.8592e-12 |  |  | Total NOx | 8.5867e-13
Nitrogen | 3.7619 | 4.5143
6th Order Poly. Fits | CO2 | H2O | O2 | N2
a | 5.2085 | 3.3007 | 3.5786 | 3.0538
b1 | -0.048239 | -0.031242 | -0.032606 | -0.028173
b2 | 0.00015651 | 0.00011074 | 0.00010982 | 9.86e-05
b3 | -1.2019e-07 | -8.6386e-08 | -8.7983e-08 | -7.891e-08
b4 | 4.9689e-11 | 3.688e-11 | 3.712e-11 | 3.3461e-11
b5 | -1.0375e-14 | -7.8984e-15 | -7.8225e-15 | -7.1021e-15
b6 | 8.577e-19 | 6.6507e-19 | 6.4958e-19 | 5.9377e-19
Enthalpy of Combustion
Water (g) | -241.8 | kJ/mol
Water (l) | 285.8 | kJ/mol
CO2 | 393.5 | kJ/mol
Iso-Octane | -259.2 | kJ/mol
Oxygen | 0 | kJ/mol
Nitrogen | 0 | kJ/mol
Note on A11: Owen Lord (P150216): Rate at which molecules interact due to collison in the volume
Note on A12: Owen Lord (P150216): Amount of mixture taken in during each induction event
Note on A15: Owen Lord (P150216): Not AFR by Mass!!!