## Sheet1
Variables | Data | Units | Weight distribution |  | x10k
Mass | 628 | kg | Front | 28.9552
Wheelbase | 2.8 | m | Rear | 32.6516
Centre of Gravity Height | 0.36 | m | Front Left | 0.14767 | 1476.715 | N
Static Weight Distribution (Front) | 0.47 | % | Front Right | 0.14188 | 1418.8046 | N
Statis Weight Distribution (Rear) | 0.53 | % | Rear Left | 0.16652 | 1665.2318 | N
Static Weight Distribution (Left) | 0.51 | % | Rear Right | 0.15999 | 1599.9286 | N
Static Weight Distribution (Right) | 0.49 | %
CI | -0.62
Area | 1.2 | m² | G Force | V-Load FL | V-Load FR | V-Load RL | V-Load RR
Air Density (P) | 1.223 | kg/m³ | 0 | 1535.305 | 1477.3946 | 1723.8218 | 1658.5186
Centre of Pressure | 42% |  | 0.1 | 1538.6501 | 1480.6086 | 1727.594 | 1662.1429
Average Track | 1.62 | m | 0.2 | 1541.9953 | 1483.8225 | 1731.3662 | 1665.7671
Maximum G | 1.5 | G | 0.3 | 1545.3404 | 1487.0365 | 1735.1384 | 1669.3914
Velocity (m/s) | 30 | m/s | 0.4 | 1548.6856 | 1490.2505 | 1738.9106 | 1673.0156
Velocity² (m/s) | 900 | m/s | 0.5 | 1552.0307 | 1493.4644 | 1742.6827 | 1676.6399
AeroLoad | -409.4604 |  | 0.6 | 1555.3759 | 1496.6784 | 1746.4549 | 1680.2641
Gravity (N) | 9.81 | Newtons | 0.7 | 1558.721 | 1499.8924 | 1750.2271 | 1683.8884
|  |  | 0.8 | 1562.0662 | 1503.1063 | 1753.9993 | 1687.5127
|  |  | 0.9 | 1565.4113 | 1506.3203 | 1757.7715 | 1691.1369
|  |  | 1 | 1568.7565 | 1509.5342 | 1761.5437 | 1694.7612
|  |  | 1.1 | 1572.1016 | 1512.7482 | 1765.3159 | 1698.3854
|  |  | 1.2 | 1575.4468 | 1515.9622 | 1769.088 | 1702.0097
|  |  | 1.3 | 1578.7919 | 1519.1761 | 1772.8602 | 1705.6339
|  |  | 1.4 | 1582.137 | 1522.3901 | 1776.6324 | 1709.2582
|  |  | 1.5 | 1585.4822 | 1525.6041 | 1780.4046 | 1712.8825