## Power Screw
Force (KN) | 9000
E (Youngs Modulus) | 73500000000
Yield Stress (Pascal) | 542000000
Factor of Safety | 5
Working Stress | 108400000
Area of Screw | 8.3026e-05
Min Dia (m) | 0.010282
Min Dia (mm) | 10.2816
Diameter used (mm) | 20 | 0.02 | 0.01
Buckling
c | 1.2
Length (m) | 0.2 | 200
Second moment of area (I)
I | 7.854e-09
Buckling Force (N) | 170922.1002
Raising Torque
Friction coefficient | 0.1
Pitch (l) | 3 | 0.003
TR | 13.2969
Shear stress on threads | 54430990.5374
Shear Stess due to Torque | 8465058.9237
Bending Stress on Threads | 108861981.0749

## Gears
Linear Velocity | 10 | 0.01
Pitch | 3 | 0.003
Gear 4 RPM (NL) | 200
Gear 1 RPM (NF) | 1000 | Driven by motor
Train Value,e | 0.2
Gear Diameter
Gear 2 | 150 | Driven
Gear 4 | 150 | Driven
Gear 1 | 90 | Driving | Pick
Gear 3 | 50 | Driving | Calc
Gear Teeth
Module | 2 | mm | 0.002
Gear 1 | 45 | Teeth
Gear 2 | 75 | Teeth
Gear 3 | 25 | Teeth
Gear 4 | 75 | Teeth
Power | 278.4893 | W
Torque Out (G4) | 13.2969 | Nm | 0.10472 | 200 | rpm
Ang Vel out (G4) | 20.944 | Rad/s
Power (G4) | 278.4893 | W
Torque G3 | 4.4323 | Nm
Ang Vel G3 | 62.8319 | Rad/s
Torque G2 | 4.4323 | Nm
Ang Vel G2 | 62.8319 | Rad/s
Torque G1 | 2.6594 | Nm
Ang Vel G1 | 104.7198 | Rad/s
Tangential Force
G1 | 59.0973
G2 | 59.0973
G3 | 177.2918
G4 | 177.2918
Stress on Gears
Face Width | 10 | 0.01
G1 | 7379777.702 | Pa
Form factor | 0.4004
G2 | 6792788.4871 | Pa
Form factor | 0.435
G3 | 25957800.8072 | Pa
Form factor | 0.3415
G4 | 20378365.4613 | Pa
Form factor | 0.435
Stress with Dynamic effect
Shaped Profile | 3.56
G1 | Velocity | 4.7124 | m/s
Kv | 1.6098
G2 | Velocity | 4.7124 | m/s
Kv | 1.6098
G3 | Velocity | 1.5708 | m/s
Kv | 1.3521
G4 | Velocity | 1.5708 | m/s
Kv | 1.3521
Stress with Dynamic
G1 | 11879791.5252
G2 | 10934870.1763
G3 | 35096362.2469
G4 | 27552661.3961
Yield Stress | 172000000
G1 FOS | 14.4784
G2 FOS | 15.7295
G3 FOS | 4.9008
G4 FOS | 6.2426

## Shaft for gears 2 & 3
Using Pressure angle of 20 deg
20 | 0.017453 | 0.34907
Cos 20 | 0.93969
Force on Gear |  |  | Tangental Force
G1 | 62.89 |  | G1 | 59.0973
G2 | 62.89 |  | G2 | 59.0973
G3 | 188.67 |  | G3 | 177.2918
G4 | 188.67 |  | G4 | 177.2918
Yield Strength of Shaft |  | 265000000
FoS |  | 4
Shaft for gear 2 and 3
Maximum Moment |  | 7.86 | from graph
Maximum Torque |  | 4.4323
k |  | 0.2
kb |  | 1.5
kt |  | 1
E Youngs Modulus |  | 205000000000 | Gpa
128
666017642.561
1.9219e-07
12.5956
|  | 0.013427 | m | rad
| shaft dia | 13.4 | mm | 6.7 | 0.0067
| shaft length | 0.2 | m
I | 1.5827e-09
Defelction | 9.6919e-05
Slope | 0.0014538
Nc | 29984.8128 | rpm
75% | 22488.6096 | max rpm is 1000

## Shafts for gear 1
Using Pressue angle of 20 deg
20 | 0.017453 | 0.34907
Cos 20 | 0.93969
Force on Gear |  |  | Tangental Force
G1 | 62.89 |  | G1 | 59.0973
G2 | 62.89 |  | G2 | 59.0973
G3 | 188.67 |  | G3 | 177.2918
G4 | 188.67 |  | G4 | 177.2918
Yield Strength of Shaft |  | 265000000
FoS |  | 4
Gear 1 shaft
Maximum Moment |  | 1.572 | from graph
Maximum Torque |  | 2.6594
k |  | 0.2
kb |  | 1.5
kt |  | 1
E Youngs Modulus |  | 205000000000 | Gpa
128
666017642.561
1.9219e-07
3.5542
|  | 0.0088069 | m | rad
| shaft dia | 0.0088 | m | 0.0044 | 4.4e-06
| shaft length | 0.1 | m
I | 2.9437e-10
Defelction | 6.5134e-05
Slope | 0.001954
Nc | 36576.4947 | rpm
75% | 27432.371 | max rpm is 1000