## Sheet1
Take Off Sheet
Name: Jack Keenan (1908062) |  |  |  | Notes:
Module: Principle of Measurement and Estimating (ACB5003) |  |  |  | All assumed rates are to be explained on assumptions report that will be attached seperatley on a word document.
Job Title : | Fforwm Building |  | Description / Comments
| 96 |  | Reinforced concrete pile foundations - Average 18m - 20m depth.
| 18 | 1728 | 96 number piles at a depth of 18m each.
1728
| 150 | 259200 | Total cost of piles
| 47.57 |  | Fforwm building - Concrete FF area
| 6.3 | 299.691
39.25
| 7.5 | 294.375
41.27
| 6.3 | 260.001
|  | 854.067 | Total m2 for first floor.
| 47.52 |  | Fforwm building - Concrete SF area
| 20.1 | 955.152
|  | 955.152 | Total m2 for second floor.
| 2 |  | Pre-cast concrete stairs
| 22000 | 44000 | Total for 2 number concrete stair - ground to second floor.
Roof lights - 4 number roof light required
1.34
| 1.4 | 1.876 | Area of roof light on spons.
3.4
| 1.6 | 5.44 | Area of 1 roof light of Fforwm building
5.44
| 1.876 | 2.8998 | Area of roof light divide by the one in spons.
774
| 2.9 | 2244.6 | Total rate for 1 roof light.
Floor finishes
Passenger lifts
2
| 70000 | 140000 | Total cost for 8 passenger lift.
External Cladding
13
| 2 | 26 | Front and rear cladding total
103.5
| 164.5 | 268 | Side elevation cladding total
|  | 294 | Total cladding area (m2)
External Brick
53
| 2 | 106 | Front and rear elevations
151
| 2 | 302 | Side elevation
|  | 408 | Brick work total (m2)
Rainwater goods
11.1
| 4 | 44.4 | Total length of down pipes (m)
47.7
| 2 | 95.4 | Total length of guttering (m)
Trims and Flashing
51.44
| 2 | 102.88
25.19
| 2 | 50.38
|  | 153.26 | Total Flashing and trims (m)
Windows
| 4.4 |  | Window Type 1
| 45.64 |  | Window Type 2
| 16.23 |  | Window Type 2a
| 9.78 |  | Window Type 3
| 3.26 |  | Window Type 3a
| 3.26 |  | Window Type 4
| 30.73 |  | Window Type 5
| 13.17 |  | Window Type 6
| 45.06 |  | Window Type 7
|  | 171.6 | Window Area Total (m2)
Curtain wall System
| 43 |  | Type 1
| 43 |  | Type 2
| 39.42 |  | Type 3
| 39.42 |  | Type 4
| 41.48 |  | Type 5
| 41.48 |  | Type 6
| 31.74 |  | Type 7
| 10.58 |  | Type 8
| 38.09 |  | Type 9a
| 38.09 |  | Type 9b
| 76.18 |  | Type 10
| 11.46 |  | Type 11
| 70.98 |  | Type 12
| 10.14 |  | Type 13a
| 10.14 |  | Type 13b
| 10.14 |  | Type 13c
| 20.28 |  | Type 13d
| 9.23 |  | Type 14
| 9.23 |  | Type 14a
| 19.7 |  | Type 15
| 34.9 |  | Type 16
| 34.9 |  | Type 17
| 34.9 |  | Type 18
| 15.88 |  | Type 19
| 8.78 |  | Type 20
| 17.44 |  | Type 24
|  | 760.58 | Total area
Floor finishes
| 546.62 |  | GF Carpet
| 700.66 |  | FF Carpet
| 858 |  | SF Carpet
|  | 2105.28 | Total Carpet
| 289.38 |  | GF laminate
|  | 289.38 | Total laminate
| 50.69 |  | GF Vinyl
| 83.9 |  | FF Vinyl
| 59.4 |  | SF Vinyl
|  | 193.99 | Total Vinyl
Skirting
| 470 |  | GF skirting
| 383 |  | FF Skirting
| 429 |  | SF Skirting
|  | 1282 | Total Skirting
3mm skim to plasterboard
| 1645 |  | GF plastering
| 1340.5 |  | FF plastering
| 1501.5 |  | SF plastering
|  | 4487 | Total plastering
Decoration
| 1645 |  | GF Decoration
| 1340.5 |  | FF Decoration
| 1501.5 |  | SF Decoration
|  | 4487 | Total Decoration
Internal door sets
| 19 |  | Internal door Type 1
| 13 |  | Internal door Type 2
| 10 |  | Internal door Type 4
| 9 |  | Internal door Type 5
| 5 |  | Internal door Type 5B
| 2 |  | Internal door Type 5C
| 7 |  | Internal door Type 6
65