## Sheet1
Name | Pneumatic Valve actuator replacement
Purpose | Replacement of exisiting valve actuators to improve function and system operations
Inputs | control Signal
Outputs | Torque and movement of valve.
Function | Generate mechanical movement for control of valve operations
Performance | Converting compressed air into movement to open, close and modulate a valve
Manufactruing costs | £3,000
Power | 80-100 psi ( 5.5 -7 bar)
Physical Size and weight | Weight= Small - 2Kg Large- 100Kg