## Sheet1
Mass | Initial PE | Tt | h2 | Mg | PE loss adjusted | Tf | Acceleration | v | w | Torque | Alpha | KE
Kg | j | s | m | n | j | s | m/s2 | m/s | rad/s | Nm | rad/s2 | j
0.1 | 0.27468 | 4.68 | 0.24 | 0.981 | 0.015548 | 2.4725 | 0.045804 | 0.11325 | 17.4401 | 0.0060788 | 7.0467 | 3.802e-05
0.2 | 0.54936 | 3.36 | 0.25 | 1.962 | 0.031096 | 1.7751 | 0.088862 | 0.15774 | 24.2916 | 0.012175 | 13.671 | 7.376e-05
0.3 | 0.82404 | 2.68 | 0.25 | 2.943 | 0.046644 | 1.4158 | 0.13968 | 0.19776 | 30.4552 | 0.018222 | 21.4887 | 0.00011594
0.4 | 1.0987 | 2.32 | 0.25 | 3.924 | 0.10772 | 1.2737 | 0.17259 | 0.21983 | 33.8534 | 0.024384 | 26.5517 | 0.00014326
0.5 | 1.3734 | 1.95 | 0.23 | 4.905 | 1.3734 | 1.95 | 0.073636 | 0.14359 | 22.1128 | 0.031404 | 11.3286 | 6.1122e-05
h1 (m) | 0.28 |  |  | Torque | Alpha
g (m/s2) | 9.81 |  |  | Nm | rad/s2
c (m) | 0.0408 |  |  | 0.0060788 | 7.0467
r (m) | 0.0065 |  |  | 0.012175 | 13.671
(kgm^2) | 0.0005 |  |  | 0.018222 | 21.4887
|  |  |  | 0.024384 | 26.5517
|  |  |  | 0.031404 | 11.3286
The PE loss increases as the mass on the flywheel increases, in quite small increments at first, such as the 0.015 joule increase from 100 grams to 200 grams, however it quickly multiplys and leads to an increase of over a joule when going from 400 grams to 500 grams. This could happen due to the increased weight not carrying as much comparative inertia than the lighter weights, or it could simply be due to inaccurate measurements, where smaller differences have smaller human mistakes.
My values for 'I' do not align well with the original values. the main anomaly is the very last result, for 500 grams, as it appears to have a decrease in the rad/s, which goes against the pattern of all others up to 400 grams.
Other than the friction losses, the equation KE=PE+PE losses does not account for other forces or disruptions to the flywheel, such as the force of the engine either aiding in its momentum or slowing it down.