## Sheet1
| Radius | Engine Capacity | Displacement |  | Fuel Density (ρ) | Fuel Calorific Value |  | Baro | Humidity | Ambient temp
| (m) | (m^3) | (m^3) |  | (kg/m^3) | (kJ) |  | Bar | % | K
| 0.81578 | 0.00159 | 0.0003975 |  | 740 | 45800 |  | 1.0189 | 46 | 300
Load | Dyno Speed | Dyno Speed | Fuel Flow Rate | Fuel Flow Rate | Fuel Mass Flow Rate | Lambda | Engine Speed | Power | Power, Corrected | Torque | BMEP | BMEP | SFC | SFC | Overall Thermal Efficiency
(N) | (rpm) | (rps) | (l/min) | (cc/min) | (kg/s) | (λ) | (rad/s) | (kW) | (kW) | (N/m) | (Pa) | (bar) | (kg/kWh) | (kg/s) | %
102.275 | 1000 | 16.6667 | 0.0704 | 70.4 | 0.00086827 | 1.2658 | 104.7198 | 8.7371 | 8.7919 | 83.4335 | 659406.3912 | 6.5941 | 0.36033 | 0.34352 | 21.8139
102.756 | 1050 | 17.5 | 0.0724 | 72.4 | 0.00089293 | 1.2678 | 109.9557 | 9.2171 | 9.2749 | 83.8259 | 662507.5838 | 6.6251 | 0.35127 | 0.37268 | 22.3766
103.689 | 1100 | 18.3333 | 0.0737 | 73.7 | 0.00090897 | 1.2734 | 115.1917 | 9.7437 | 9.8048 | 84.587 | 668522.9948 | 6.6852 | 0.33825 | 0.40105 | 23.2377
104.209 | 1150 | 19.1667 | 0.0728 | 72.8 | 0.00089787 | 1.2848 | 120.4277 | 10.2377 | 10.3018 | 85.0112 | 671875.6355 | 6.7188 | 0.318 | 0.41624 | 24.7177
105.811 | 1200 | 20 | 0.0744 | 74.4 | 0.0009176 | 1.2918 | 125.6637 | 10.847 | 10.915 | 86.3181 | 682204.3477 | 6.822 | 0.30673 | 0.4507 | 25.6257
107.51 | 1250 | 20.8333 | 0.07895 | 78.95 | 0.00097372 | 1.2973 | 130.8997 | 11.4804 | 11.5523 | 87.7041 | 693158.4563 | 6.9316 | 0.30753 | 0.50619 | 25.5589
109.488 | 1300 | 21.6667 | 0.079 | 79 | 0.00097433 | 1.299 | 136.1357 | 12.1593 | 12.2355 | 89.3177 | 705911.3856 | 7.0591 | 0.29055 | 0.53646 | 27.0532
111.797 | 1350 | 22.5 | 0.0796 | 79.6 | 0.00098173 | 1.2947 | 141.3717 | 12.8933 | 12.974 | 91.2013 | 720798.3996 | 7.208 | 0.27609 | 0.57317 | 28.47
114.268 | 1400 | 23.3333 | 0.0835 | 83.5 | 0.0010298 | 1.2855 | 146.6077 | 13.6663 | 13.7519 | 93.2171 | 736729.8901 | 7.3673 | 0.27323 | 0.6373 | 28.7675
115.783 | 1450 | 24.1667 | 0.0847 | 84.7 | 0.0010446 | 1.2782 | 151.8436 | 14.3421 | 14.4319 | 94.453 | 746497.6797 | 7.465 | 0.2641 | 0.67842 | 29.7622
116.985 | 1500 | 25 | 0.08865 | 88.65 | 0.0010934 | 1.2795 | 157.0796 | 14.9907 | 15.0846 | 95.4336 | 754247.4375 | 7.5425 | 0.26446 | 0.74217 | 29.722
117.788 | 1550 | 25.8333 | 0.0932 | 93.2 | 0.0011495 | 1.2777 | 162.3156 | 15.5967 | 15.6944 | 96.0886 | 759424.6884 | 7.5942 | 0.26723 | 0.81181 | 29.4139
118.471 | 1600 | 26.6667 | 0.0959 | 95.9 | 0.0011828 | 1.2824 | 167.5516 | 16.1932 | 16.2946 | 96.6458 | 763828.253 | 7.6383 | 0.26484 | 0.86727 | 29.679
118.772 | 1650 | 27.5 | 0.09875 | 98.75 | 0.0012179 | 1.2903 | 172.7876 | 16.7416 | 16.8465 | 96.8913 | 765768.9161 | 7.6577 | 0.26378 | 0.92329 | 29.7987
118.656 | 1700 | 28.3333 | 0.10005 | 100.05 | 0.001234 | 1.2994 | 178.0236 | 17.2321 | 17.34 | 96.7967 | 765021.0194 | 7.6502 | 0.25964 | 0.96285 | 30.2731
118.861 | 1750 | 29.1667 | 0.10305 | 103.05 | 0.0012709 | 1.3105 | 183.2596 | 17.7696 | 17.8809 | 96.964 | 766342.7335 | 7.6634 | 0.25934 | 1.0227 | 30.3086
119.584 | 1800 | 30 | 0.1093 | 109.3 | 0.001348 | 1.3149 | 188.4956 | 18.3885 | 18.5036 | 97.5538 | 771004.1935 | 7.71 | 0.26581 | 1.1225 | 29.5707
119.934 | 1850 | 30.8333 | 0.11415 | 114.15 | 0.0014078 | 1.3185 | 193.7315 | 18.9546 | 19.0733 | 97.8393 | 773260.7785 | 7.7326 | 0.26932 | 1.2084 | 29.186
120.176 | 1900 | 31.6667 | 0.11745 | 117.45 | 0.0014485 | 1.3189 | 198.9675 | 19.5061 | 19.6283 | 98.0367 | 774821.0459 | 7.7482 | 0.26927 | 1.2795 | 29.1914
120.948 | 1950 | 32.5 | 0.12055 | 120.55 | 0.0014868 | 1.3148 | 204.2035 | 20.148 | 20.2742 | 98.6665 | 779798.4278 | 7.798 | 0.26757 | 1.3565 | 29.3766
122.157 | 2000 | 33.3333 | 0.12555 | 125.55 | 0.0015484 | 1.3165 | 209.4395 | 20.8712 | 21.002 | 99.6527 | 787593.3173 | 7.8759 | 0.26901 | 1.4634 | 29.2191
122.845 | 2050 | 34.1667 | 0.12785 | 127.85 | 0.0015768 | 1.321 | 214.6755 | 21.5135 | 21.6482 | 100.214 | 792029.1188 | 7.9203 | 0.26576 | 1.5361 | 29.5765
123.796 | 2100 | 35 | 0.1309 | 130.9 | 0.0016144 | 1.3229 | 219.9115 | 22.2088 | 22.3479 | 100.9898 | 798160.5828 | 7.9816 | 0.26358 | 1.6236 | 29.821
124.794 | 2150 | 35.8333 | 0.13435 | 134.35 | 0.001657 | 1.3216 | 225.1475 | 22.9209 | 23.0645 | 101.804 | 804595.0739 | 8.046 | 0.26212 | 1.7198 | 29.9868
125.137 | 2200 | 36.6667 | 0.1377 | 137.7 | 0.0016983 | 1.3165 | 230.3835 | 23.5184 | 23.6657 | 102.0838 | 806806.5273 | 8.0681 | 0.26183 | 1.8086 | 30.02
126.028 | 2250 | 37.5 | 0.14105 | 141.05 | 0.0017396 | 1.3047 | 235.6194 | 24.2242 | 24.3759 | 102.8106 | 812551.1481 | 8.1255 | 0.26039 | 1.9082 | 30.1865
126.66 | 2300 | 38.3333 | 0.14495 | 144.95 | 0.0017877 | 1.2965 | 240.8554 | 24.8867 | 25.0426 | 103.3262 | 816625.896 | 8.1663 | 0.26047 | 2.0146 | 30.1776
126.822 | 2350 | 39.1667 | 0.14985 | 149.85 | 0.0018482 | 1.2823 | 246.0914 | 25.4602 | 25.6197 | 103.4583 | 817670.3725 | 8.1767 | 0.26321 | 2.1307 | 29.8636
126.69 | 2400 | 40 | 0.1537 | 153.7 | 0.0018956 | 1.273 | 251.3274 | 25.9749 | 26.1376 | 103.3507 | 816819.3175 | 8.1682 | 0.26462 | 2.2296 | 29.704
126.552 | 2450 | 40.8333 | 0.15565 | 155.65 | 0.0019197 | 1.2698 | 256.5634 | 26.4871 | 26.653 | 103.2381 | 815929.5783 | 8.1593 | 0.26279 | 2.3024 | 29.9104
126.438 | 2500 | 41.6667 | 0.1596 | 159.6 | 0.0019684 | 1.2745 | 261.7994 | 27.0033 | 27.1725 | 103.1451 | 815194.5763 | 8.1519 | 0.26431 | 2.4069 | 29.7386
126.239 | 2550 | 42.5 | 0.1626 | 162.6 | 0.0020054 | 1.2788 | 267.0354 | 27.5 | 27.6723 | 102.9827 | 813911.5465 | 8.1391 | 0.26442 | 2.4972 | 29.7269
126.161 | 2600 | 43.3333 | 0.16805 | 168.05 | 0.0020726 | 1.2763 | 272.2714 | 28.0219 | 28.1975 | 102.9191 | 813408.6504 | 8.1341 | 0.26819 | 2.6299 | 29.3087
125.847 | 2650 | 44.1667 | 0.17145 | 171.45 | 0.0021145 | 1.2803 | 277.5074 | 28.4897 | 28.6682 | 102.663 | 811384.1712 | 8.1138 | 0.26912 | 2.7279 | 29.207
124.911 | 2700 | 45 | 0.17465 | 174.65 | 0.002154 | 1.2837 | 282.7433 | 28.8114 | 28.9918 | 101.8994 | 805349.4181 | 8.0535 | 0.27108 | 2.8102 | 28.9956
123.927 | 2750 | 45.8333 | 0.1784 | 178.4 | 0.0022003 | 1.2812 | 287.9793 | 29.1138 | 29.2961 | 101.0967 | 799005.1903 | 7.9901 | 0.27403 | 2.9007 | 28.684
123.689 | 2800 | 46.6667 | 0.18005 | 180.05 | 0.0022206 | 1.2745 | 293.2153 | 29.5862 | 29.7715 | 100.9025 | 797470.7125 | 7.9747 | 0.27215 | 2.975 | 28.8823
123.389 | 2850 | 47.5 | 0.1831 | 183.1 | 0.0022582 | 1.2604 | 298.4513 | 30.0414 | 30.2296 | 100.6578 | 795536.4967 | 7.9554 | 0.27256 | 3.0719 | 28.8382
122.519 | 2900 | 48.3333 | 0.1879 | 187.9 | 0.0023174 | 1.2531 | 303.6873 | 30.353 | 30.5431 | 99.9481 | 789927.271 | 7.8993 | 0.27684 | 3.1852 | 28.393
121.837 | 2950 | 49.1667 | 0.19255 | 192.55 | 0.0023748 | 1.2394 | 308.9233 | 30.7044 | 30.8967 | 99.3917 | 785530.1539 | 7.8553 | 0.28044 | 3.3018 | 28.0281
121.709 | 3000 | 50 | 0.199 | 199 | 0.0024543 | 1.2273 | 314.1593 | 31.192 | 31.3874 | 99.2873 | 784704.8885 | 7.847 | 0.28531 | 3.4666 | 27.5503
121.123 | 3050 | 50.8333 | 0.20605 | 206.05 | 0.0025413 | 1.2193 | 319.3953 | 31.5592 | 31.7569 | 98.8092 | 780926.7203 | 7.8093 | 0.29198 | 3.6316 | 26.9209
121.124 | 3100 | 51.6667 | 0.21005 | 210.05 | 0.0025906 | 1.2069 | 324.6312 | 32.0768 | 32.2778 | 98.8101 | 780933.1677 | 7.8093 | 0.29284 | 3.7629 | 26.8414
120.851 | 3150 | 52.5 | 0.21605 | 216.05 | 0.0026646 | 1.1927 | 329.8672 | 32.5207 | 32.7244 | 98.5873 | 779173.0314 | 7.7917 | 0.29709 | 3.9239 | 26.4571
120.596 | 3200 | 53.3333 | 0.21795 | 217.95 | 0.0026881 | 1.1848 | 335.1032 | 32.9672 | 33.1737 | 98.3793 | 777528.948 | 7.7753 | 0.29565 | 4.0128 | 26.5865
120.84 | 3250 | 54.1667 | 0.22305 | 223.05 | 0.0027509 | 1.1738 | 340.3392 | 33.5501 | 33.7602 | 98.5784 | 779102.1101 | 7.791 | 0.29731 | 4.1793 | 26.4379
121.633 | 3300 | 55 | 0.2255 | 225.5 | 0.0027812 | 1.1612 | 345.5752 | 34.2898 | 34.5046 | 99.2253 | 784214.8871 | 7.8421 | 0.29409 | 4.3183 | 26.7273
122.181 | 3350 | 55.8333 | 0.2285 | 228.5 | 0.0028182 | 1.151 | 350.8112 | 34.9662 | 35.1852 | 99.6723 | 787748.0546 | 7.8775 | 0.29224 | 4.4621 | 26.8967
122.933 | 3400 | 56.6667 | 0.2342 | 234.2 | 0.0028885 | 1.1412 | 356.0472 | 35.7065 | 35.9301 | 100.2858 | 792596.4888 | 7.926 | 0.29332 | 4.6702 | 26.7976
123.475 | 3450 | 57.5 | 0.23605 | 236.05 | 0.0029113 | 1.1267 | 361.2832 | 36.3913 | 36.6193 | 100.7279 | 796090.9719 | 7.9609 | 0.29007 | 4.7974 | 27.0976
123.428 | 3500 | 58.3333 | 0.24195 | 241.95 | 0.002984 | 1.1198 | 366.5191 | 36.9047 | 37.1358 | 100.6896 | 795787.9448 | 7.9579 | 0.29319 | 4.9867 | 26.8097
124.205 | 3550 | 59.1667 | 0.24545 | 245.45 | 0.0030272 | 1.1062 | 371.7551 | 37.6675 | 37.9035 | 101.3235 | 800797.5636 | 8.008 | 0.2914 | 5.1634 | 26.9737
124.066 | 3600 | 60 | 0.25505 | 255.05 | 0.0031456 | 1.097 | 376.9911 | 38.1553 | 38.3943 | 101.2101 | 799901.377 | 7.999 | 0.29893 | 5.4348 | 26.2946
123.967 | 3650 | 60.8333 | 0.25755 | 257.55 | 0.0031764 | 1.094 | 382.2271 | 38.6544 | 38.8965 | 101.1293 | 799263.0858 | 7.9926 | 0.29796 | 5.5599 | 26.3799
123.815 | 3700 | 61.6667 | 0.26445 | 264.45 | 0.0032615 | 1.0966 | 387.4631 | 39.1358 | 39.381 | 101.0053 | 798283.0831 | 7.9828 | 0.30218 | 5.7799 | 26.0116
123.767 | 3750 | 62.5 | 0.2651 | 265.1 | 0.0032696 | 1.0981 | 392.6991 | 39.6493 | 39.8977 | 100.9661 | 797973.6086 | 7.9797 | 0.299 | 5.8702 | 26.2883
123.509 | 3800 | 63.3333 | 0.2693 | 269.3 | 0.0033214 | 1.0991 | 397.9351 | 40.0942 | 40.3454 | 100.7557 | 796310.183 | 7.9631 | 0.30037 | 6.0301 | 26.1687
122.672 | 3850 | 64.1667 | 0.27375 | 273.75 | 0.0033762 | 1.1053 | 403.1711 | 40.3465 | 40.5992 | 100.0729 | 790913.7211 | 7.9091 | 0.30342 | 6.1683 | 25.9053
122.157 | 3900 | 65 | 0.2759 | 275.9 | 0.0034028 | 1.117 | 408.407 | 40.6989 | 40.9538 | 99.6527 | 787593.3173 | 7.8759 | 0.30316 | 6.271 | 25.9279
121.184 | 3950 | 65.8333 | 0.28285 | 282.85 | 0.0034885 | 1.1226 | 413.643 | 40.8923 | 41.1485 | 98.859 | 781320.0109 | 7.8132 | 0.30932 | 6.4596 | 25.411
120.004 | 4000 | 66.6667 | 0.28455 | 284.55 | 0.0035094 | 1.1246 | 418.879 | 41.0067 | 41.2636 | 97.8964 | 773712.0955 | 7.7371 | 0.31032 | 6.5166 | 25.3299
118.734 | 4050 | 67.5 | 0.2871 | 287.1 | 0.0035409 | 1.1222 | 424.115 | 41.0799 | 41.3372 | 96.8603 | 765523.9155 | 7.6552 | 0.31254 | 6.5867 | 25.1497
117.442 | 4100 | 68.3333 | 0.28895 | 288.95 | 0.0035637 | 1.1239 | 429.351 | 41.1346 | 41.3922 | 95.8064 | 757193.8929 | 7.5719 | 0.31414 | 6.638 | 25.0219
116.5 | 4150 | 69.1667 | 0.29305 | 293.05 | 0.0036143 | 1.1223 | 434.587 | 41.3022 | 41.5609 | 95.0379 | 751120.4554 | 7.5112 | 0.3173 | 6.7596 | 24.7724
115.931 | 4200 | 70 | 0.2949 | 294.9 | 0.0036371 | 1.1218 | 439.823 | 41.5957 | 41.8562 | 94.5737 | 747451.8928 | 7.4745 | 0.31705 | 6.8506 | 24.7919
115.034 | 4250 | 70.8333 | 0.29715 | 297.15 | 0.0036649 | 1.1246 | 445.059 | 41.7652 | 42.0268 | 93.842 | 741668.5877 | 7.4167 | 0.31817 | 6.931 | 24.7045
114.391 | 4300 | 71.6667 | 0.3022 | 302.2 | 0.0037271 | 1.1228 | 450.2949 | 42.0204 | 42.2836 | 93.3174 | 737522.9186 | 7.3752 | 0.32161 | 7.0918 | 24.44
114.016 | 4350 | 72.5 | 0.30605 | 306.05 | 0.0037746 | 1.1194 | 455.5309 | 42.3696 | 42.635 | 93.0115 | 735105.1489 | 7.3511 | 0.32303 | 7.2419 | 24.3332
113.871 | 4400 | 73.3333 | 0.3092 | 309.2 | 0.0038135 | 1.1199 | 460.7669 | 42.8021 | 43.0702 | 92.8932 | 734170.2779 | 7.3417 | 0.32305 | 7.3911 | 24.3311
113.985 | 4450 | 74.1667 | 0.3099 | 309.9 | 0.0038221 | 1.1187 | 466.0029 | 43.3319 | 43.6033 | 92.9862 | 734905.2799 | 7.3491 | 0.31983 | 7.4995 | 24.5766
113.306 | 4500 | 75 | 0.31445 | 314.45 | 0.0038782 | 1.1156 | 471.2389 | 43.5577 | 43.8305 | 92.4323 | 730527.5049 | 7.3053 | 0.32284 | 7.6493 | 24.3472
113.074 | 4550 | 75.8333 | 0.3171 | 317.1 | 0.0039109 | 1.1095 | 476.4749 | 43.9515 | 44.2268 | 92.2431 | 729031.7114 | 7.2903 | 0.32264 | 7.7835 | 24.362
112.195 | 4600 | 76.6667 | 0.3194 | 319.4 | 0.0039393 | 1.1057 | 481.7109 | 44.0891 | 44.3652 | 91.526 | 723364.4592 | 7.2336 | 0.32397 | 7.8645 | 24.2623
111.061 | 4650 | 77.5 | 0.32055 | 320.55 | 0.0039534 | 1.0978 | 486.9469 | 44.1178 | 44.3942 | 90.6009 | 716053.1236 | 7.1605 | 0.32492 | 7.898 | 24.191
109.973 | 4700 | 78.3333 | 0.3207 | 320.7 | 0.0039553 | 1.0956 | 492.1828 | 44.1554 | 44.4319 | 89.7133 | 709038.3677 | 7.0904 | 0.3248 | 7.9084 | 24.2003
108.654 | 4750 | 79.1667 | 0.32485 | 324.85 | 0.0040065 | 1.0883 | 497.4188 | 44.0899 | 44.366 | 88.6373 | 700534.2658 | 7.0053 | 0.32949 | 7.9988 | 23.8557
107.076 | 4800 | 80 | 0.32455 | 324.55 | 0.0040028 | 1.084 | 502.6548 | 43.9069 | 44.1819 | 87.35 | 690360.2908 | 6.9036 | 0.33056 | 7.9583 | 23.7787
105.24 | 4850 | 80.8333 | 0.3257 | 325.7 | 0.004017 | 1.0822 | 507.8908 | 43.6036 | 43.8767 | 85.8523 | 678522.8903 | 6.7852 | 0.33404 | 7.9313 | 23.531
103.632 | 4900 | 81.6667 | 0.3277 | 327.7 | 0.0040416 | 1.0846 | 513.1268 | 43.38 | 43.6517 | 84.5405 | 668155.4938 | 6.6816 | 0.33782 | 7.9391 | 23.2675
102.335 | 4950 | 82.5 | 0.32845 | 328.45 | 0.0040509 | 1.0882 | 518.3628 | 43.2742 | 43.5453 | 83.4824 | 659793.2344 | 6.5979 | 0.33942 | 7.9379 | 23.1577
101.106 | 5000 | 83.3333 | 0.3287 | 328.7 | 0.004054 | 1.0869 | 523.5988 | 43.1863 | 43.4569 | 82.4798 | 651869.3971 | 6.5187 | 0.34037 | 7.9278 | 23.0931
99.3149 | 5050 | 84.1667 | 0.32985 | 329.85 | 0.0040681 | 1.0891 | 528.8348 | 42.8455 | 43.1139 | 81.0187 | 640321.4843 | 6.4032 | 0.34428 | 7.8927 | 22.831
97.5815 | 5100 | 85 | 0.3297 | 329.7 | 0.0040663 | 1.0918 | 534.0708 | 42.5145 | 42.7808 | 79.6046 | 629145.5856 | 6.2915 | 0.3468 | 7.8282 | 22.6649
95.8486 | 5150 | 85.8333 | 0.33095 | 330.95 | 0.0040817 | 1.0941 | 539.3067 | 42.1689 | 42.4331 | 78.191 | 617972.9106 | 6.1797 | 0.35097 | 7.794 | 22.3958
94.8033 | 5200 | 86.6667 | 0.3338 | 333.8 | 0.0041169 | 1.0935 | 544.5427 | 42.114 | 42.3778 | 77.3383 | 611233.4581 | 6.1123 | 0.35445 | 7.8509 | 22.1757
93.0976 | 5250 | 87.5 | 0.3313 | 331.3 | 0.004086 | 1.088 | 549.7787 | 41.7539 | 42.0155 | 75.9468 | 600236.152 | 6.0024 | 0.35483 | 7.7254 | 22.152
91.7886 | 5300 | 88.3333 | 0.3324 | 332.4 | 0.0040996 | 1.0834 | 555.0147 | 41.5589 | 41.8192 | 74.8789 | 591796.5239 | 5.918 | 0.35768 | 7.7149 | 21.9755
90.5938 | 5350 | 89.1667 | 0.3308 | 330.8 | 0.0040799 | 1.0801 | 560.2507 | 41.4049 | 41.6643 | 73.9042 | 584093.1872 | 5.8409 | 0.35728 | 7.6493 | 22
89.6374 | 5400 | 90 | 0.3388 | 338.8 | 0.0041785 | 1.079 | 565.4867 | 41.3507 | 41.6097 | 73.124 | 577926.9074 | 5.7793 | 0.36641 | 7.824 | 21.4524
88.9256 | 5450 | 90.8333 | 0.3438 | 343.8 | 0.0042402 | 1.0792 | 570.7227 | 41.4021 | 41.6615 | 72.5434 | 573337.6581 | 5.7334 | 0.37135 | 7.9494 | 21.1667
88.6474 | 5500 | 91.6667 | 0.3488 | 348.8 | 0.0043019 | 1.0837 | 575.9587 | 41.6513 | 41.9122 | 72.3164 | 571543.9953 | 5.7154 | 0.3745 | 8.1135 | 20.9888