## Task1-A
Task 1 (a)
velocity | 66.67
intial veclocity | 0
distance | 400
acceleration |  | 5.5561 | Fromula used=(pow(v,2)-pow(u,2))/(2*s)
time |  | 11.9994 | Fromula used=(v-u)/a

## Task1-b
Task 1-b
accelaration | 4
velocity | 240 | km/h
| 66.66 | m/s
distance required | 8887.1112 | m
time taken | 16.665 | s
Conditional Statment |  |  | Conditional Formatting | Conditional Formatting
The car will win the race

## Task1-c
Task1-c
accelaration | 10
velocity | 240 | km/h
| 66.66 | m/s
distance required | 22217.778 | m
time taken | 6.666 | s
Data Table
Velocity | Time
66.67 | 66.67
133.32 | 33.33
199.98 | 22.22
266.64 | 16.67
333.3 | 13.33
399.96 | 11.11
466.62 | 9.52
533.28 | 8
599.94 | 7.41
666.6 | 6.67

## Task2-a
| Sample | Actual size | Technician A | Technician B | Technician C
| 1 | 0.7 | 1.5 | 1 | 1.4
| 2 | 2.1 | 1.8 | 2 | 2.5
| 3 | 1.1 | 2 | 2 | 1.6
| 4 | 1.6 | 0.8 | 2 | 1.6
| 5 | 2.7 | 3 | 3.5 | 3
| 6 | 0.55 | 1.2 | 1 | 1
| 7 | 0.27 | 1.2 | 1 | 0.7
| 8 | 0.4 | 0.5 | 1 | 0.9
| 9 | 6 | 5.5 | 6.5 | 6.2
| 10 | 1.12 | 0.5 | 1.5 | 1.4
| 11 | 1.3 | 2.1 | 1.5 | 1.7
| 12 | 0.98 | 1 | 1 | 1.3
| 13 | 1.15 | 1.8 | 1.5 | 1.6
| 14 | 0.52 | 1.5 | 1 | 1
| 15 | 1.8 | 2 | 2.5 | 2.1
| 16 | 7.5 | 6 | 8 | 7
| 17 | 0.28 | 1 | 1 | 0.8
| 18 | 0.5 | 0.9 | 1.2 | 0.8
| 29 | 4.9 | 4.5 | 5.5 | 4.9
| 20 | 0.25 | 0.5 | 1 | 0.5
Mean And Range Values
|  | Mean |  | Range
TechnicianA |  | 1.965 |  | 5.5
Technician B |  | 2.285 |  | 7
Technician C |  | 2.1 |  | 6.5
Actual Size |  | 1.786 |  | 7.25
Answer to the questions:
| Which Operator performed best and who performed worst and why? Answer: Each technician's measurements are displayed on each scatter plot. It is clear that Technician C had the best agreement between measured values and actual dimensions because his points are often closer to the diagonal line than those of Technicians A and B. The worst agreement is indicated by Technician B's points, which are the furthest away from the diagonal line. Are there any similarities/differences between the operators? Between the technicians, there are also other similarities and variances. All three technicians have certain values that deviate significantly from the diagonal line, which suggests that their measurements lacked precision. Technician B, however, typically had the most accurate measurements. Measurements taken by technicians A and C were more dispersed and off-center from the diagonal. In addition, Technicians A and C displayed a propensity toward overestimating the size of the samples as seen by some of their measurements being significantly bigger than the actual sizes. In conclusion, Technician C fared the best, recording the most accurate readings and being the closest to the diagonal line. Technician B had the worst agreement with real size whereas Technicians A and B both had less accurate measurements. While Technician C did not show any overt bias, Technicians A and B both had a tendency to underestimate sample quantity. |  |  |  |  | Each technician's measurements are displayed on each scatter plot. It is clear that Technician B had the best agreement between measured values and actual dimensions because his points are often closer to the diagonal line than those of Technicians A and C. The worst agreement is indicated by Technician C's points, which are the furthest away from the diagonal line. Between the technicians, there are also other similarities and variances. All three technicians have certain values that deviate significantly from the diagonal line, which suggests that their measurements lacked precision. Technician B, however, typically had the most accurate measurements. Measurements taken by technicians A and C were more dispersed and off-center from the diagonal. In addition, Technicians A and C displayed a propensity toward overestimating the size of the samples as seen by some of their measurements being significantly bigger than the actual sizes. In conclusion, Technician B fared the best, recording the most accurate readings and being the closest to the diagonal line. Technician C had the worst agreement with real size whereas Technicians A and C both had less accurate measurements. While Technician B did not show any overt bias, Technicians A and C both had a tendency to underestimate sample quantity.

## Task 2-b
Sample | Actual size | Technician A | Technician B | Technician C
1 | 0.7 | 1.5 | 1 | 1.4
2 | 2.1 | 1.8 | 2 | 2.5
3 | 1.1 | 2 | 2 | 1.6
4 | 1.6 | 0.8 | 2 | 1.6
5 | 2.7 | 3 | 3.5 | 3
6 | 0.55 | 1.2 | 1 | 1
7 | 0.27 | 1.2 | 1 | 0.7
8 | 0.4 | 0.5 | 1 | 0.9
9 | 6 | 5.5 | 6.5 | 6.2
10 | 1.12 | 0.5 | 1.5 | 1.4
11 | 1.3 | 2.1 | 1.5 | 1.7
12 | 0.98 | 1 | 1 | 1.3
13 | 1.15 | 1.8 | 1.5 | 1.6
14 | 0.52 | 1.5 | 1 | 1
15 | 1.8 | 2 | 2.5 | 2.1
16 | 7.5 | 6 | 8 | 7
17 | 0.28 | 1 | 1 | 0.8
18 | 0.5 | 0.9 | 1.2 | 0.8
29 | 4.9 | 4.5 | 5.5 | 4.9
20 | 0.25 | 0.5 | 1 | 0.5
Mean And Range Values
|  | Variance |  | Standard Deviation
TechnicianA |  | 2.5656 |  | 1.6017
Technician B |  | 4.1456 |  | 2.0361
Technician C |  | 3.3642 |  | 1.8443
Actual Size |  | 4.1099 |  | 1.8342