## Exam Q1
| Lateral Acceleration (m²) | 7 |  | Insert the Lat acc in m/s^2 in here and then read it into the calculations
Measured Suspension Data |  |  | Calculated Suspension Data |  |  | Results
MR fl | Motion Ratio front left | 1 | Ms fl | Front Left corner sprung mass [kg] | 225 | Kϕf | Front Roll Stiffness [Nm/rad] | 49254.4069
MR fr | Motion Ratio front right | 1 | Ms fr | Front Right corner sprung mass [kg] | 225 | Kϕr | Rear Roll Stiffness [Nm/rad] | 49254.4069
MR rl | Motion Ratio rear left | 1 | Ms rl | Rear Left corner sprung mass [kg] | 225 | Kϕt | Total Roll Stiffness [Nm/rad] | 98508.8138 |  | Mot = Ms x ay x Hsra
MR rr | Motion Ratio rear right | 1 | Ms rr | Rear Right corner sprung mass [kg] | 225 | Mot | Overturning moment [Nm] | 1662.5
M fl | Front Left total measured static corner mass [kg] | 250 | Ms f | Total front sprung mass [kg] | 450 | ϕ | Roll angle (Radians) | 0.016877 | 0.96684 | deg
M fr | Front Right measured static corner mass [kg] | 250 | Ms r | Total rear sprung mass [kg] | 450 | WTsf | Front weight transfer due to spung mass [N] | 554.1667
M rl | Rear Left total measured static corner mass [kg] | 250 | Mstot | Total sprung mass | 900 | WTsr | Rear weight transfer due to spung mass [N] | 554.1667 |  | Wtf = (ϕ x Kwf x Tf)/2
M rr | Rear Right total measured static corner mass [kg] | 250 | Mtot | Total Mass | 1000
Mus fl | Front Left unsprung mass [kg] | 25 | Mustot | Total unsprung mass | 100 | WTsrcf | Front WT due to sprung mass at RC Height | 210 |  | WTsr=(ϕ x Kwr x Tr)/2
Mus fr | Front Right total unsprung mass [kg] | 25 | Ks fl | Front Left Spring rate [N/mm] | 43.7817 | WTsrcr | Rear WT due to sprung mass at RC Height | 420
Mus rl | Rear Left unsprung mass [kg] | 25 | Ks fr | Front Right rspring rate [N/mm] | 43.7817 | Wtusf | Front WT due to Unsprung mass at wheel centre height | 57.0833
Mus rr | Rear Right unsprung mass [kg] | 25 | Ks rl | Rear Left Spring rate [N/mm] | 43.7817 | Wtusr | Rear WT due to Unsprung mass at wheel centre height | 57.0833
Ks fl | Front Left Spring rate [lb/in] | 250 | Ks rr | Rear Right Spring Rate [N/mm] | 43.7817 |  | Total front WT | 821.25
Ks fr | Front Right Spring rate [lb/in] | 250 | Kw fl | Front Left wheel rate [N/mm] | 43.7817 |  | Total Rear WT | 1031.25
Ks rl | Rear Left Spring rate [lb/in] | 250 | Kw fr | Front Right wheel rate [N/mm] | 43.7817 |  | Total WT calculated by adding alll Weight Transfers | 1852.5
Ks rr | Rear Right Spring rate [lb/in] | 250 | Kw rl | Rear Left Wheel Rate [N/mm] | 43.7817 | Fz fl | Left front vertical force [N] | 3273.75 |  | From static +/- WT
Tf | Front Track | 1.5 | Kw rr | Rear Right wheel rate [N/mm] | 43.7817 | Fz fr | Front Right vertical force [N] | 1631.25 |  | Read vertical wheel load values into correct
|  |  |  | fawr [Nm/rad] | 43781.695
|  |  |  | rawr [Nm/rad] | 43781.695
Tr | Rear track | 1.5 | b | distance of cg of sprung mass from front axle [m] | 1.25 | Fz rl | Rear Left vertical force [N] | 3483.75 |  | cells of Rowley Load Split Calculator on
L | Wheel base | 2.5 | hr -hf | Rear -Front RC Height [m] | 0.1 | Fz rr | Rear Right vertical force [N] | 1421.25 |  | another sheet
Rrf | Rolling Radius front | 0.275 | z | Depth of triangle at CG [m] | 0.05 |  | Total wheel loads by individual wheel load check | 9810
Rrr | Rolling Radius rear | 0.275 | z+hf | Height of roll axis at CG [m] | 0.15 |  | Total wheel load by static corner weight check | 9810
Ht | Height of CG of total mass above ground | 0.4 | Hsra | Height of CG above roll axis [m] | 0.26389
Hs | Height of CG of sprung mass above ground | 0.41389
hf | Height of Front roll centre above ground | 0.1 |  |  |  | WT | Total WT calculated for 'solid' car | 1867.4167 |  | Use Htot and Mtot to calculate total WT
hr | Height of Rear roll centre above ground | 0.2 | [7 empty] | These may not match exactly due to different tracks
[7 empty] | front split | 1642.5
|  | b x Mstot = Msr * L |  |  |  |  | rear split | 2062.5
[7 empty] | FRLSD | -420
| Ht x Mt = (Musf x Rrf) + (Musr x Rrr) + (Mstot x Hs) |  |  | hr-hf = Z |  |  | rear WT percentage [%] | 29.6756
|  |  |  | L b | [6 empty] | 0.17513
Hsra
H s

## Exam Q2
| Lateral Acceleration (m²) | 8.1 |  | Insert the Lat acc in m/s^2 in here and then read it into the calculations
Measured Suspension Data |  |  | Calculated Suspension Data |  |  | Results
MR fl | Motion Ratio front left | 0.87 | Ms fl | Front Left corner sprung mass [kg] | 156.8 | Kϕf | Front Roll Stiffness [Nm/rad] | 28882.1065
MR fr | Motion Ratio front right | 0.82 | Ms fr | Front Right corner sprung mass [kg] | 177.2 | Kϕr | Rear Roll Stiffness [Nm/rad] | 34528.533
MR rl | Motion Ratio rear left | 1.02 | Ms rl | Rear Left corner sprung mass [kg] | 163.8 | Kϕt | Total Roll Stiffness [Nm/rad] | 63410.6396 |  | Mot = Ms x ay x Hsra
MR rr | Motion Ratio rear right | 1.02 | Ms rr | Rear Right corner sprung mass [kg] | 184.2 | Mot | Overturning moment [Nm] | 2020.626
M fl | Front Left total measured static corner mass [kg] | 185.8 | Ms f | Total front sprung mass [kg] | 334 | ϕ | Roll angle (Radians) | 0.031866 | 1.8255 | deg
M fr | Front Right measured static corner mass [kg] | 206.2 | Ms r | Total rear sprung mass [kg] | 348 | WTsf | Front weight transfer due to spung mass [N] | 626.0879
M rl | Rear Left total measured static corner mass [kg] | 198.8 | Mstot | Total sprung mass | 682 | WTsr | Rear weight transfer due to spung mass [N] | 723.8663 |  | Wtf = (ϕ x Kwf x Tf)/2
M rr | Rear Right total measured static corner mass [kg] | 219.2 | Mtot | Total Mass | 810
Mus fl | Front Left unsprung mass [kg] | 29 | Mustot | Total unsprung mass | 128 | WTsrcf | Front WT due to sprung mass at RC Height | 110.4245 |  | WTsr=(ϕ x Kwr x Tr)/2
Mus fr | Front Right total unsprung mass [kg] | 29 | Ks fl | Front Left Spring rate [N/mm] | 37.6523 | WTsrcr | Rear WT due to sprung mass at RC Height | 315.2605
Mus rl | Rear Left unsprung mass [kg] | 35 | Ks fr | Front Right rspring rate [N/mm] | 37.1269 | Wtusf | Front WT due to Unsprung mass at wheel centre height | 73.7429
Mus rr | Rear Right unsprung mass [kg] | 35 | Ks rl | Rear Left Spring rate [N/mm] | 58.8426 | Wtusr | Rear WT due to Unsprung mass at wheel centre height | 87.2237
Ks fl | Front Left Spring rate [lb/in] | 215 | Ks rr | Rear Right Spring Rate [N/mm] | 59.0177 |  | Total front WT | 810.2553
Ks fr | Front Right Spring rate [lb/in] | 212 | Kw fl | Front Left wheel rate [N/mm] | 28.499 |  | Total Rear WT | 1126.3505
Ks rl | Rear Left Spring rate [lb/in] | 336 | Kw fr | Front Right wheel rate [N/mm] | 24.9641 |  | Total WT calculated by adding alll Weight Transfers | 1936.6058
Ks rr | Rear Right Spring rate [lb/in] | 337 | Kw rl | Rear Left Wheel Rate [N/mm] | 34.8152 | Fz fl | Left front vertical force [N] | 2632.9533 |  | From static +/- WT
Tf | Front Track | 1.47 | Kw rr | Rear Right wheel rate [N/mm] | 38.3878 | Fz fr | Front Right vertical force [N] | 1212.5667 |  | Read vertical wheel load values into correct
|  |  |  | fawr [Nm/rad] | 26731.5531
|  |  |  | rawr [Nm/rad] | 29889.6581
Tr | Rear track | 1.52 | b | distance of cg of sprung mass from front axle [m] | 1.3012 | Fz rl | Rear Left vertical force [N] | 3076.5785 |  | cells of Rowley Load Split Calculator on
L | Wheel base | 2.55 | hr -hf | Rear -Front RC Height [m] | 0.11 | Fz rr | Rear Right vertical force [N] | 1024.0015 |  | another sheet
Rrf | Rolling Radius front | 0.28 | z | Depth of triangle at CG [m] | 0.056129 |  | Total wheel loads by individual wheel load check | 7946.1
Rrr | Rolling Radius rear | 0.28 | z+hf | Height of roll axis at CG [m] | 0.11613 |  | Total wheel load by static corner weight check | 7946.1
Ht | Height of CG of total mass above ground | 0.45 | Hsra | Height of CG above roll axis [m] | 0.36578
Hs | Height of CG of sprung mass above ground | 0.48191
hf | Height of Front roll centre above ground | 0.06 |  |  |  | WT | Total WT calculated for 'solid' car | 2009.2294 |  | Use Htot and Mtot to calculate total WT
hr | Height of Rear roll centre above ground | 0.17 | [7 empty] | These may not match exactly due to different tracks
[7 empty] | front split | 1420.3866
|  | b x Mstot = Msr * L |  |  |  |  | rear split | 2052.577
[7 empty] | FRLSD | -632.1904
| Ht x Mt = (Musf x Rrf) + (Musr x Rrr) + (Mstot x Hs) |  |  | hr-hf = Z |  |  | rear WT percentage [%] | 36.0271
|  |  |  | L b | [6 empty] | 0.17513
Hsra
H s

## Exam Q3
| Lateral Acceleration (m²) | 8.1 |  | Insert the Lat acc in m/s^2 in here and then read it into the calculations
Measured Suspension Data |  |  | Calculated Suspension Data |  |  | Results
MR fl | Motion Ratio front left | 0.87 | Ms fl | Front Left corner sprung mass [kg] | 156.8 | Kϕf | Front Roll Stiffness [Nm/rad] | 31777.4099
MR fr | Motion Ratio front right | 0.82 | Ms fr | Front Right corner sprung mass [kg] | 177.2 | Kϕr | Rear Roll Stiffness [Nm/rad] | 36092.8879
MR rl | Motion Ratio rear left | 1.02 | Ms rl | Rear Left corner sprung mass [kg] | 163.8 | Kϕt | Total Roll Stiffness [Nm/rad] | 67870.2979 |  | Mot = Ms x ay x Hsra
MR rr | Motion Ratio rear right | 1.02 | Ms rr | Rear Right corner sprung mass [kg] | 184.2 | Mot | Overturning moment [Nm] | 2020.626
M fl | Front Left total measured static corner mass [kg] | 185.8 | Ms f | Total front sprung mass [kg] | 334 | ϕ | Roll angle (Radians) | 0.029772 | 1.7056 | deg
M fr | Front Right measured static corner mass [kg] | 206.2 | Ms r | Total rear sprung mass [kg] | 348 | WTsf | Front weight transfer due to spung mass [N] | 643.5871
M rl | Rear Left total measured static corner mass [kg] | 198.8 | Mstot | Total sprung mass | 682 | WTsr | Rear weight transfer due to spung mass [N] | 706.9427 |  | Wtf = (ϕ x Kwf x Tf)/2
M rr | Rear Right total measured static corner mass [kg] | 219.2 | Mtot | Total Mass | 810
Mus fl | Front Left unsprung mass [kg] | 29 | Mustot | Total unsprung mass | 128 | WTsrcf | Front WT due to sprung mass at RC Height | 110.4245 |  | WTsr=(ϕ x Kwr x Tr)/2
Mus fr | Front Right total unsprung mass [kg] | 29 | Ks fl | Front Left Spring rate [N/mm] | 41.1548 | WTsrcr | Rear WT due to sprung mass at RC Height | 315.2605
Mus rl | Rear Left unsprung mass [kg] | 35 | Ks fr | Front Right rspring rate [N/mm] | 41.1548 | Wtusf | Front WT due to Unsprung mass at wheel centre height | 73.7429
Mus rr | Rear Right unsprung mass [kg] | 35 | Ks rl | Rear Left Spring rate [N/mm] | 58.8426 | Wtusr | Rear WT due to Unsprung mass at wheel centre height | 87.2237
Ks fl | Front Left Spring rate [lb/in] | 235 | Ks rr | Rear Right Spring Rate [N/mm] | 59.0177 |  | Total front WT | 827.7545
Ks fr | Front Right Spring rate [lb/in] | 235 | Kw fl | Front Left wheel rate [N/mm] | 31.1501 |  | Total Rear WT | 1109.4269
Ks rl | Rear Left Spring rate [lb/in] | 336 | Kw fr | Front Right wheel rate [N/mm] | 27.6725 |  | Total WT calculated by adding alll Weight Transfers | 1937.1814
Ks rr | Rear Right Spring rate [lb/in] | 337 | Kw rl | Rear Left Wheel Rate [N/mm] | 34.8152 | Fz fl | Left front vertical force [N] | 2650.4525 |  | From static +/- WT
Tf | Front Track | 1.47 | Kw rr | Rear Right wheel rate [N/mm] | 38.3878 | Fz fr | Front Right vertical force [N] | 1195.0675 |  | Read vertical wheel load values into correct
|  |  |  | fawr [Nm/rad] | 29411.273
|  |  |  | rawr [Nm/rad] | 31243.8434
Tr | Rear track | 1.52 | b | distance of cg of sprung mass from front axle [m] | 1.3012 | Fz rl | Rear Left vertical force [N] | 3059.6549 |  | cells of Rowley Load Split Calculator on
L | Wheel base | 2.55 | hr -hf | Rear -Front RC Height [m] | 0.11 | Fz rr | Rear Right vertical force [N] | 1040.9251 |  | another sheet
Rrf | Rolling Radius front | 0.28 | z | Depth of triangle at CG [m] | 0.056129 |  | Total wheel loads by individual wheel load check | 7946.1
Rrr | Rolling Radius rear | 0.28 | z+hf | Height of roll axis at CG [m] | 0.11613 |  | Total wheel load by static corner weight check | 7946.1
Ht | Height of CG of total mass above ground | 0.45 | Hsra | Height of CG above roll axis [m] | 0.36578
Hs | Height of CG of sprung mass above ground | 0.48191
hf | Height of Front roll centre above ground | 0.06 |  |  |  | WT | Total WT calculated for 'solid' car | 2009.2294 |  | Use Htot and Mtot to calculate total WT
hr | Height of Rear roll centre above ground | 0.17 | [7 empty] | These may not match exactly due to different tracks
[7 empty] | front split | 1455.3849
|  | b x Mstot = Msr * L |  |  |  |  | rear split | 2018.7299
[7 empty] | FRLSD | -563.3449
| Ht x Mt = (Musf x Rrf) + (Musr x Rrr) + (Mstot x Hs) |  |  | hr-hf = Z |  |  | rear WT percentage [%] | 35.1848
|  |  |  | L b | [6 empty] | 0.17513
Q3.i | the car would be expected to understeer more than the car in Q2 when turning right
Q3.ii | when the front load split is increased the car will understeer more.
Q3.iii | the wheel loads would also increase.
Hsra
H s

## Exam Q4
| Lateral Acceleration (m²) | 8.1 |  | Insert the Lat acc in m/s^2 in here and then read it into the calculations
Measured Suspension Data |  |  | Calculated Suspension Data |  |  | Results
MR fl | Motion Ratio front left | 0.87 | Ms fl | Front Left corner sprung mass [kg] | 156.8 | Kϕf | Front Roll Stiffness [Nm/rad] | 31777.4099
MR fr | Motion Ratio front right | 0.82 | Ms fr | Front Right corner sprung mass [kg] | 177.2 | Kϕr | Rear Roll Stiffness [Nm/rad] | 36092.8879
MR rl | Motion Ratio rear left | 0.7 | Ms rl | Rear Left corner sprung mass [kg] | 163.8 | Kϕt | Total Roll Stiffness [Nm/rad] | 67870.2979 |  | Mot = Ms x ay x Hsra
MR rr | Motion Ratio rear right | 0.7 | Ms rr | Rear Right corner sprung mass [kg] | 184.2 | Mot | Overturning moment [Nm] | 2020.626
M fl | Front Left total measured static corner mass [kg] | 185.8 | Ms f | Total front sprung mass [kg] | 334 | ϕ | Roll angle (Radians) | 0.029772 | 1.7056 | deg
M fr | Front Right measured static corner mass [kg] | 206.2 | Ms r | Total rear sprung mass [kg] | 348 | WTsf | Front weight transfer due to spung mass [N] | 643.5871
M rl | Rear Left total measured static corner mass [kg] | 198.8 | Mstot | Total sprung mass | 682 | WTsr | Rear weight transfer due to spung mass [N] | 706.9427 |  | Wtf = (ϕ x Kwf x Tf)/2
M rr | Rear Right total measured static corner mass [kg] | 219.2 | Mtot | Total Mass | 810
Mus fl | Front Left unsprung mass [kg] | 29 | Mustot | Total unsprung mass | 128 | WTsrcf | Front WT due to sprung mass at RC Height | 110.4245 |  | WTsr=(ϕ x Kwr x Tr)/2
Mus fr | Front Right total unsprung mass [kg] | 29 | Ks fl | Front Left Spring rate [N/mm] | 41.1548 | WTsrcr | Rear WT due to sprung mass at RC Height | 315.2605
Mus rl | Rear Left unsprung mass [kg] | 35 | Ks fr | Front Right rspring rate [N/mm] | 41.1548 | Wtusf | Front WT due to Unsprung mass at wheel centre height | 73.7429
Mus rr | Rear Right unsprung mass [kg] | 35 | Ks rl | Rear Left Spring rate [N/mm] | 58.8426 | Wtusr | Rear WT due to Unsprung mass at wheel centre height | 87.2237
Ks fl | Front Left Spring rate [lb/in] | 235 | Ks rr | Rear Right Spring Rate [N/mm] | 59.0177 |  | Total front WT | 827.7545
Ks fr | Front Right Spring rate [lb/in] | 235 | Kw fl | Front Left wheel rate [N/mm] | 31.1501 |  | Total Rear WT | 1109.4269
Ks rl | Rear Left Spring rate [lb/in] | 336 | Kw fr | Front Right wheel rate [N/mm] | 27.6725 |  | Total WT calculated by adding alll Weight Transfers | 1937.1814
Ks rr | Rear Right Spring rate [lb/in] | 337 | Kw rl | Rear Left Wheel Rate [N/mm] | 34.8152 | Fz fl | Left front vertical force [N] | 2650.4525 |  | From static +/- WT
Tf | Front Track | 1.47 | Kw rr | Rear Right wheel rate [N/mm] | 38.3878 | Fz fr | Front Right vertical force [N] | 1195.0675 |  | Read vertical wheel load values into correct
|  |  |  | fawr [Nm/rad] | 29411.273
|  |  |  | rawr [Nm/rad] | 31243.8434
Tr | Rear track | 1.52 | b | distance of cg of sprung mass from front axle [m] | 1.3012 | Fz rl | Rear Left vertical force [N] | 3059.6549 |  | cells of Rowley Load Split Calculator on
L | Wheel base | 2.55 | hr -hf | Rear -Front RC Height [m] | 0.11 | Fz rr | Rear Right vertical force [N] | 1040.9251 |  | another sheet
Rrf | Rolling Radius front | 0.28 | z | Depth of triangle at CG [m] | 0.056129 |  | Total wheel loads by individual wheel load check | 7946.1
Rrr | Rolling Radius rear | 0.28 | z+hf | Height of roll axis at CG [m] | 0.11613 |  | Total wheel load by static corner weight check | 7946.1
Ht | Height of CG of total mass above ground | 0.45 | Hsra | Height of CG above roll axis [m] | 0.36578
Hs | Height of CG of sprung mass above ground | 0.48191
hf | Height of Front roll centre above ground | 0.06 |  |  |  | WT | Total WT calculated for 'solid' car | 2009.2294 |  | Use Htot and Mtot to calculate total WT
hr | Height of Rear roll centre above ground | 0.17 | [7 empty] | These may not match exactly due to different tracks
[7 empty] | front split | 1455.3849
|  | b x Mstot = Msr * L |  |  |  |  | rear split | 2018.7299
[7 empty] | FRLSD | -563.3449
| Ht x Mt = (Musf x Rrf) + (Musr x Rrr) + (Mstot x Hs) |  |  | hr-hf = Z |  |  | rear WT percentage [%] | 35.1848
|  |  |  | L b | [6 empty] | 0.17513
Hsra
H s

## Exam Q5
| Lateral Acceleration (m²) | 8.1 |  | Insert the Lat acc in m/s^2 in here and then read it into the calculations
Measured Suspension Data |  |  | Calculated Suspension Data |  |  | Results
MR fl | Motion Ratio front left | 0.87 | Ms fl | Front Left corner sprung mass [kg] | 156.8 | Kϕf | Front Roll Stiffness [Nm/rad] | 37875.9682
MR fr | Motion Ratio front right | 0.82 | Ms fr | Front Right corner sprung mass [kg] | 177.2 | Kϕr | Rear Roll Stiffness [Nm/rad] | 39160.3839
MR rl | Motion Ratio rear left | 0.7 | Ms rl | Rear Left corner sprung mass [kg] | 163.8 | Kϕt | Total Roll Stiffness [Nm/rad] | 77036.3521 |  | Mot = Ms x ay x Hsra
MR rr | Motion Ratio rear right | 0.7 | Ms rr | Rear Right corner sprung mass [kg] | 184.2 | Mot | Overturning moment [Nm] | 2020.626
M fl | Front Left total measured static corner mass [kg] | 185.8 | Ms f | Total front sprung mass [kg] | 334 | ϕ | Roll angle (Radians) | 0.02623 | 1.5026 | deg
M fr | Front Right measured static corner mass [kg] | 206.2 | Ms r | Total rear sprung mass [kg] | 348 | WTsf | Front weight transfer due to spung mass [N] | 675.8287
M rl | Rear Left total measured static corner mass [kg] | 198.8 | Mstot | Total sprung mass | 682 | WTsr | Rear weight transfer due to spung mass [N] | 675.7617 |  | Wtf = (ϕ x Kwf x Tf)/2
M rr | Rear Right total measured static corner mass [kg] | 219.2 | Mtot | Total Mass | 810
Mus fl | Front Left unsprung mass [kg] | 29 | Mustot | Total unsprung mass | 128 | WTsrcf | Front WT due to sprung mass at RC Height | 110.4245 |  | WTsr=(ϕ x Kwr x Tr)/2
Mus fr | Front Right total unsprung mass [kg] | 29 | Ks fl | Front Left Spring rate [N/mm] | 49.053 | WTsrcr | Rear WT due to sprung mass at RC Height | 315.2605
Mus rl | Rear Left unsprung mass [kg] | 35 | Ks fr | Front Right rspring rate [N/mm] | 49.053 | Wtusf | Front WT due to Unsprung mass at wheel centre height | 73.7429
Mus rr | Rear Right unsprung mass [kg] | 35 | Ks rl | Rear Left Spring rate [N/mm] | 58.8426 | Wtusr | Rear WT due to Unsprung mass at wheel centre height | 87.2237
Ks fl | Front Left Spring rate [lb/in] | 280.1 | Ks rr | Rear Right Spring Rate [N/mm] | 59.0177 |  | Total front WT | 859.9961
Ks fr | Front Right Spring rate [lb/in] | 280.1 | Kw fl | Front Left wheel rate [N/mm] | 37.1282 |  | Total Rear WT | 1078.2459
Ks rl | Rear Left Spring rate [lb/in] | 336 | Kw fr | Front Right wheel rate [N/mm] | 32.9832 |  | Total WT calculated by adding alll Weight Transfers | 1938.242
Ks rr | Rear Right Spring rate [lb/in] | 337 | Kw rl | Rear Left Wheel Rate [N/mm] | 34.8152 | Fz fl | Left front vertical force [N] | 2682.6941 |  | From static +/- WT
Tf | Front Track | 1.47 | Kw rr | Rear Right wheel rate [N/mm] | 38.3878 | Fz fr | Front Right vertical force [N] | 1162.8259 |  | Read vertical wheel load values into correct
|  |  |  | fawr [Nm/rad] | 35055.7344
|  |  |  | rawr [Nm/rad] | 33899.2243
Tr | Rear track | 1.52 | b | distance of cg of sprung mass from front axle [m] | 1.3012 | Fz rl | Rear Left vertical force [N] | 3028.4739 |  | cells of Rowley Load Split Calculator on
L | Wheel base | 2.55 | hr -hf | Rear -Front RC Height [m] | 0.11 | Fz rr | Rear Right vertical force [N] | 1072.1061 |  | another sheet
Rrf | Rolling Radius front | 0.28 | z | Depth of triangle at CG [m] | 0.056129 |  | Total wheel loads by individual wheel load check | 7946.1
Rrr | Rolling Radius rear | 0.28 | z+hf | Height of roll axis at CG [m] | 0.11613 |  | Total wheel load by static corner weight check | 7946.1
Ht | Height of CG of total mass above ground | 0.45 | Hsra | Height of CG above roll axis [m] | 0.36578
Hs | Height of CG of sprung mass above ground | 0.48191
hf | Height of Front roll centre above ground | 0.06 |  |  |  | WT | Total WT calculated for 'solid' car | 2009.2294 |  | Use Htot and Mtot to calculate total WT
hr | Height of Rear roll centre above ground | 0.17 | [7 empty] | These may not match exactly due to different tracks
[7 empty] | front split | 1519.8681
|  | b x Mstot = Msr * L |  |  |  |  | rear split | 1956.3678
[7 empty] | FRLSD | -436.4997
| Ht x Mt = (Musf x Rrf) + (Musr x Rrr) + (Mstot x Hs) |  |  | hr-hf = Z |  |  | rear WT percentage [%] | 33.6329
|  |  |  | L b | [6 empty] | 0.17513
Hsra
H s

## Exam Q6
| Lateral Acceleration (m²) | 8.1 |  | Insert the Lat acc in m/s^2 in here and then read it into the calculations
Measured Suspension Data |  |  | Calculated Suspension Data |  |  | Results
MR fl | Motion Ratio front left | 0.87 | Ms fl | Front Left corner sprung mass [kg] | 181.8 | Kϕf | Front Roll Stiffness [Nm/rad] | 37875.9682
MR fr | Motion Ratio front right | 0.82 | Ms fr | Front Right corner sprung mass [kg] | 152.2 | Kϕr | Rear Roll Stiffness [Nm/rad] | 36631.5532
MR rl | Motion Ratio rear left | 0.7 | Ms rl | Rear Left corner sprung mass [kg] | 138.8 | Kϕt | Total Roll Stiffness [Nm/rad] | 74507.5214 |  | Mot = Ms x ay x Hsra
MR rr | Motion Ratio rear right | 0.7 | Ms rr | Rear Right corner sprung mass [kg] | 209.2 | Mot | Overturning moment [Nm] | 2020.626
M fl | Front Left total measured static corner mass [kg] | 210.8 | Ms f | Total front sprung mass [kg] | 334 | ϕ | Roll angle (Radians) | 0.02712 | 1.5536 | deg
M fr | Front Right measured static corner mass [kg] | 181.2 | Ms r | Total rear sprung mass [kg] | 348 | WTsf | Front weight transfer due to spung mass [N] | 698.7667
M rl | Rear Left total measured static corner mass [kg] | 173.8 | Mstot | Total sprung mass | 682 | WTsr | Rear weight transfer due to spung mass [N] | 653.5782 |  | Wtf = (ϕ x Kwf x Tf)/2
M rr | Rear Right total measured static corner mass [kg] | 244.2 | Mtot | Total Mass | 810
Mus fl | Front Left unsprung mass [kg] | 29 | Mustot | Total unsprung mass | 128 | WTsrcf | Front WT due to sprung mass at RC Height | 110.4245 |  | WTsr=(ϕ x Kwr x Tr)/2
Mus fr | Front Right total unsprung mass [kg] | 29 | Ks fl | Front Left Spring rate [N/mm] | 49.053 | WTsrcr | Rear WT due to sprung mass at RC Height | 315.2605
Mus rl | Rear Left unsprung mass [kg] | 35 | Ks fr | Front Right rspring rate [N/mm] | 49.053 | Wtusf | Front WT due to Unsprung mass at wheel centre height | 73.7429
Mus rr | Rear Right unsprung mass [kg] | 35 | Ks rl | Rear Left Spring rate [N/mm] | 48.1599 | Wtusr | Rear WT due to Unsprung mass at wheel centre height | 87.2237
Ks fl | Front Left Spring rate [lb/in] | 280.1 | Ks rr | Rear Right Spring Rate [N/mm] | 48.1599 |  | Total front WT | 882.9341
Ks fr | Front Right Spring rate [lb/in] | 280.1 | Kw fl | Front Left wheel rate [N/mm] | 37.1282 |  | Total Rear WT | 1056.0624
Ks rl | Rear Left Spring rate [lb/in] | 275 | Kw fr | Front Right wheel rate [N/mm] | 32.9832 |  | Total WT calculated by adding alll Weight Transfers | 1938.9965
Ks rr | Rear Right Spring rate [lb/in] | 275 | Kw rl | Rear Left Wheel Rate [N/mm] | 30.437 | Fz fl | Left front vertical force [N] | 2950.8821 |  | From static +/- WT
Tf | Front Track | 1.47 | Kw rr | Rear Right wheel rate [N/mm] | 42.766 | Fz fr | Front Right vertical force [N] | 894.6379 |  | Read vertical wheel load values into correct
|  |  |  | fawr [Nm/rad] | 35055.7344
|  |  |  | rawr [Nm/rad] | 31710.1395
Tr | Rear track | 1.52 | b | distance of cg of sprung mass from front axle [m] | 1.3012 | Fz rl | Rear Left vertical force [N] | 2761.0404 |  | cells of Rowley Load Split Calculator on
L | Wheel base | 2.55 | hr -hf | Rear -Front RC Height [m] | 0.11 | Fz rr | Rear Right vertical force [N] | 1339.5396 |  | another sheet
Rrf | Rolling Radius front | 0.28 | z | Depth of triangle at CG [m] | 0.056129 |  | Total wheel loads by individual wheel load check | 7946.1
Rrr | Rolling Radius rear | 0.28 | z+hf | Height of roll axis at CG [m] | 0.11613 |  | Total wheel load by static corner weight check | 7946.1
Ht | Height of CG of total mass above ground | 0.45 | Hsra | Height of CG above roll axis [m] | 0.36578
Hs | Height of CG of sprung mass above ground | 0.48191
hf | Height of Front roll centre above ground | 0.06 |  |  |  | WT | Total WT calculated for 'solid' car | 2009.2294 |  | Use Htot and Mtot to calculate total WT
hr | Height of Rear roll centre above ground | 0.17 | [7 empty] | These may not match exactly due to different tracks
[7 empty] | front split | 2056.2442
|  | b x Mstot = Msr * L |  |  |  |  | rear split | 1421.5008
[7 empty] | FRLSD | 634.7433
| Ht x Mt = (Musf x Rrf) + (Musr x Rrr) + (Mstot x Hs) |  |  | hr-hf = Z |  |  | rear WT percentage [%] | 32.5288
|  |  |  | L b | [6 empty] | 0.17513
Q6.i | as chages where made the rear WT decreased then increased again
FRLSD increased as changes were made.
Q6.ii
Hsra
H s