## Vertical Loads
Mass | Wheelbase | Centre of Gravity Height | Static Weight Distribution (Front) | Static Weight Distribution (Left) | Cl | A | Air Density | Centre of Pressure | Average Track | Maximum G
kg | m | m | % Front | % Left |  | m^2 | kg/m^3 | % Front | m | G
628 | 2.8 | 0.36 | 47 | 51 | -0.62 | 1.2 | 1.223 | 42 | 1.62 | 1.5
| Static vertical loads (N) |  |  |  | Aero Load (N) @ 30m/s
| FR | FL | RR | RL
| 1418.8046 | 1476.715 | 1599.9286 | 1665.2318 | -409.4604
| Accelerations |  |  |  | Load Transfer |  | Acceleration vertical loads (N)
| Velocity m/s | Aero Load (N) | Lat G | Long G | Lat Transfer | Long Transfer | FR | FL | RR | RL
| 30 | -409.4604 | 1.5 | 0 | 2053.56 | 0 | 2511.0357 | 2610.0173 | 2724.9165 | 2831.2909
| 30 | -409.4604 | 1.35 | 0 | 1848.204 | 0 | 2410.4112 | 2505.2857 | 2624.2921 | 2726.5594
| 30 | -409.4604 | 1.05 | 0 | 1437.492 | 0 | 2209.1624 | 2295.8226 | 2423.0432 | 2517.0962
| 30 | -409.4604 | 0.9 | 0 | 1232.136 | 0 | 2108.5379 | 2191.091 | 2322.4188 | 2412.3647
| 30 | -409.4604 | 0.75 | 0 | 1026.78 | 0 | 2007.9135 | 2086.3595 | 2221.7943 | 2307.6331
| 30 | -409.4604 | 0.6 | 0 | 821.424 | 0 | 1907.289 | 1981.6279 | 2121.1699 | 2202.9016
| 30 | -409.4604 | 0.45 | 0 | 616.068 | 0 | 1806.6646 | 1876.8964 | 2020.5454 | 2098.17
| 30 | -409.4604 | 0.3 | 0 | 410.712 | 0 | 1706.0402 | 1772.1648 | 1919.921 | 1993.4384
| 30 | -409.4604 | 0.15 | 0 | 205.356 | 0 | 1605.4157 | 1667.4332 | 1819.2966 | 1888.7069
| 30 | -409.4604 | 0 | 0 | 0 | 0 | 1504.7913 | 1562.7017 | 1718.6721 | 1783.9753
| Velocity m/s | Aero Load (N) | Lat G | Long G |  |  | FR | FL | RR | RL
| 30 | -409.4604 | 0 | 1.5 | 0 | 1188.1311 | 2063.2129 | 2121.1233 | 2348.3816 | 2413.6848
| 30 | -409.4604 | 0 | 1.35 | 0 | 1069.318 | 2007.3708 | 2065.2812 | 2285.4107 | 2350.7139
| 30 | -409.4604 | 0 | 1.05 | 0 | 831.6918 | 1895.6864 | 1953.5968 | 2159.4688 | 2224.772
| 30 | -409.4604 | 0 | 0.9 | 0 | 712.8787 | 1839.8443 | 1897.7547 | 2096.4978 | 2161.801
| 30 | -409.4604 | 0 | 0.75 | 0 | 594.0656 | 1784.0021 | 1841.9125 | 2033.5269 | 2098.8301
| 30 | -409.4604 | 0 | 0.6 | 0 | 475.2525 | 1728.1599 | 1786.0703 | 1970.5559 | 2035.8591
| 30 | -409.4604 | 0 | 0.45 | 0 | 356.4393 | 1672.3178 | 1730.2282 | 1907.585 | 1972.8882
| 30 | -409.4604 | 0 | 0.3 | 0 | 237.6262 | 1616.4756 | 1674.386 | 1844.614 | 1909.9172
| 30 | -409.4604 | 0 | 0.15 | 0 | 118.8131 | 1560.6335 | 1618.5438 | 1781.6431 | 1846.9463
| 30 | -409.4604 | 0 | 0 | 0 | 0 | 1504.7913 | 1562.7017 | 1718.6721 | 1783.9753
| Velocity m/s | Aero Load (N) | Long G | Lat G |  |  | FR | FL | RR | RL
| 0 | 0 | 0 | 0 | 0 | 0 | 1418.8046 | 1476.715 | 1599.9286 | 1665.2318
| 5 | -11.3739 | 0 | 0 | 0 | 0 | 1421.1931 | 1479.1035 | 1603.227 | 1668.5302
| 10 | -45.4956 | 0 | 0 | 0 | 0 | 1428.3587 | 1486.2691 | 1613.1223 | 1678.4255
| 15 | -102.3651 | 0 | 0 | 0 | 0 | 1440.3013 | 1498.2117 | 1629.6145 | 1694.9177
| 20 | -181.9824 | 0 | 0 | 0 | 0 | 1457.0209 | 1514.9313 | 1652.7035 | 1718.0067
| 25 | -284.3475 | 0 | 0 | 0 | 0 | 1478.5176 | 1536.428 | 1682.3894 | 1747.6926
| 30 | -409.4604 | 0 | 0 | 0 | 0 | 1504.7913 | 1562.7017 | 1718.6721 | 1783.9753
0

## Traction Circle
Mass | Wheelbase | Centre of Gravity Height | Static Weight Distribution (Front) | Static Weight Distribution (Left) | Cl | A | Air Density | Centre of Pressure | Average Track | Maximum G
kg | m | m | % Front | % Left |  | m^2 | kg/m^3 | % Front | m | G
628 | 2.8 | 0.36 | 47 | 51 | -0.62 | 1.2 | 1.223 | 42 | 1.62 | 1.5
[12 empty] | Traction Circle | a^2 + b^2 = c^2
| Static vertical loads (N) |  |  |  | Aero Load (N) @ 30m/s | [6 empty] | C = 1.5
| FR | FL | RR | RL | [7 empty] | C^2 = 2.25
| 1418.8046 | 1476.715 | 1599.9286 | 1665.2318 | -409.4604 | [6 empty] | a^2 = b^2
2.25 /2 = 1.125
sqrt of 1.125 = 1.06G
1.06G middle value
| Velocity m/s | Aero Load (N) | Long G | Lat G | Combined G | Lat Transfer | Long Transfer | FR | FL | RR | RL
| 30 | -409.4604 | 1.5 | 0 | 1.5 | 0 | 1188.1311 | 2063.2129 | 2121.1233 | 2348.3816 | 2413.6848
| 30 | -409.4604 | 1.45 | 0.38406 | 1.5 | 525.7898 | 1148.5268 | 2302.2359 | 2370.6621 | 2585.0283 | 2660.8473
| 30 | -409.4604 | 1.4 | 0.53852 | 1.5 | 737.2506 | 1108.9224 | 2387.2376 | 2459.893 | 2667.6538 | 2747.702
| 30 | -409.4604 | 1.35 | 0.65383 | 1.5 | 895.1261 | 1069.318 | 2445.9825 | 2521.7954 | 2724.0224 | 2807.2282
| 30 | -409.4604 | 1.3 | 0.74833 | 1.5 | 1024.4957 | 1029.7137 | 2490.7596 | 2569.1599 | 2766.4233 | 2852.2164
| 30 | -409.4604 | 1.25 | 0.82916 | 1.5 | 1135.148 | 990.1093 | 2526.3652 | 2606.9785 | 2799.6526 | 2887.6587
| 30 | -409.4604 | 1.2 | 0.9 | 1.5 | 1232.136 | 950.5049 | 2555.2752 | 2637.8283 | 2826.1864 | 2916.1323
| 30 | -409.4604 | 1.15 | 0.96307 | 1.5 | 1318.4786 | 910.9005 | 2578.9691 | 2663.249 | 2847.5039 | 2939.1767
| 30 | -409.4604 | 1.1 | 1.0198 | 1.5 | 1396.1523 | 871.2962 | 2598.4151 | 2684.2486 | 2864.5737 | 2957.8
| 30 | -409.4604 | 1.05 | 1.0712 | 1.5 | 1466.5352 | 831.6918 | 2614.2887 | 2701.5298 | 2878.071 | 2972.7049
| 30 | -409.4604 | 1 | 1.118 | 1.5 | 1530.6333 | 792.0874 | 2627.0827 | 2715.6057 | 2888.4887 | 2984.4046
| 30 | -409.4604 | 0.95 | 1.1608 | 1.5 | 1589.2072 | 752.4831 | 2637.1699 | 2726.8644 | 2896.1997 | 2993.287
| 30 | -409.4604 | 0.9 | 1.2 | 1.5 | 1642.848 | 712.8787 | 2644.8398 | 2735.6071 | 2901.4933 | 2999.6535
| 30 | -409.4604 | 0.85 | 1.2359 | 1.5 | 1692.0249 | 673.2743 | 2650.3224 | 2742.0733 | 2904.5997 | 3003.7434
| 30 | -409.4604 | 0.8 | 1.2689 | 1.5 | 1737.117 | 633.6699 | 2653.8035 | 2746.4562 | 2905.7045 | 3005.7501
| 30 | -409.4604 | 0.75 | 1.299 | 1.5 | 1778.4351 | 594.0656 | 2655.4353 | 2748.9144 | 2904.9601 | 3005.832
| 30 | -409.4604 | 0.7 | 1.3266 | 1.5 | 1816.2368 | 554.4612 | 2655.3441 | 2749.5792 | 2902.4926 | 3004.1205
| 30 | -409.4604 | 0.65 | 1.3519 | 1.5 | 1850.7375 | 514.8568 | 2653.6354 | 2748.5605 | 2898.4076 | 3000.7256
| 30 | -409.4604 | 0.6 | 1.3748 | 1.5 | 1882.1188 | 475.2525 | 2650.3982 | 2745.9509 | 2892.7941 | 2995.7397
| 30 | -409.4604 | 0.55 | 1.3955 | 1.5 | 1910.5344 | 435.6481 | 2645.7078 | 2741.8288 | 2885.7275 | 2989.2414
| 30 | -409.4604 | 0.5 | 1.4142 | 1.5 | 1936.1149 | 396.0437 | 2639.6282 | 2736.2608 | 2877.2716 | 2981.2971
| 30 | -409.4604 | 0.45 | 1.4309 | 1.5 | 1958.9714 | 356.4393 | 2632.2138 | 2729.3036 | 2867.4809 | 2971.9636
| 30 | -409.4604 | 0.4 | 1.4457 | 1.5 | 1979.1982 | 316.835 | 2623.5108 | 2721.0052 | 2856.4017 | 2961.2889
| 30 | -409.4604 | 0.35 | 1.4586 | 1.5 | 1996.8752 | 277.2306 | 2613.5585 | 2711.4064 | 2844.0732 | 2949.3139
| 30 | -409.4604 | 0.3 | 1.4697 | 1.5 | 2012.0697 | 237.6262 | 2602.3898 | 2700.5415 | 2830.5281 | 2936.0727
| 30 | -409.4604 | 0.25 | 1.479 | 1.5 | 2024.8375 | 198.0219 | 2590.0319 | 2688.4391 | 2815.7941 | 2921.594
| 30 | -409.4604 | 0.2 | 1.4866 | 1.5 | 2035.2243 | 158.4175 | 2576.5074 | 2675.1223 | 2799.8933 | 2905.901
| 30 | -409.4604 | 0.15 | 1.4925 | 1.5 | 2043.2664 | 118.8131 | 2561.834 | 2660.6097 | 2782.8436 | 2889.0121
| 30 | -409.4604 | 0.1 | 1.4967 | 1.5 | 2048.9915 | 79.2087 | 2546.0252 | 2644.9154 | 2764.6586 | 2870.9416
| 30 | -409.4604 | 0.05 | 1.4992 | 1.5 | 2052.4188 | 39.6044 | 2529.0906 | 2628.0493 | 2745.3476 | 2851.6992
| 30 | -409.4604 | 0 | 1.5 | 1.5 | 2053.56 | 0 | 2511.0357 | 2610.0173 | 2724.9165 | 2831.2909

## Geometry Modification
Mass | Wheelbase | Centre of Gravity Height | Static Weight Distribution (Front) | Static Weight Distribution (Left) | Cl | A | Air Density | Centre of Pressure | Average Track | Maximum G
kg | m | m | % Front | % Left |  | m^2 | kg/m^3 | % Front | m | G
628 | 2.8 | 0.36 | 47 | 51 | -0.62 | 1.2 | 1.223 | 42 | 1.62 | 1.5
[12 empty] | Centre of Gravity | Wheelbase | Average Track
| Static vertical loads (N) |  |  |  | Aero Load (N) @ 30m/s | [6 empty] | m | m | m
| FR | FL | RR | RL | [7 empty] | 0.26 | 2 | 1
| 1418.8046 | 1476.715 | 1599.9286 | 1665.2318 | -409.4604 | [6 empty] | 0.36 | 2.8 | 1.62
[12 empty] | 0.46 | 3.6 | 2.24
| Centre of Gravity 0.26m | [7 empty] | Average Track 1m | [6 empty] | Wheelbase 2m
| Accelerations |  |  |  | Load Transfer |  | Vertical Load |  | Accelerations |  |  |  | Load Transfer |  | Vertical Load | Accelerations |  |  |  | Load Transfer |  | Vertical Load
| Velocity m/s | Aero Load (N) | Lat G | Long G | Lat Transfer | Long Transfer | FR |  | Velocity m/s | Aero Load (N) | Lat G | Long G | Lat Transfer | Long Transfer | FR | Velocity m/s | Aero Load (N) | Lat G | Long G | Lat Transfer | Long Transfer | FR
| 30 | -409.4604 | 1.5 | 0 | 1483.1267 | 0 | 2231.5234 |  | 30 | -409.4604 | 1.5 | 0 | 3326.7672 | 0 | 3134.9072 | 30 | -409.4604 | 0 | 1.5 | 0 | 1663.3836 | 2286.5816
| 30 | -409.4604 | 1.35 | 0 | 1334.814 | 0 | 2158.8501 |  | 30 | -409.4604 | 1.35 | 0 | 2994.0905 | 0 | 2971.8956 | 30 | -409.4604 | 0 | 1.35 | 0 | 1497.0452 | 2208.4026
| 30 | -409.4604 | 1.05 | 0 | 1038.1887 | 0 | 2013.5037 |  | 30 | -409.4604 | 1.05 | 0 | 2328.737 | 0 | 2645.8724 | 30 | -409.4604 | 0 | 1.05 | 0 | 1164.3685 | 2052.0445
| 30 | -409.4604 | 0.9 | 0 | 889.876 | 0 | 1940.8305 |  | 30 | -409.4604 | 0.9 | 0 | 1996.0603 | 0 | 2482.8608 | 30 | -409.4604 | 0 | 0.9 | 0 | 998.0302 | 1973.8655
| 30 | -409.4604 | 0.75 | 0 | 741.5633 | 0 | 1868.1573 |  | 30 | -409.4604 | 0.75 | 0 | 1663.3836 | 0 | 2319.8493 | 30 | -409.4604 | 0 | 0.75 | 0 | 831.6918 | 1895.6864
| 30 | -409.4604 | 0.6 | 0 | 593.2507 | 0 | 1795.4841 |  | 30 | -409.4604 | 0.6 | 0 | 1330.7069 | 0 | 2156.8377 | 30 | -409.4604 | 0 | 0.6 | 0 | 665.3534 | 1817.5074
| 30 | -409.4604 | 0.45 | 0 | 444.938 | 0 | 1722.8109 |  | 30 | -409.4604 | 0.45 | 0 | 998.0302 | 0 | 1993.8261 | 30 | -409.4604 | 0 | 0.45 | 0 | 499.0151 | 1739.3284
| 30 | -409.4604 | 0.3 | 0 | 296.6253 | 0 | 1650.1377 |  | 30 | -409.4604 | 0.3 | 0 | 665.3534 | 0 | 1830.8145 | 30 | -409.4604 | 0 | 0.3 | 0 | 332.6767 | 1661.1493
| 30 | -409.4604 | 0.15 | 0 | 148.3127 | 0 | 1577.4645 |  | 30 | -409.4604 | 0.15 | 0 | 332.6767 | 0 | 1667.8029 | 30 | -409.4604 | 0 | 0.15 | 0 | 166.3384 | 1582.9703
| 30 | -409.4604 | 0 | 0 | 0 | 0 | 1504.7913 |  | 30 | -409.4604 | 0 | 0 | 0 | 0 | 1504.7913 | 30 | -409.4604 | 0 | 0 | 0 | 0 | 1504.7913
| Centre of Gravity 0.36m | [7 empty] | Average Track 1.62m | [6 empty] | Wheelbase 2.8m
| Accelerations |  |  |  | Load Transfer |  | Vertical Load |  | Accelerations |  |  |  | Load Transfer |  | Vertical Load | Accelerations |  |  |  | Load Transfer |  | Vertical Load
| Velocity m/s | Aero Load (N) | Lat G | Long G | Lat Transfer | Long Transfer | FR |  | Velocity m/s | Aero Load (N) | Lat G | Long G | Lat Transfer | Long Transfer | FR | Velocity m/s | Aero Load (N) | Lat G | Long G | Lat Transfer | Long Transfer | FR
| 30 | -409.4604 | 1.5 | 0 | 2053.56 | 0 | 2511.0357 |  | 30 | -409.4604 | 1.5 | 0 | 2053.56 | 0 | 2511.0357 | 30 | -409.4604 | 0 | 1.5 | 0 | 1188.1311 | 2063.2129
| 30 | -409.4604 | 1.35 | 0 | 1848.204 | 0 | 2410.4112 |  | 30 | -409.4604 | 1.35 | 0 | 1848.204 | 0 | 2410.4112 | 30 | -409.4604 | 0 | 1.35 | 0 | 1069.318 | 2007.3708
| 30 | -409.4604 | 1.05 | 0 | 1437.492 | 0 | 2209.1624 |  | 30 | -409.4604 | 1.05 | 0 | 1437.492 | 0 | 2209.1624 | 30 | -409.4604 | 0 | 1.05 | 0 | 831.6918 | 1895.6864
| 30 | -409.4604 | 0.9 | 0 | 1232.136 | 0 | 2108.5379 |  | 30 | -409.4604 | 0.9 | 0 | 1232.136 | 0 | 2108.5379 | 30 | -409.4604 | 0 | 0.9 | 0 | 712.8787 | 1839.8443
| 30 | -409.4604 | 0.75 | 0 | 1026.78 | 0 | 2007.9135 |  | 30 | -409.4604 | 0.75 | 0 | 1026.78 | 0 | 2007.9135 | 30 | -409.4604 | 0 | 0.75 | 0 | 594.0656 | 1784.0021
| 30 | -409.4604 | 0.6 | 0 | 821.424 | 0 | 1907.289 |  | 30 | -409.4604 | 0.6 | 0 | 821.424 | 0 | 1907.289 | 30 | -409.4604 | 0 | 0.6 | 0 | 475.2525 | 1728.1599
| 30 | -409.4604 | 0.45 | 0 | 616.068 | 0 | 1806.6646 |  | 30 | -409.4604 | 0.45 | 0 | 616.068 | 0 | 1806.6646 | 30 | -409.4604 | 0 | 0.45 | 0 | 356.4393 | 1672.3178
| 30 | -409.4604 | 0.3 | 0 | 410.712 | 0 | 1706.0402 |  | 30 | -409.4604 | 0.3 | 0 | 410.712 | 0 | 1706.0402 | 30 | -409.4604 | 0 | 0.3 | 0 | 237.6262 | 1616.4756
| 30 | -409.4604 | 0.15 | 0 | 205.356 | 0 | 1605.4157 |  | 30 | -409.4604 | 0.15 | 0 | 205.356 | 0 | 1605.4157 | 30 | -409.4604 | 0 | 0.15 | 0 | 118.8131 | 1560.6335
| 30 | -409.4604 | 0 | 0 | 0 | 0 | 1504.7913 |  | 30 | -409.4604 | 0 | 0 | 0 | 0 | 1504.7913 | 30 | -409.4604 | 0 | 0 | 0 | 0 | 1504.7913
| Centre of Gravity 0.46m | [7 empty] | Average Track 2.24m | [6 empty] | Wheelbase 3.6m
| Accelerations |  |  |  | Load Transfer |  | Vertical Load |  | Accelerations |  |  |  | Load Transfer |  | Vertical Load | Accelerations |  |  |  | Load Transfer |  | Vertical Load
| Velocity m/s | Aero Load (N) | Lat G | Long G | Lat Transfer | Long Transfer | FR |  | Velocity m/s | Aero Load (N) | Lat G | Long G | Lat Transfer | Long Transfer | FR | Velocity m/s | Aero Load (N) | Lat G | Long G | Lat Transfer | Long Transfer | FR
| 30 | -409.4604 | 1.5 | 0 | 2623.9933 | 0 | 2790.548 |  | 30 | -409.4604 | 1.5 | 0 | 1485.1639 | 0 | 2232.5216 | 30 | -409.4604 | 0 | 1.5 | 0 | 924.102 | 1939.1192
| 30 | -409.4604 | 1.35 | 0 | 2361.594 | 0 | 2661.9723 |  | 30 | -409.4604 | 1.35 | 0 | 1336.6475 | 0 | 2159.7486 | 30 | -409.4604 | 0 | 1.35 | 0 | 831.6918 | 1895.6864
| 30 | -409.4604 | 1.05 | 0 | 1836.7953 | 0 | 2404.821 |  | 30 | -409.4604 | 1.05 | 0 | 1039.6148 | 0 | 2014.2025 | 30 | -409.4604 | 0 | 1.05 | 0 | 646.8714 | 1808.8208
| 30 | -409.4604 | 0.9 | 0 | 1574.396 | 0 | 2276.2453 |  | 30 | -409.4604 | 0.9 | 0 | 891.0984 | 0 | 1941.4295 | 30 | -409.4604 | 0 | 0.9 | 0 | 554.4612 | 1765.3881
| 30 | -409.4604 | 0.75 | 0 | 1311.9967 | 0 | 2147.6697 |  | 30 | -409.4604 | 0.75 | 0 | 742.582 | 0 | 1868.6565 | 30 | -409.4604 | 0 | 0.75 | 0 | 462.051 | 1721.9553
| 30 | -409.4604 | 0.6 | 0 | 1049.5973 | 0 | 2019.094 |  | 30 | -409.4604 | 0.6 | 0 | 594.0656 | 0 | 1795.8834 | 30 | -409.4604 | 0 | 0.6 | 0 | 369.6408 | 1678.5225
| 30 | -409.4604 | 0.45 | 0 | 787.198 | 0 | 1890.5183 |  | 30 | -409.4604 | 0.45 | 0 | 445.5492 | 0 | 1723.1104 | 30 | -409.4604 | 0 | 0.45 | 0 | 277.2306 | 1635.0897
| 30 | -409.4604 | 0.3 | 0 | 524.7987 | 0 | 1761.9426 |  | 30 | -409.4604 | 0.3 | 0 | 297.0328 | 0 | 1650.3374 | 30 | -409.4604 | 0 | 0.3 | 0 | 184.8204 | 1591.6569
| 30 | -409.4604 | 0.15 | 0 | 262.3993 | 0 | 1633.367 |  | 30 | -409.4604 | 0.15 | 0 | 148.5164 | 0 | 1577.5643 | 30 | -409.4604 | 0 | 0.15 | 0 | 92.4102 | 1548.2241
| 30 | -409.4604 | 0 | 0 | 0 | 0 | 1504.7913 |  | 30 | -409.4604 | 0 | 0 | 0 | 0 | 1504.7913 | 30 | -409.4604 | 0 | 0 | 0 | 0 | 1504.7913