## WLTP_class_3
Nissan GTR R35 2018 |  |  |  | Air density | 1.225 | kg/m^3
|  |  |  | Drag coefficient | 0.26 | [7 empty] | Maximum Power KERS (W) | 45620.7593 |  | Maximum Energy Storage Requirement (J) | 159672.66 | [18 empty] | Kerb Weight | 1752 | kg
|  |  |  | Frontal area | 2.25 | m^2 | [29 empty] | Driver weight | 75 | kg
|  |  |  | Test mass | 1906.75 | kg | [29 empty] | Fuel tank | 73 | l
|  |  |  | Crr | 0.01 | [30 empty] | Density of gasoline | 0.75 | kg/l
|  |  |  | Gravitational acceleration | 9.81 | m/s^2 | [29 empty] | Fuel Weight | 54.75 | kg (0.75*73)
[36 empty] | Miscallaneous weight | 25 | kg
| Phase | Total elapsed time | Phase elapsed time | WLTC class 3, version 5, vehicle speed | WLTC class 3, version 5, vehicle speed | WLTC class 3, version 5, acceleration | WLTC class 3, version 5, acceleration | Kinetic Energy | Change in Kinetic Energy | Braking | Aerodynamic Drag Force | Rolling Resistance | Acceleration Resistance | Tractive Force | Power | Tractive Energy | Braking Force | Braking Energy | Braking Power | Positive Cumulative Tractive Energy | Cumulative Tractive Energy Graph | Cumulative Braking Energy | Cumulative Braking Energy | Braking System IN | Motor Generator IN | Control Unit IN | Clutch IN | Flywheel IN | Flywheel OUT | Clutch out | Control Unit OUT | Motor Generator Unit OUT | Drive train OUT | Total Energy Recovered | Cumulative Energy Recovered | Test Mass | 1906.75 | kg
| Phase | s | s | m/s | km/h | m/s² | km/h/s | J | J | Y/N | N | N | N | N | W | J | N | J | W | J | kWh | J | kWh | J | J | J | J | J | J | J | J | J | J | kWh | kWh
| Low | 0 | 0 | 0 | 0 | 0 | 0 | 0 | #VALUE! | No | 0 | 187.0522 | 0 | 187.0522 | 0 | 0 | 0 | 0 | 0 | 0 | 0 | 0 | 0 | 0 | 0 | 0 | 0 | 0 | 0 | 0 | 0 | 0 | 0 | 0 | 0
| Low | 1 | 1 | 0 | 0 | 0 | 0 | 0 | 0 | No | 0 | 187.0522 | 0 | 187.0522 | 0 | 0 | 0 | 0 | 0 | 0 | 0 | 0 | 0 | 0 | 0 | 0 | 0 | 0 | 0 | 0 | 0 | 0 | 0 | 0 | 0
| Low | 2 | 2 | 0 | 0 | 0 | 0 | 0 | 0 | No | 0 | 187.0522 | 0 | 187.0522 | 0 | 0 | 0 | 0 | 0 | 0 | 0 | 0 | 0 | 0 | 0 | 0 | 0 | 0 | 0 | 0 | 0 | 0 | 0 | 0 | 0
| Low | 3 | 3 | 0 | 0 | 0 | 0 | 0 | 0 | No | 0 | 187.0522 | 0 | 187.0522 | 0 | 0 | 0 | 0 | 0 | 0 | 0 | 0 | 0 | 0 | 0 | 0 | 0 | 0 | 0 | 0 | 0 | 0 | 0 | 0 | 0
| Low | 4 | 4 | 0 | 0 | 0 | 0 | 0 | 0 | No | 0 | 187.0522 | 0 | 187.0522 | 0 | 0 | 0 | 0 | 0 | 0 | 0 | 0 | 0 | 0 | 0 | 0 | 0 | 0 | 0 | 0 | 0 | 0 | 0 | 0 | 0
| Low | 5 | 5 | 0 | 0 | 0 | 0 | 0 | 0 | No | 0 | 187.0522 | 0 | 187.0522 | 0 | 0 | 0 | 0 | 0 | 0 | 0 | 0 | 0 | 0 | 0 | 0 | 0 | 0 | 0 | 0 | 0 | 0 | 0 | 0 | 0
| Low | 6 | 6 | 0 | 0 | 0 | 0 | 0 | 0 | No | 0 | 187.0522 | 0 | 187.0522 | 0 | 0 | 0 | 0 | 0 | 0 | 0 | 0 | 0 | 0 | 0 | 0 | 0 | 0 | 0 | 0 | 0 | 0 | 0 | 0 | 0
| Low | 7 | 7 | 0 | 0 | 0 | 0 | 0 | 0 | No | 0 | 187.0522 | 0 | 187.0522 | 0 | 0 | 0 | 0 | 0 | 0 | 0 | 0 | 0 | 0 | 0 | 0 | 0 | 0 | 0 | 0 | 0 | 0 | 0 | 0 | 0
| Low | 8 | 8 | 0 | 0 | 0 | 0 | 0 | 0 | No | 0 | 187.0522 | 0 | 187.0522 | 0 | 0 | 0 | 0 | 0 | 0 | 0 | 0 | 0 | 0 | 0 | 0 | 0 | 0 | 0 | 0 | 0 | 0 | 0 | 0 | 0
| Low | 9 | 9 | 0 | 0 | 0 | 0 | 0 | 0 | No | 0 | 187.0522 | 0 | 187.0522 | 0 | 0 | 0 | 0 | 0 | 0 | 0 | 0 | 0 | 0 | 0 | 0 | 0 | 0 | 0 | 0 | 0 | 0 | 0 | 0 | 0
| Low | 10 | 10 | 0 | 0 | 0 | 0 | 0 | 0 | No | 0 | 187.0522 | 0 | 187.0522 | 0 | 0 | 0 | 0 | 0 | 0 | 0 | 0 | 0 | 0 | 0 | 0 | 0 | 0 | 0 | 0 | 0 | 0 | 0 | 0 | 0
| Low | 11 | 11 | 0 | 0 | 0.027778 | 0.1 | 0 | 0 | No | 0 | 187.0522 | 52.9653 | 240.0175 | 0 | 0 | 0 | 0 | 0 | 0 | 0 | 0 | 0 | 0 | 0 | 0 | 0 | 0 | 0 | 0 | 0 | 0 | 0 | 0 | 0
| Low | 12 | 12 | 0.055556 | 0.2 | 0.23611 | 0.85 | 2.9425 | -2.9425 | No | 0.0011059 | 187.0522 | 450.2049 | 637.2581 | 35.4032 | 35.4032 | 0 | 32.4607 | 0 | 35.4032 | 9.8342e-06 | 32.4607 | 9.0169e-06 | 29.2146 | 27.7539 | 27.1988 | 25.8389 | 23.255 | 20.9295 | 19.883 | 19.4854 | 18.5111 | 16.66 | 4.6278e-06 | 4.6278e-06
| Low | 13 | 13 | 0.47222 | 1.7 | 0.72222 | 2.6 | 212.5967 | -209.6542 | No | 0.079901 | 187.0522 | 1377.0972 | 1564.2293 | 738.6638 | 738.6638 | 0 | 529.0096 | 0 | 774.0671 | 0.00021502 | 561.4703 | 0.00015596 | 476.1086 | 452.3032 | 443.2572 | 421.0943 | 378.9849 | 341.0864 | 324.0321 | 317.5514 | 301.6738 | 271.5065 | 7.5418e-05 | 8.0046e-05
| Low | 14 | 14 | 1.5 | 5.4 | 1.1389 | 4.1 | 2145.0938 | -1932.497 | No | 0.8062 | 187.0522 | 2171.5764 | 2359.4348 | 3539.1522 | 3539.1522 | 0 | 1606.6551 | 0 | 4313.2192 | 0.0011981 | 2168.1255 | 0.00060226 | 1445.9896 | 1373.6901 | 1346.2163 | 1278.9055 | 1151.015 | 1035.9135 | 984.1178 | 964.4354 | 916.2137 | 824.5923 | 0.00022905 | 0.0003091
| Low | 15 | 15 | 2.75 | 9.9 | 1.0694 | 3.85 | 7209.8984 | -5064.8047 | No | 2.7097 | 187.0522 | 2039.1632 | 2228.9251 | 6129.544 | 6129.544 | 0 | 1064.7394 | 0 | 10442.7633 | 0.0029008 | 3232.8648 | 0.00089802 | 958.2654 | 910.3522 | 892.1451 | 847.5379 | 762.7841 | 686.5057 | 652.1804 | 639.1368 | 607.1799 | 546.4619 | 0.00015179 | 0.00046089
| Low | 16 | 16 | 3.6389 | 13.1 | 0.97222 | 3.5 | 12624.1268 | -5414.2284 | No | 4.7446 | 187.0522 | 1853.7847 | 2045.5815 | 7443.6438 | 7443.6438 | 0 | 2029.4154 | 0 | 17886.407 | 0.0049684 | 5262.2802 | 0.0014617 | 1826.4738 | 1735.1502 | 1700.4472 | 1615.4248 | 1453.8823 | 1308.4941 | 1243.0694 | 1218.208 | 1157.2976 | 1041.5678 | 0.00028932 | 0.00075022
| Low | 17 | 17 | 4.6944 | 16.9 | 1.1944 | 4.3 | 21010.2958 | -8386.169 | No | 7.8964 | 187.0522 | 2277.5069 | 2472.4555 | 11606.8052 | 11606.8052 | 0 | 3220.6362 | 0 | 29493.2122 | 0.0081926 | 8482.9164 | 0.0023564 | 2898.5726 | 2753.644 | 2698.5711 | 2563.6425 | 2307.2783 | 2076.5504 | 1972.7229 | 1933.2685 | 1836.605 | 1652.9445 | 0.00045915 | 0.0012094
| Low | 18 | 18 | 6.0278 | 21.7 | 1.2639 | 4.55 | 34640.0273 | -13629.7315 | No | 13.019 | 187.0522 | 2409.9201 | 2609.9913 | 15732.4474 | 15732.4474 | 0 | 2102.7159 | 0 | 45225.6596 | 0.012563 | 10585.6324 | 0.0029405 | 1892.4443 | 1797.8221 | 1761.8657 | 1673.7724 | 1506.3952 | 1355.7556 | 1287.9679 | 1262.2085 | 1199.0981 | 1079.1883 | 0.00029977 | 0.0015091
| Low | 19 | 19 | 7.2222 | 26 | 0.80556 | 2.9 | 49728.5108 | -15088.4835 | No | 18.6898 | 187.0522 | 1535.9931 | 1741.735 | 12579.1971 | 12579.1971 | 0 | -2509.2864 | 0 | 57804.8568 | 0.016057 | 8076.346 | 0.0022434 | -2258.3577 | -2145.4399 | -2102.5311 | -1997.4045 | -1797.6641 | -1617.8976 | -1537.0028 | -1506.2627 | -1430.9496 | -1287.8546 | -0.00035774 | 0.0015091
| Low | 20 | 20 | 7.6389 | 27.5 | 0.29167 | 1.05 | 55631.9324 | -5903.4216 | No | 20.9085 | 187.0522 | 556.1354 | 764.0961 | 5836.8449 | 5836.8449 | 0 | -66.5766 | 0 | 63641.7017 | 0.017678 | 8009.7693 | 0.0022249 | -59.919 | -56.923 | -55.7846 | -52.9953 | -47.6958 | -42.9262 | -40.7799 | -39.9643 | -37.9661 | -34.1695 | -9.4915e-06 | 0.0015091
| Low | 21 | 21 | 7.8056 | 28.1 | 0.11111 | 0.4 | 58085.9903 | -2454.0579 | No | 21.8308 | 187.0522 | 211.8611 | 420.7441 | 3284.1413 | 3284.1413 | 0 | 830.0834 | 0 | 66925.843 | 0.018591 | 8839.8528 | 0.0024555 | 747.0751 | 709.7213 | 695.5269 | 660.7506 | 594.6755 | 535.208 | 508.4476 | 498.2786 | 473.3647 | 426.0282 | 0.00011834 | 0.0016275
| Low | 22 | 22 | 7.8611 | 28.3 | 0.097222 | 0.35 | 58915.7796 | -829.7894 | No | 22.1427 | 187.0522 | 185.3785 | 394.5733 | 3101.7846 | 3101.7846 | 0 | 2271.9953 | 0 | 70027.6277 | 0.019452 | 11111.8481 | 0.0030866 | 2044.7957 | 1942.556 | 1903.7048 | 1808.5196 | 1627.6676 | 1464.9009 | 1391.6558 | 1363.8227 | 1295.6316 | 1166.0684 | 0.00032391 | 0.0019514
| Low | 23 | 23 | 8 | 28.8 | 0.11111 | 0.4 | 61016 | -2100.2204 | No | 22.932 | 187.0522 | 211.8611 | 421.8453 | 3374.7623 | 3374.7623 | 0 | 1274.5419 | 0 | 73402.39 | 0.02039 | 12386.39 | 0.0034407 | 1147.0877 | 1089.7333 | 1067.9387 | 1014.5417 | 913.0876 | 821.7788 | 780.6899 | 765.0761 | 726.8223 | 654.14 | 0.00018171 | 0.0021331
| Low | 24 | 24 | 8.0833 | 29.1 | 0.27778 | 1 | 62293.7873 | -1277.7873 | No | 23.4122 | 187.0522 | 529.6528 | 740.1172 | 5982.614 | 5982.614 | 0 | 4704.8266 | 0 | 79385.0039 | 0.022051 | 17091.2166 | 0.0047476 | 4234.344 | 4022.6268 | 3942.1742 | 3745.0655 | 3370.559 | 3033.5031 | 2881.8279 | 2824.1914 | 2682.9818 | 2414.6836 | 0.00067075 | 0.0028038
| Low | 25 | 25 | 8.5556 | 30.8 | 0.38889 | 1.4 | 69784.696 | -7490.9087 | No | 26.2276 | 187.0522 | 741.5139 | 954.7937 | 8168.7902 | 8168.7902 | 0 | 677.8815 | 0 | 87553.7941 | 0.02432 | 17769.0981 | 0.0049359 | 610.0933 | 579.5887 | 567.9969 | 539.5971 | 485.6374 | 437.0736 | 415.2199 | 406.9155 | 386.5698 | 347.9128 | 9.6642e-05 | 0.0029005
| Low | 26 | 26 | 8.8611 | 31.9 | 0.45833 | 1.65 | 74858.3282 | -5073.6322 | No | 28.1344 | 187.0522 | 873.9271 | 1089.1137 | 9650.7575 | 9650.7575 | 0 | 4577.1253 | 0 | 97204.5516 | 0.027001 | 22346.2234 | 0.0062073 | 4119.4128 | 3913.4421 | 3835.1733 | 3643.4146 | 3279.0732 | 2951.1658 | 2803.6075 | 2747.5354 | 2610.1586 | 2349.1428 | 0.00065254 | 0.003553
| Low | 27 | 27 | 9.4722 | 34.1 | 0.65278 | 2.35 | 85539.6592 | -10681.331 | No | 32.1489 | 187.0522 | 1244.684 | 1463.8851 | 13866.2447 | 13866.2447 | 0 | 3184.9137 | 0 | 111070.7963 | 0.030853 | 25531.1371 | 0.007092 | 2866.4223 | 2723.1012 | 2668.6392 | 2535.2072 | 2281.6865 | 2053.5179 | 1950.842 | 1911.8251 | 1816.2339 | 1634.6105 | 0.00045406 | 0.0040071
| Low | 28 | 28 | 10.1667 | 36.6 | 0.69444 | 2.5 | 98541.8993 | -13002.2401 | No | 37.0356 | 187.0522 | 1324.1319 | 1548.2197 | 15740.2336 | 15740.2336 | 0 | 2737.9935 | 0 | 126811.0299 | 0.035225 | 28269.1306 | 0.0078525 | 2464.1942 | 2340.9845 | 2294.1648 | 2179.4565 | 1961.5109 | 1765.3598 | 1677.0918 | 1643.55 | 1561.3725 | 1405.2352 | 0.00039034 | 0.0043974
| Low | 29 | 29 | 10.8611 | 39.1 | 0.65278 | 2.35 | 112463.6754 | -13921.7761 | No | 42.2679 | 187.0522 | 1244.684 | 1474.0041 | 16009.3221 | 16009.3221 | 0 | 2087.546 | 0 | 142820.352 | 0.039672 | 30356.6766 | 0.0084324 | 1878.7914 | 1784.8518 | 1749.1548 | 1661.697 | 1495.5273 | 1345.9746 | 1278.6759 | 1253.1024 | 1190.4472 | 1071.4025 | 0.00029761 | 0.004695
| Low | 30 | 30 | 11.4722 | 41.3 | 0.47222 | 1.7 | 125475.4787 | -13011.8032 | No | 47.1582 | 187.0522 | 900.4097 | 1134.6201 | 13016.6137 | 13016.6137 | 0 | 4.8105 | 0 | 155836.9657 | 0.043288 | 30361.487 | 0.0084337 | 4.3294 | 4.1129 | 4.0307 | 3.8291 | 3.4462 | 3.1016 | 2.9465 | 2.8876 | 2.7432 | 2.4689 | 6.858e-07 | 0.0046957
| Low | 31 | 31 | 11.8056 | 42.5 | 0.27778 | 1 | 132872.9625 | -7397.4838 | No | 49.9384 | 187.0522 | 529.6528 | 766.6434 | 9050.651 | 9050.651 | 0 | 1653.1672 | 0 | 164887.6167 | 0.045802 | 32014.6542 | 0.008893 | 1487.8504 | 1413.4579 | 1385.1888 | 1315.9293 | 1184.3364 | 1065.9028 | 1012.6076 | 992.3555 | 942.7377 | 848.4639 | 0.00023568 | 0.0049314
| Low | 32 | 32 | 12.0278 | 43.3 | 0.19444 | 0.7 | 137922.319 | -5049.3565 | No | 51.8362 | 187.0522 | 370.7569 | 609.6453 | 7332.6778 | 7332.6778 | 0 | 2283.3214 | 0 | 172220.2945 | 0.047839 | 34297.9756 | 0.0095272 | 2054.9892 | 1952.2398 | 1913.195 | 1817.5352 | 1635.7817 | 1472.2035 | 1398.5934 | 1370.6215 | 1302.0904 | 1171.8814 | 0.00032552 | 0.0052569
| Low | 33 | 33 | 12.1944 | 43.9 | 0.15278 | 0.55 | 141771.1291 | -3848.8102 | No | 53.2827 | 187.0522 | 291.309 | 531.6439 | 6483.1017 | 6483.1017 | 0 | 2634.2915 | 0 | 178703.3962 | 0.04964 | 36932.2671 | 0.010259 | 2370.8624 | 2252.3192 | 2207.2729 | 2096.9092 | 1887.2183 | 1698.4965 | 1613.5716 | 1581.3002 | 1502.2352 | 1352.0117 | 0.00037556 | 0.0056325
| Low | 34 | 34 | 12.3333 | 44.4 | 0.083333 | 0.3 | 145018.9306 | -3247.8014 | No | 54.5033 | 187.0522 | 158.8958 | 400.4513 | 4938.8996 | 4938.8996 | 0 | 1691.0982 | 0 | 183642.2959 | 0.051012 | 38623.3653 | 0.010729 | 1521.9884 | 1445.889 | 1416.9712 | 1346.1226 | 1211.5104 | 1090.3593 | 1035.8414 | 1015.1245 | 964.3683 | 867.9315 | 0.00024109 | 0.0058736
| Low | 35 | 35 | 12.3611 | 44.5 | -0.027778 | -0.1 | 145672.9046 | -653.9741 | Yes | 54.7491 | 187.0522 | -52.9653 | 188.836 | 2334.2227 | 2334.2227 | 52.9653 | 1680.2487 | 654.7097 | 185976.5186 | 0.05166 | 40303.614 | 0.011195 | 1512.2238 | 1436.6126 | 1407.8804 | 1337.4864 | 1203.7377 | 1083.3639 | 1029.1957 | 1008.6118 | 958.1812 | 862.3631 | 0.00023955 | 0.0061131
| Low | 36 | 36 | 12.2778 | 44.2 | -0.25 | -0.9 | 143715.3962 | 1957.5084 | Yes | 54.0134 | 187.0522 | -476.6875 | -235.6219 | -2892.9137 | -2892.9137 | 476.6875 | -935.4053 | 5852.6632 | 185976.5186 | 0.05166 | 39368.2087 | 0.010936 | -841.8647 | -799.7715 | -783.7761 | -744.5873 | -670.1285 | -603.1157 | -572.9599 | -561.5007 | -533.4257 | -480.0831 | -0.00013336 | 0.0061131
| Low | 37 | 37 | 11.8611 | 42.7 | -0.59722 | -2.15 | 134126.4741 | 9588.9222 | Yes | 50.4095 | 187.0522 | -1138.7535 | -901.2918 | -10690.3217 | -10690.3217 | 1138.7535 | -1101.3995 | 13506.8815 | 185976.5186 | 0.05166 | 38266.8092 | 0.01063 | -991.2596 | -941.6966 | -922.8627 | -876.7195 | -789.0476 | -710.1428 | -674.6357 | -661.143 | -628.0858 | -565.2772 | -0.00015702 | 0.0061131
| Low | 38 | 38 | 11.0833 | 39.9 | -0.79167 | -2.85 | 117112.8498 | 17013.6242 | Yes | 44.0152 | 187.0522 | -1509.5104 | -1278.443 | -14169.4103 | -14169.4103 | 1509.5104 | 2844.2139 | 16730.4071 | 185976.5186 | 0.05166 | 41111.0231 | 0.01142 | 2559.7925 | 2431.8029 | 2383.1669 | 2264.0085 | 2037.6077 | 1833.8469 | 1742.1545 | 1707.3115 | 1621.9459 | 1459.7513 | 0.00040549 | 0.0065186
| Low | 39 | 39 | 10.2778 | 37 | -0.73611 | -2.65 | 100707.5907 | 16405.2592 | Yes | 37.8495 | 187.0522 | -1403.5799 | -1178.6782 | -12114.1922 | -12114.1922 | 1403.5799 | 4291.0669 | 14425.6819 | 185976.5186 | 0.05166 | 45402.09 | 0.012612 | 3861.9602 | 3668.8622 | 3595.485 | 3415.7107 | 3074.1397 | 2766.7257 | 2628.3894 | 2575.8216 | 2447.0305 | 2202.3275 | 0.00061176 | 0.0071304
| Low | 40 | 40 | 9.6111 | 34.6 | -0.65278 | -2.35 | 88066.5444 | 12641.0463 | Yes | 33.0986 | 187.0522 | -1244.684 | -1024.5333 | -9846.9033 | -9846.9033 | 1244.684 | 2794.143 | 11962.7965 | 185976.5186 | 0.05166 | 48196.233 | 0.013388 | 2514.7287 | 2388.9923 | 2341.2124 | 2224.1518 | 2001.7366 | 1801.563 | 1711.4848 | 1677.2551 | 1593.3924 | 1434.0531 | 0.00039835 | 0.0075287
| Low | 41 | 41 | 8.9722 | 32.3 | -0.77778 | -2.8 | 76747.4231 | 11319.1212 | Yes | 28.8444 | 187.0522 | -1483.0278 | -1267.1312 | -11368.9824 | -11368.9824 | 1483.0278 | -49.8612 | 13306.0548 | 185976.5186 | 0.05166 | 48146.3718 | 0.013374 | -44.8751 | -42.6313 | -41.7787 | -39.6898 | -35.7208 | -32.1487 | -30.5413 | -29.9305 | -28.4339 | -25.5905 | -7.1085e-06 | 0.0075287
| Low | 42 | 42 | 8.0556 | 29 | -1 | -3.6 | 61866.387 | 14881.0362 | Yes | 23.2516 | 187.0522 | -1906.75 | -1696.4462 | -13665.8168 | -13665.8168 | 1906.75 | 1215.2194 | 15359.9306 | 185976.5186 | 0.05166 | 49361.5912 | 0.013712 | 1093.6975 | 1039.0126 | 1018.2323 | 967.3207 | 870.5886 | 783.5298 | 744.3533 | 729.4662 | 692.9929 | 623.6936 | 0.00017325 | 0.007702
| Low | 43 | 43 | 6.9722 | 25.1 | -0.94444 | -3.4 | 46345.3537 | 15521.0333 | Yes | 17.4182 | 187.0522 | -1800.8194 | -1596.349 | -11130.1001 | -11130.1001 | 1800.8194 | 4390.9331 | 12555.7133 | 185976.5186 | 0.05166 | 53752.5244 | 0.014931 | 3951.8398 | 3754.2478 | 3679.1629 | 3495.2047 | 3145.6843 | 2831.1158 | 2689.56 | 2635.7688 | 2503.9804 | 2253.5824 | 0.000626 | 0.008328
| Low | 44 | 44 | 6.1667 | 22.2 | -0.58333 | -2.1 | 36254.7326 | 10090.621 | Yes | 13.6258 | 187.0522 | -1112.2708 | -911.5928 | -5621.4891 | -5621.4891 | 1112.2708 | 4469.1319 | 6859.0035 | 185976.5186 | 0.05166 | 58221.6563 | 0.016173 | 4022.2187 | 3821.1078 | 3744.6856 | 3557.4514 | 3201.7062 | 2881.5356 | 2737.4588 | 2682.7096 | 2548.5742 | 2293.7167 | 0.00063714 | 0.0089651
| Low | 45 | 45 | 5.8056 | 20.9 | -0.25 | -0.9 | 32133.0041 | 4121.7285 | Yes | 12.0767 | 187.0522 | -476.6875 | -277.5586 | -1611.3818 | -1611.3818 | 476.6875 | 2510.3467 | 2767.4358 | 185976.5186 | 0.05166 | 60732.003 | 0.01687 | 2259.312 | 2146.3464 | 2103.4195 | 1998.2485 | 1798.4237 | 1618.5813 | 1537.6522 | 1506.8992 | 1431.5542 | 1288.3988 | 0.00035789 | 0.009323
| Low | 46 | 46 | 5.6667 | 20.4 | -0.19444 | -0.7 | 30613.9306 | 1519.0736 | Yes | 11.5058 | 187.0522 | -370.7569 | -172.199 | -975.7941 | -975.7941 | 370.7569 | 543.2795 | 2100.956 | 185976.5186 | 0.05166 | 61275.2825 | 0.017021 | 488.9516 | 464.504 | 455.2139 | 432.4532 | 389.2079 | 350.2871 | 332.7727 | 326.1173 | 309.8114 | 278.8303 | 7.7453e-05 | 0.0094004
| Low | 47 | 47 | 5.4167 | 19.5 | -0.27778 | -1 | 27972.2873 | 2641.6432 | Yes | 10.513 | 187.0522 | -529.6528 | -332.0876 | -1798.8079 | -1798.8079 | 529.6528 | 842.8353 | 2868.9525 | 185976.5186 | 0.05166 | 62118.1178 | 0.017255 | 758.5518 | 720.6242 | 706.2117 | 670.9011 | 603.811 | 543.4299 | 516.2584 | 505.9332 | 480.6366 | 432.5729 | 0.00012016 | 0.0095206
| Low | 48 | 48 | 5.1111 | 18.4 | -0.23611 | -0.85 | 24905.4506 | 3066.8367 | Yes | 9.3604 | 187.0522 | -450.2049 | -253.7923 | -1297.1608 | -1297.1608 | 450.2049 | 1769.6759 | 2301.0471 | 185976.5186 | 0.05166 | 63887.7937 | 0.017747 | 1592.7083 | 1513.0729 | 1482.8115 | 1408.6709 | 1267.8038 | 1141.0234 | 1083.9723 | 1062.2928 | 1009.1782 | 908.2604 | 0.00025229 | 0.0097729
| Low | 49 | 49 | 4.9444 | 17.8 | -0.083333 | -0.3 | 23307.6647 | 1597.7859 | Yes | 8.7599 | 187.0522 | -158.8958 | 36.9162 | 182.5301 | 182.5301 | 158.8958 | 1780.316 | 785.6516 | 186159.0487 | 0.051711 | 65668.1097 | 0.018241 | 1602.2844 | 1522.1702 | 1491.7267 | 1417.1404 | 1275.4264 | 1147.8837 | 1090.4895 | 1068.6798 | 1015.2458 | 913.7212 | 0.00025381 | 0.010027
| Low | 50 | 50 | 4.9444 | 17.8 | -0.055556 | -0.2 | 23307.6647 | 0 | Yes | 8.7599 | 187.0522 | -105.9306 | 89.8815 | 444.414 | 444.414 | 105.9306 | 444.414 | 523.7677 | 186603.4626 | 0.051834 | 66112.5237 | 0.018365 | 399.9726 | 379.9739 | 372.3745 | 353.7557 | 318.3802 | 286.5421 | 272.215 | 266.7707 | 253.4322 | 228.089 | 6.3358e-05 | 0.01009
| Low | 51 | 51 | 4.8333 | 17.4 | -0.29167 | -1.05 | 22271.8993 | 1035.7654 | Yes | 8.3706 | 187.0522 | -556.1354 | -360.7127 | -1743.4445 | -1743.4445 | 556.1354 | -707.6791 | 2687.9878 | 186603.4626 | 0.051834 | 65404.8445 | 0.018168 | -636.9112 | -605.0656 | -592.9643 | -563.3161 | -506.9845 | -456.286 | -433.4717 | -424.8023 | -403.5622 | -363.206 | -0.00010089 | 0.01009
| Low | 52 | 52 | 4.3611 | 15.7 | -0.59722 | -2.15 | 18132.5157 | 4139.3836 | Yes | 6.8148 | 187.0522 | -1138.7535 | -944.8864 | -4120.7548 | -4120.7548 | 1138.7535 | 18.6288 | 4966.2304 | 186603.4626 | 0.051834 | 65423.4733 | 0.018173 | 16.7659 | 15.9276 | 15.6091 | 14.8286 | 13.3458 | 12.0112 | 11.4106 | 11.1824 | 10.6233 | 9.561 | 2.6558e-06 | 0.010093
| Low | 53 | 53 | 3.6389 | 13.1 | -0.5 | -1.8 | 12624.1268 | 5508.3889 | Yes | 4.7446 | 187.0522 | -953.375 | -761.5782 | -2771.2985 | -2771.2985 | 953.375 | 2737.0903 | 3469.2257 | 186603.4626 | 0.051834 | 68160.5637 | 0.018933 | 2463.3813 | 2340.2122 | 2293.408 | 2178.7376 | 1960.8638 | 1764.7775 | 1676.5386 | 1643.0078 | 1560.8574 | 1404.7717 | 0.00039021 | 0.010483
| Low | 54 | 54 | 3.3611 | 12.1 | -0.15278 | -0.55 | 10770.3421 | 1853.7847 | Yes | 4.0479 | 187.0522 | -291.309 | -100.209 | -336.8135 | -336.8135 | 291.309 | 1516.9712 | 979.122 | 186603.4626 | 0.051834 | 69677.5349 | 0.019355 | 1365.2741 | 1297.0104 | 1271.0702 | 1207.5167 | 1086.765 | 978.0885 | 929.1841 | 910.6004 | 865.0704 | 778.5633 | 0.00021627 | 0.010699
| Low | 55 | 55 | 3.3333 | 12 | -0.013889 | -0.05 | 10593.0556 | 177.2866 | Yes | 3.9813 | 187.0522 | -26.4826 | 164.5508 | 548.5026 | 548.5026 | 26.4826 | 725.7892 | 88.2755 | 187151.9653 | 0.051987 | 70403.3241 | 0.019556 | 653.2103 | 620.5497 | 608.1387 | 577.7318 | 519.9586 | 467.9628 | 444.5646 | 435.6733 | 413.8897 | 372.5007 | 0.00010347 | 0.010803
| Low | 56 | 56 | 3.3333 | 12 | 0 | 0 | 10593.0556 | 0 | No | 3.9813 | 187.0522 | 0 | 191.0334 | 636.7781 | 636.7781 | 0 | 636.7781 | 0 | 187788.7433 | 0.052164 | 71040.1022 | 0.019733 | 573.1003 | 544.4453 | 533.5564 | 506.8785 | 456.1907 | 410.5716 | 390.043 | 382.2422 | 363.1301 | 326.8171 | 9.0783e-05 | 0.010893
| Low | 57 | 57 | 3.3333 | 12 | 0.041667 | 0.15 | 10593.0556 | 0 | No | 3.9813 | 187.0522 | 79.4479 | 270.4813 | 901.6045 | 901.6045 | 0 | 901.6045 | 0 | 188690.3478 | 0.052414 | 71941.7067 | 0.019984 | 811.444 | 770.8718 | 755.4544 | 717.6817 | 645.9135 | 581.3222 | 552.256 | 541.2109 | 514.1504 | 462.7353 | 0.00012854 | 0.011022
| Low | 58 | 58 | 3.4167 | 12.3 | 0.083333 | 0.3 | 11129.329 | -536.2734 | No | 4.1828 | 187.0522 | 158.8958 | 350.1308 | 1196.2803 | 1196.2803 | 0 | 660.0068 | 0 | 189886.6281 | 0.052746 | 72601.7135 | 0.020167 | 594.0061 | 564.3058 | 553.0197 | 525.3687 | 472.8319 | 425.5487 | 404.2712 | 396.1858 | 376.3765 | 338.7389 | 9.4094e-05 | 0.011116
| Low | 59 | 59 | 3.5 | 12.6 | 0.33333 | 1.2 | 11678.8438 | -549.5148 | No | 4.3893 | 187.0522 | 635.5833 | 827.0248 | 2894.5869 | 2894.5869 | 0 | 2345.0722 | 0 | 192781.215 | 0.05355 | 74946.7856 | 0.020819 | 2110.565 | 2005.0367 | 1964.936 | 1866.6892 | 1680.0203 | 1512.0182 | 1436.4173 | 1407.689 | 1337.3045 | 1203.5741 | 0.00033433 | 0.01145
| Low | 60 | 60 | 4.0833 | 14.7 | 0.375 | 1.35 | 15896.204 | -4217.3602 | No | 5.9744 | 187.0522 | 715.0313 | 908.0578 | 3707.9026 | 3707.9026 | 0 | -509.4576 | 0 | 196489.1176 | 0.05458 | 74437.328 | 0.020677 | -458.5118 | -435.5863 | -426.8745 | -405.5308 | -364.9777 | -328.48 | -312.056 | -305.8148 | -290.5241 | -261.4717 | -7.2631e-05 | 0.01145
| Low | 61 | 61 | 4.25 | 15.3 | 0.16667 | 0.6 | 17220.3359 | -1324.1319 | No | 6.472 | 187.0522 | 317.7917 | 511.3159 | 2173.0924 | 2173.0924 | 0 | 848.9605 | 0 | 198662.21 | 0.055184 | 75286.2885 | 0.020913 | 764.0644 | 725.8612 | 711.344 | 675.7768 | 608.1991 | 547.3792 | 520.0102 | 509.61 | 484.1295 | 435.7166 | 0.00012103 | 0.011571
| Low | 62 | 62 | 4.4167 | 15.9 | 0.125 | 0.45 | 18597.4332 | -1377.0972 | No | 6.9896 | 187.0522 | 238.3437 | 432.3855 | 1909.7027 | 1909.7027 | 0 | 532.6054 | 0 | 200571.9127 | 0.055714 | 75818.8939 | 0.021061 | 479.3449 | 455.3776 | 446.2701 | 423.9566 | 381.5609 | 343.4048 | 326.2346 | 319.7099 | 303.7244 | 273.352 | 7.5931e-05 | 0.011647
| Low | 63 | 63 | 4.5 | 16.2 | 0.16667 | 0.6 | 19305.8438 | -708.4106 | No | 7.2558 | 187.0522 | 317.7917 | 512.0997 | 2304.4485 | 2304.4485 | 0 | 1596.0379 | 0 | 202876.3612 | 0.056355 | 77414.9319 | 0.021504 | 1436.4341 | 1364.6124 | 1337.3202 | 1270.4542 | 1143.4088 | 1029.0679 | 977.6145 | 958.0622 | 910.1591 | 819.1432 | 0.00022754 | 0.011875
| Low | 64 | 64 | 4.75 | 17.1 | 0.22222 | 0.8 | 21510.5234 | -2204.6797 | No | 8.0844 | 187.0522 | 423.7222 | 618.8588 | 2939.5794 | 2939.5794 | 0 | 734.8997 | 0 | 205815.9406 | 0.057171 | 78149.8316 | 0.021708 | 661.4097 | 628.3393 | 615.7725 | 584.9839 | 526.4855 | 473.8369 | 450.1451 | 441.1422 | 419.0851 | 377.1766 | 0.00010477 | 0.01198
| Low | 65 | 65 | 4.9444 | 17.8 | 0.13889 | 0.5 | 23307.6647 | -1797.1413 | No | 8.7599 | 187.0522 | 264.8264 | 460.6384 | 2277.6011 | 2277.6011 | 0 | 480.4598 | 0 | 208093.5417 | 0.057804 | 78630.2914 | 0.021842 | 432.4138 | 410.7931 | 402.5772 | 382.4484 | 344.2035 | 309.7832 | 294.294 | 288.4082 | 273.9877 | 246.589 | 6.8497e-05 | 0.012048
| Low | 66 | 66 | 5.0278 | 18.1 | 0.083333 | 0.3 | 24099.937 | -792.2723 | No | 9.0576 | 187.0522 | 158.8958 | 355.0056 | 1784.8894 | 1784.8894 | 0 | 992.6171 | 0 | 209878.4311 | 0.0583 | 79622.9085 | 0.022117 | 893.3554 | 848.6876 | 831.7139 | 790.1282 | 711.1154 | 640.0038 | 608.0036 | 595.8436 | 566.0514 | 509.4463 | 0.00014151 | 0.01219
| Low | 67 | 67 | 5.1111 | 18.4 | 0.30556 | 1.1 | 24905.4506 | -805.5136 | No | 9.3604 | 187.0522 | 582.6181 | 779.0306 | 3981.7119 | 3981.7119 | 0 | 3176.1983 | 0 | 213860.143 | 0.059406 | 82799.1068 | 0.023 | 2858.5785 | 2715.6496 | 2661.3366 | 2528.2697 | 2275.4428 | 2047.8985 | 1945.5036 | 1906.5935 | 1811.2638 | 1630.1374 | 0.00045282 | 0.012643
| Low | 68 | 68 | 5.6389 | 20.3 | 0.66667 | 2.4 | 30314.5296 | -5409.079 | No | 11.3933 | 187.0522 | 1271.1667 | 1469.6121 | 8286.9795 | 8286.9795 | 0 | 2877.9005 | 0 | 222147.1225 | 0.061708 | 85677.0073 | 0.023799 | 2590.1105 | 2460.6049 | 2411.3928 | 2290.8232 | 2061.7409 | 1855.5668 | 1762.7884 | 1727.5327 | 1641.156 | 1477.0404 | 0.00041029 | 0.013053
| Low | 69 | 69 | 6.4444 | 23.2 | 0.86111 | 3.1 | 39594.4877 | -9279.958 | No | 14.881 | 187.0522 | 1641.9236 | 1843.8568 | 11882.6328 | 11882.6328 | 0 | 2602.6748 | 0 | 234029.7553 | 0.065008 | 88279.6821 | 0.024522 | 2342.4073 | 2225.2869 | 2180.7812 | 2071.7421 | 1864.5679 | 1678.1111 | 1594.2056 | 1562.3214 | 1484.2054 | 1335.7848 | 0.00037105 | 0.013424
| Low | 70 | 70 | 7.3611 | 26.5 | 0.91667 | 3.3 | 51659.5366 | -12065.0489 | No | 19.4155 | 187.0522 | 1747.8542 | 1954.3218 | 14385.9803 | 14385.9803 | 0 | 2320.9314 | 0 | 248415.7356 | 0.069004 | 90600.6134 | 0.025167 | 2088.8382 | 1984.3963 | 1944.7084 | 1847.473 | 1662.7257 | 1496.4531 | 1421.6305 | 1393.1978 | 1323.5379 | 1191.1842 | 0.00033088 | 0.013755
| Low | 71 | 71 | 8.2778 | 29.8 | 0.84722 | 3.05 | 65326.7851 | -13667.2486 | No | 24.5521 | 187.0522 | 1615.441 | 1827.0453 | 15123.8749 | 15123.8749 | 0 | 1456.6264 | 0 | 263539.6105 | 0.073205 | 92057.2398 | 0.025571 | 1310.9637 | 1245.4156 | 1220.5072 | 1159.4819 | 1043.5337 | 939.1803 | 892.2213 | 874.3769 | 830.658 | 747.5922 | 0.00020766 | 0.013962
| Low | 72 | 72 | 9.0556 | 32.6 | 0.63889 | 2.3 | 78179.6925 | -12852.9074 | No | 29.3827 | 187.0522 | 1218.2014 | 1434.6363 | 12991.4287 | 12991.4287 | 0 | 138.5213 | 0 | 276531.0392 | 0.076814 | 92195.7611 | 0.02561 | 124.6691 | 118.4357 | 116.067 | 110.2636 | 99.2373 | 89.3135 | 84.8479 | 83.1509 | 78.9934 | 71.094 | 1.9748e-05 | 0.013982
| Low | 73 | 73 | 9.5556 | 34.4 | 0.40278 | 1.45 | 87051.3765 | -8871.684 | No | 32.717 | 187.0522 | 767.9965 | 987.7657 | 9438.6503 | 9438.6503 | 0 | 566.9663 | 0 | 285969.6895 | 0.079436 | 92762.7274 | 0.025767 | 510.2697 | 484.7562 | 475.0611 | 451.308 | 406.1772 | 365.5595 | 347.2815 | 340.3359 | 323.3191 | 290.9872 | 8.083e-05 | 0.014063
| Low | 74 | 74 | 9.8611 | 35.5 | 0.27778 | 1 | 92707.6268 | -5656.2503 | No | 34.8428 | 187.0522 | 529.6528 | 751.5478 | 7411.0964 | 7411.0964 | 0 | 1754.8461 | 0 | 293380.7859 | 0.081495 | 94517.5735 | 0.026255 | 1579.3615 | 1500.3934 | 1470.3855 | 1396.8663 | 1257.1796 | 1131.4617 | 1074.8886 | 1053.3908 | 1000.7213 | 900.6491 | 0.00025018 | 0.014313
| Low | 75 | 75 | 10.1111 | 36.4 | 0.26389 | 0.95 | 97467.8812 | -4760.2543 | No | 36.6319 | 187.0522 | 503.1701 | 726.8542 | 7349.304 | 7349.304 | 0 | 2589.0496 | 0 | 300730.0899 | 0.083536 | 97106.6231 | 0.026974 | 2330.1447 | 2213.6374 | 2169.3647 | 2060.8964 | 1854.8068 | 1669.3261 | 1585.8598 | 1554.1426 | 1476.4355 | 1328.7919 | 0.00036911 | 0.014682
| Low | 76 | 76 | 10.3889 | 37.4 | 0.29167 | 1.05 | 102896.8221 | -5428.941 | No | 38.6723 | 187.0522 | 556.1354 | 781.8599 | 8122.6557 | 8122.6557 | 0 | 2693.7147 | 0 | 308852.7455 | 0.085792 | 99800.3378 | 0.027722 | 2424.3432 | 2303.1261 | 2257.0636 | 2144.2104 | 1929.7893 | 1736.8104 | 1649.9699 | 1616.9705 | 1536.122 | 1382.5098 | 0.00038403 | 0.015066
| Low | 77 | 77 | 10.6944 | 38.5 | 0.26389 | 0.95 | 109038.5875 | -6141.7653 | No | 40.9806 | 187.0522 | 503.1701 | 731.2029 | 7819.809 | 7819.809 | 0 | 1678.0437 | 0 | 316672.5546 | 0.087965 | 101478.3815 | 0.028188 | 1510.2393 | 1434.7274 | 1406.0328 | 1335.7312 | 1202.1581 | 1081.9423 | 1027.8451 | 1007.2882 | 956.9238 | 861.2314 | 0.00023923 | 0.015306
| Low | 78 | 78 | 10.9167 | 39.3 | 0.13889 | 0.5 | 113617.1415 | -4578.554 | No | 42.7014 | 187.0522 | 264.8264 | 494.58 | 5399.1645 | 5399.1645 | 0 | 820.6105 | 0 | 322071.7191 | 0.089464 | 102298.992 | 0.028416 | 738.5495 | 701.622 | 687.5896 | 653.2101 | 587.8891 | 529.1002 | 502.6452 | 492.5923 | 467.9626 | 421.1664 | 0.00011699 | 0.015423
| Low | 79 | 79 | 10.9722 | 39.5 | -0.041667 | -0.15 | 114776.4926 | -1159.3511 | Yes | 43.1371 | 187.0522 | -79.4479 | 150.7414 | 1653.9679 | 1653.9679 | 79.4479 | 494.6168 | 871.7202 | 323725.687 | 0.089924 | 102793.6089 | 0.028554 | 445.1551 | 422.8974 | 414.4394 | 393.7175 | 354.3457 | 318.9111 | 302.9656 | 296.9063 | 282.061 | 253.8549 | 7.0515e-05 | 0.015493
| Low | 80 | 80 | 10.8333 | 39 | -0.13889 | -0.5 | 111889.1493 | 2887.3433 | Yes | 42.052 | 187.0522 | -264.8264 | -35.7223 | -386.9912 | -386.9912 | 264.8264 | 2500.3521 | 2868.9525 | 323725.687 | 0.089924 | 105293.961 | 0.029248 | 2250.3169 | 2137.8011 | 2095.045 | 1990.2928 | 1791.2635 | 1612.1372 | 1531.5303 | 1500.8997 | 1425.8547 | 1283.2692 | 0.00035646 | 0.01585
| Low | 81 | 81 | 10.6944 | 38.5 | -0.23611 | -0.85 | 109038.5875 | 2850.5618 | Yes | 40.9806 | 187.0522 | -450.2049 | -222.1721 | -2376.0069 | -2376.0069 | 450.2049 | 474.5549 | 4814.6909 | 323725.687 | 0.089924 | 105768.5159 | 0.02938 | 427.0994 | 405.7444 | 397.6295 | 377.7481 | 339.9733 | 305.9759 | 290.6771 | 284.8636 | 270.6204 | 243.5584 | 6.7655e-05 | 0.015917
| Low | 82 | 82 | 10.3611 | 37.3 | -0.20833 | -0.75 | 102347.3074 | 6691.2801 | Yes | 38.4658 | 187.0522 | -397.2396 | -171.7216 | -1779.2268 | -1779.2268 | 397.2396 | 4912.0533 | 4115.8435 | 323725.687 | 0.089924 | 110680.5692 | 0.030745 | 4420.848 | 4199.8056 | 4115.8095 | 3910.019 | 3519.0171 | 3167.1154 | 3008.7596 | 2948.5844 | 2801.1552 | 2521.0397 | 0.00070029 | 0.016617
| Low | 83 | 83 | 10.2778 | 37 | -0.083333 | -0.3 | 100707.5907 | 1639.7167 | Yes | 37.8495 | 187.0522 | -158.8958 | 66.0059 | 678.3936 | 678.3936 | 158.8958 | 2318.1103 | 1633.0961 | 324404.0806 | 0.090112 | 112998.6795 | 0.031389 | 2086.2993 | 1981.9843 | 1942.3446 | 1845.2274 | 1660.7047 | 1494.6342 | 1419.9025 | 1391.5044 | 1321.9292 | 1189.7363 | 0.00033048 | 0.016948
| Low | 84 | 84 | 10.1944 | 36.7 | -0.15278 | -0.55 | 99081.1153 | 1626.4754 | Yes | 37.2382 | 187.0522 | -291.309 | -67.0186 | -683.2176 | -683.2176 | 291.309 | 943.2578 | 2969.7337 | 324404.0806 | 0.090112 | 113941.9373 | 0.031651 | 848.932 | 806.4854 | 790.3557 | 750.8379 | 675.7542 | 608.1787 | 577.7698 | 566.2144 | 537.9037 | 484.1133 | 0.00013448 | 0.017082
| Low | 85 | 85 | 9.9722 | 35.9 | -0.19444 | -0.7 | 94808.5829 | 4272.5324 | Yes | 35.6325 | 187.0522 | -370.7569 | -148.0723 | -1476.6099 | -1476.6099 | 370.7569 | 2795.9225 | 3697.2706 | 324404.0806 | 0.090112 | 116737.8598 | 0.032427 | 2516.3302 | 2390.5137 | 2342.7034 | 2225.5683 | 2003.0114 | 1802.7103 | 1712.5748 | 1678.3233 | 1594.4071 | 1434.9664 | 0.0003986 | 0.017481
| Low | 86 | 86 | 9.8056 | 35.3 | -0.18056 | -0.65 | 91665.9764 | 3142.6065 | Yes | 34.4514 | 187.0522 | -344.2743 | -122.7708 | -1203.8356 | -1203.8356 | 344.2743 | 1938.7709 | 3375.8008 | 324404.0806 | 0.090112 | 118676.6307 | 0.032966 | 1744.8938 | 1657.6491 | 1624.4961 | 1543.2713 | 1388.9442 | 1250.0498 | 1187.5473 | 1163.7963 | 1105.6065 | 995.0459 | 0.0002764 | 0.017757
| Low | 87 | 87 | 9.6111 | 34.6 | -0.15278 | -0.55 | 88066.5444 | 3599.432 | Yes | 33.0986 | 187.0522 | -291.309 | -71.1583 | -683.9102 | -683.9102 | 291.309 | 2915.5218 | 2799.8034 | 324404.0806 | 0.090112 | 121592.1524 | 0.033776 | 2623.9696 | 2492.7711 | 2442.9157 | 2320.7699 | 2088.6929 | 1879.8236 | 1785.8325 | 1750.1158 | 1662.61 | 1496.349 | 0.00041565 | 0.018173
| Low | 88 | 88 | 9.5 | 34.2 | -0.375 | -1.35 | 86042.0938 | 2024.4506 | Yes | 32.3377 | 187.0522 | -715.0313 | -495.6414 | -4708.593 | -4708.593 | 715.0313 | -2684.1424 | 6792.7969 | 324404.0806 | 0.090112 | 118908.01 | 0.03303 | -2415.7282 | -2294.9418 | -2249.0429 | -2136.5908 | -1922.9317 | -1730.6385 | -1644.1066 | -1611.2245 | -1530.6633 | -1377.5969 | -0.00038267 | 0.018173
| Low | 89 | 89 | 8.8611 | 31.9 | -0.95833 | -3.45 | 74858.3282 | 11183.7655 | Yes | 28.1344 | 187.0522 | -1827.3021 | -1612.1155 | -14285.1343 | -14285.1343 | 1827.3021 | -3101.3687 | 16191.9268 | 324404.0806 | 0.090112 | 115806.6413 | 0.032169 | -2791.2319 | -2651.6703 | -2598.6369 | -2468.705 | -2221.8345 | -1999.6511 | -1899.6685 | -1861.6751 | -1768.5914 | -1591.7322 | -0.00044215 | 0.018173
| Low | 90 | 90 | 7.5833 | 27.3 | -1.375 | -4.95 | 54825.6832 | 20032.6451 | Yes | 20.6055 | 187.0522 | -2621.7812 | -2414.1236 | -18307.1041 | -18307.1041 | 2621.7812 | 1725.541 | 19881.8411 | 324404.0806 | 0.090112 | 117532.1823 | 0.032648 | 1552.9869 | 1475.3375 | 1445.8308 | 1373.5392 | 1236.1853 | 1112.5668 | 1056.9384 | 1035.7997 | 984.0097 | 885.6087 | 0.000246 | 0.018419
| Low | 91 | 91 | 6.1111 | 22 | -1.4306 | -5.15 | 35604.4367 | 19221.2464 | Yes | 13.3814 | 187.0522 | -2727.7118 | -2527.2782 | -15444.4779 | -15444.4779 | 2727.7118 | 3776.7685 | 16669.3499 | 324404.0806 | 0.090112 | 121308.9508 | 0.033697 | 3399.0916 | 3229.1371 | 3164.5543 | 3006.3266 | 2705.6939 | 2435.1246 | 2313.3683 | 2267.101 | 2153.7459 | 1938.3713 | 0.00053844 | 0.018958
| Low | 92 | 92 | 4.7222 | 17 | -1.0833 | -3.9 | 21259.674 | 14344.7627 | Yes | 7.9901 | 187.0522 | -2065.6458 | -1870.6035 | -8833.4055 | -8833.4055 | 2065.6458 | 5511.3573 | 9754.4387 | 324404.0806 | 0.090112 | 126820.308 | 0.035228 | 4960.2215 | 4712.2105 | 4617.9663 | 4387.0679 | 3948.3611 | 3553.525 | 3375.8488 | 3308.3318 | 3142.9152 | 2828.6237 | 0.00078573 | 0.019743
| Low | 93 | 93 | 3.9444 | 14.2 | -0.69444 | -2.5 | 14833.2203 | 6426.4537 | Yes | 5.5749 | 187.0522 | -1324.1319 | -1131.5049 | -4463.1583 | -4463.1583 | 1324.1319 | 1963.2954 | 5222.9649 | 324404.0806 | 0.090112 | 128783.6035 | 0.035773 | 1766.9659 | 1678.6176 | 1645.0452 | 1562.793 | 1406.5137 | 1265.8623 | 1202.5692 | 1178.5178 | 1119.5919 | 1007.6327 | 0.0002799 | 0.020023
| Low | 94 | 94 | 3.3333 | 12 | -0.70833 | -2.55 | 10593.0556 | 4240.1647 | Yes | 3.9813 | 187.0522 | -1350.6146 | -1159.5812 | -3865.2705 | -3865.2705 | 1350.6146 | 374.8942 | 4502.0486 | 324404.0806 | 0.090112 | 129158.4977 | 0.035877 | 337.4048 | 320.5345 | 314.1239 | 298.4177 | 268.5759 | 241.7183 | 229.6324 | 225.0397 | 213.7878 | 192.409 | 5.3447e-05 | 0.020077
| Low | 95 | 95 | 2.5278 | 9.1 | -0.86111 | -3.1 | 6091.7426 | 4501.313 | Yes | 2.2895 | 187.0522 | -1641.9236 | -1452.5819 | -3671.8044 | -3671.8044 | 1641.9236 | 829.5086 | 4150.418 | 324404.0806 | 0.090112 | 129988.0063 | 0.036108 | 746.5578 | 709.2299 | 695.0453 | 660.293 | 594.2637 | 534.8373 | 508.0955 | 497.9336 | 473.0369 | 425.7332 | 0.00011826 | 0.020195
| Low | 96 | 96 | 1.6111 | 5.8 | -0.76389 | -2.75 | 2474.6555 | 3617.0871 | Yes | 0.93006 | 187.0522 | -1456.5451 | -1268.5629 | -2043.7958 | -2043.7958 | 1456.5451 | 1573.2913 | 2346.6561 | 324404.0806 | 0.090112 | 131561.2976 | 0.036545 | 1415.9622 | 1345.1641 | 1318.2608 | 1252.3478 | 1127.113 | 1014.4017 | 963.6816 | 944.408 | 897.1876 | 807.4688 | 0.0002243 | 0.020419
| Low | 97 | 97 | 1 | 3.6 | -0.5 | -1.8 | 953.375 | 1521.2805 | Yes | 0.35831 | 187.0522 | -953.375 | -765.9645 | -765.9645 | -765.9645 | 953.375 | 755.316 | 953.375 | 324404.0806 | 0.090112 | 132316.6136 | 0.036755 | 679.7844 | 645.7952 | 632.8792 | 601.2353 | 541.1118 | 487.0006 | 462.6506 | 453.3975 | 430.7277 | 387.6549 | 0.00010768 | 0.020527
| Low | 98 | 98 | 0.61111 | 2.2 | -0.5 | -1.8 | 356.0444 | 597.3306 | Yes | 0.13381 | 187.0522 | -953.375 | -766.189 | -468.2266 | -468.2266 | 953.375 | 129.104 | 582.6181 | 324404.0806 | 0.090112 | 132445.7176 | 0.03679 | 116.1936 | 110.3839 | 108.1763 | 102.7674 | 92.4907 | 83.2416 | 79.0795 | 77.498 | 73.6231 | 66.2608 | 1.8406e-05 | 0.020545
| Low | 99 | 99 | 0 | 0 | -0.30556 | -1.1 | 0 | 356.0444 | Yes | 0 | 187.0522 | -582.6181 | -395.5659 | 0 | 0 | 582.6181 | 356.0444 | 0 | 324404.0806 | 0.090112 | 132801.762 | 0.036889 | 320.4399 | 304.4179 | 298.3296 | 283.4131 | 255.0718 | 229.5646 | 218.0864 | 213.7247 | 203.0384 | 182.7346 | 5.076e-05 | 0.020596
| Low | 100 | 100 | 0 | 0 | 0 | 0 | 0 | 0 | No | 0 | 187.0522 | 0 | 187.0522 | 0 | 0 | 0 | 0 | 0 | 324404.0806 | 0.090112 | 132801.762 | 0.036889 | 0 | 0 | 0 | 0 | 0 | 0 | 0 | 0 | 0 | 0 | 0 | 0.020596
| Low | 101 | 101 | 0 | 0 | 0 | 0 | 0 | 0 | No | 0 | 187.0522 | 0 | 187.0522 | 0 | 0 | 0 | 0 | 0 | 324404.0806 | 0.090112 | 132801.762 | 0.036889 | 0 | 0 | 0 | 0 | 0 | 0 | 0 | 0 | 0 | 0 | 0 | 0.020596
| Low | 102 | 102 | 0 | 0 | 0 | 0 | 0 | 0 | No | 0 | 187.0522 | 0 | 187.0522 | 0 | 0 | 0 | 0 | 0 | 324404.0806 | 0.090112 | 132801.762 | 0.036889 | 0 | 0 | 0 | 0 | 0 | 0 | 0 | 0 | 0 | 0 | 0 | 0.020596
| Low | 103 | 103 | 0 | 0 | 0 | 0 | 0 | 0 | No | 0 | 187.0522 | 0 | 187.0522 | 0 | 0 | 0 | 0 | 0 | 324404.0806 | 0.090112 | 132801.762 | 0.036889 | 0 | 0 | 0 | 0 | 0 | 0 | 0 | 0 | 0 | 0 | 0 | 0.020596
| Low | 104 | 104 | 0 | 0 | 0 | 0 | 0 | 0 | No | 0 | 187.0522 | 0 | 187.0522 | 0 | 0 | 0 | 0 | 0 | 324404.0806 | 0.090112 | 132801.762 | 0.036889 | 0 | 0 | 0 | 0 | 0 | 0 | 0 | 0 | 0 | 0 | 0 | 0.020596
| Low | 105 | 105 | 0 | 0 | 0 | 0 | 0 | 0 | No | 0 | 187.0522 | 0 | 187.0522 | 0 | 0 | 0 | 0 | 0 | 324404.0806 | 0.090112 | 132801.762 | 0.036889 | 0 | 0 | 0 | 0 | 0 | 0 | 0 | 0 | 0 | 0 | 0 | 0.020596
| Low | 106 | 106 | 0 | 0 | 0 | 0 | 0 | 0 | No | 0 | 187.0522 | 0 | 187.0522 | 0 | 0 | 0 | 0 | 0 | 324404.0806 | 0.090112 | 132801.762 | 0.036889 | 0 | 0 | 0 | 0 | 0 | 0 | 0 | 0 | 0 | 0 | 0 | 0.020596
| Low | 107 | 107 | 0 | 0 | 0 | 0 | 0 | 0 | No | 0 | 187.0522 | 0 | 187.0522 | 0 | 0 | 0 | 0 | 0 | 324404.0806 | 0.090112 | 132801.762 | 0.036889 | 0 | 0 | 0 | 0 | 0 | 0 | 0 | 0 | 0 | 0 | 0 | 0.020596
| Low | 108 | 108 | 0 | 0 | 0 | 0 | 0 | 0 | No | 0 | 187.0522 | 0 | 187.0522 | 0 | 0 | 0 | 0 | 0 | 324404.0806 | 0.090112 | 132801.762 | 0.036889 | 0 | 0 | 0 | 0 | 0 | 0 | 0 | 0 | 0 | 0 | 0 | 0.020596
| Low | 109 | 109 | 0 | 0 | 0 | 0 | 0 | 0 | No | 0 | 187.0522 | 0 | 187.0522 | 0 | 0 | 0 | 0 | 0 | 324404.0806 | 0.090112 | 132801.762 | 0.036889 | 0 | 0 | 0 | 0 | 0 | 0 | 0 | 0 | 0 | 0 | 0 | 0.020596
| Low | 110 | 110 | 0 | 0 | 0 | 0 | 0 | 0 | No | 0 | 187.0522 | 0 | 187.0522 | 0 | 0 | 0 | 0 | 0 | 324404.0806 | 0.090112 | 132801.762 | 0.036889 | 0 | 0 | 0 | 0 | 0 | 0 | 0 | 0 | 0 | 0 | 0 | 0.020596
| Low | 111 | 111 | 0 | 0 | 0 | 0 | 0 | 0 | No | 0 | 187.0522 | 0 | 187.0522 | 0 | 0 | 0 | 0 | 0 | 324404.0806 | 0.090112 | 132801.762 | 0.036889 | 0 | 0 | 0 | 0 | 0 | 0 | 0 | 0 | 0 | 0 | 0 | 0.020596
| Low | 112 | 112 | 0 | 0 | 0 | 0 | 0 | 0 | No | 0 | 187.0522 | 0 | 187.0522 | 0 | 0 | 0 | 0 | 0 | 324404.0806 | 0.090112 | 132801.762 | 0.036889 | 0 | 0 | 0 | 0 | 0 | 0 | 0 | 0 | 0 | 0 | 0 | 0.020596
| Low | 113 | 113 | 0 | 0 | 0 | 0 | 0 | 0 | No | 0 | 187.0522 | 0 | 187.0522 | 0 | 0 | 0 | 0 | 0 | 324404.0806 | 0.090112 | 132801.762 | 0.036889 | 0 | 0 | 0 | 0 | 0 | 0 | 0 | 0 | 0 | 0 | 0 | 0.020596
| Low | 114 | 114 | 0 | 0 | 0 | 0 | 0 | 0 | No | 0 | 187.0522 | 0 | 187.0522 | 0 | 0 | 0 | 0 | 0 | 324404.0806 | 0.090112 | 132801.762 | 0.036889 | 0 | 0 | 0 | 0 | 0 | 0 | 0 | 0 | 0 | 0 | 0 | 0.020596
| Low | 115 | 115 | 0 | 0 | 0 | 0 | 0 | 0 | No | 0 | 187.0522 | 0 | 187.0522 | 0 | 0 | 0 | 0 | 0 | 324404.0806 | 0.090112 | 132801.762 | 0.036889 | 0 | 0 | 0 | 0 | 0 | 0 | 0 | 0 | 0 | 0 | 0 | 0.020596
| Low | 116 | 116 | 0 | 0 | 0 | 0 | 0 | 0 | No | 0 | 187.0522 | 0 | 187.0522 | 0 | 0 | 0 | 0 | 0 | 324404.0806 | 0.090112 | 132801.762 | 0.036889 | 0 | 0 | 0 | 0 | 0 | 0 | 0 | 0 | 0 | 0 | 0 | 0.020596
| Low | 117 | 117 | 0 | 0 | 0 | 0 | 0 | 0 | No | 0 | 187.0522 | 0 | 187.0522 | 0 | 0 | 0 | 0 | 0 | 324404.0806 | 0.090112 | 132801.762 | 0.036889 | 0 | 0 | 0 | 0 | 0 | 0 | 0 | 0 | 0 | 0 | 0 | 0.020596
| Low | 118 | 118 | 0 | 0 | 0 | 0 | 0 | 0 | No | 0 | 187.0522 | 0 | 187.0522 | 0 | 0 | 0 | 0 | 0 | 324404.0806 | 0.090112 | 132801.762 | 0.036889 | 0 | 0 | 0 | 0 | 0 | 0 | 0 | 0 | 0 | 0 | 0 | 0.020596
| Low | 119 | 119 | 0 | 0 | 0 | 0 | 0 | 0 | No | 0 | 187.0522 | 0 | 187.0522 | 0 | 0 | 0 | 0 | 0 | 324404.0806 | 0.090112 | 132801.762 | 0.036889 | 0 | 0 | 0 | 0 | 0 | 0 | 0 | 0 | 0 | 0 | 0 | 0.020596
| Low | 120 | 120 | 0 | 0 | 0 | 0 | 0 | 0 | No | 0 | 187.0522 | 0 | 187.0522 | 0 | 0 | 0 | 0 | 0 | 324404.0806 | 0.090112 | 132801.762 | 0.036889 | 0 | 0 | 0 | 0 | 0 | 0 | 0 | 0 | 0 | 0 | 0 | 0.020596
| Low | 121 | 121 | 0 | 0 | 0 | 0 | 0 | 0 | No | 0 | 187.0522 | 0 | 187.0522 | 0 | 0 | 0 | 0 | 0 | 324404.0806 | 0.090112 | 132801.762 | 0.036889 | 0 | 0 | 0 | 0 | 0 | 0 | 0 | 0 | 0 | 0 | 0 | 0.020596
| Low | 122 | 122 | 0 | 0 | 0 | 0 | 0 | 0 | No | 0 | 187.0522 | 0 | 187.0522 | 0 | 0 | 0 | 0 | 0 | 324404.0806 | 0.090112 | 132801.762 | 0.036889 | 0 | 0 | 0 | 0 | 0 | 0 | 0 | 0 | 0 | 0 | 0 | 0.020596
| Low | 123 | 123 | 0 | 0 | 0 | 0 | 0 | 0 | No | 0 | 187.0522 | 0 | 187.0522 | 0 | 0 | 0 | 0 | 0 | 324404.0806 | 0.090112 | 132801.762 | 0.036889 | 0 | 0 | 0 | 0 | 0 | 0 | 0 | 0 | 0 | 0 | 0 | 0.020596
| Low | 124 | 124 | 0 | 0 | 0 | 0 | 0 | 0 | No | 0 | 187.0522 | 0 | 187.0522 | 0 | 0 | 0 | 0 | 0 | 324404.0806 | 0.090112 | 132801.762 | 0.036889 | 0 | 0 | 0 | 0 | 0 | 0 | 0 | 0 | 0 | 0 | 0 | 0.020596
| Low | 125 | 125 | 0 | 0 | 0 | 0 | 0 | 0 | No | 0 | 187.0522 | 0 | 187.0522 | 0 | 0 | 0 | 0 | 0 | 324404.0806 | 0.090112 | 132801.762 | 0.036889 | 0 | 0 | 0 | 0 | 0 | 0 | 0 | 0 | 0 | 0 | 0 | 0.020596
| Low | 126 | 126 | 0 | 0 | 0 | 0 | 0 | 0 | No | 0 | 187.0522 | 0 | 187.0522 | 0 | 0 | 0 | 0 | 0 | 324404.0806 | 0.090112 | 132801.762 | 0.036889 | 0 | 0 | 0 | 0 | 0 | 0 | 0 | 0 | 0 | 0 | 0 | 0.020596
| Low | 127 | 127 | 0 | 0 | 0 | 0 | 0 | 0 | No | 0 | 187.0522 | 0 | 187.0522 | 0 | 0 | 0 | 0 | 0 | 324404.0806 | 0.090112 | 132801.762 | 0.036889 | 0 | 0 | 0 | 0 | 0 | 0 | 0 | 0 | 0 | 0 | 0 | 0.020596
| Low | 128 | 128 | 0 | 0 | 0 | 0 | 0 | 0 | No | 0 | 187.0522 | 0 | 187.0522 | 0 | 0 | 0 | 0 | 0 | 324404.0806 | 0.090112 | 132801.762 | 0.036889 | 0 | 0 | 0 | 0 | 0 | 0 | 0 | 0 | 0 | 0 | 0 | 0.020596
| Low | 129 | 129 | 0 | 0 | 0 | 0 | 0 | 0 | No | 0 | 187.0522 | 0 | 187.0522 | 0 | 0 | 0 | 0 | 0 | 324404.0806 | 0.090112 | 132801.762 | 0.036889 | 0 | 0 | 0 | 0 | 0 | 0 | 0 | 0 | 0 | 0 | 0 | 0.020596
| Low | 130 | 130 | 0 | 0 | 0 | 0 | 0 | 0 | No | 0 | 187.0522 | 0 | 187.0522 | 0 | 0 | 0 | 0 | 0 | 324404.0806 | 0.090112 | 132801.762 | 0.036889 | 0 | 0 | 0 | 0 | 0 | 0 | 0 | 0 | 0 | 0 | 0 | 0.020596
| Low | 131 | 131 | 0 | 0 | 0 | 0 | 0 | 0 | No | 0 | 187.0522 | 0 | 187.0522 | 0 | 0 | 0 | 0 | 0 | 324404.0806 | 0.090112 | 132801.762 | 0.036889 | 0 | 0 | 0 | 0 | 0 | 0 | 0 | 0 | 0 | 0 | 0 | 0.020596
| Low | 132 | 132 | 0 | 0 | 0 | 0 | 0 | 0 | No | 0 | 187.0522 | 0 | 187.0522 | 0 | 0 | 0 | 0 | 0 | 324404.0806 | 0.090112 | 132801.762 | 0.036889 | 0 | 0 | 0 | 0 | 0 | 0 | 0 | 0 | 0 | 0 | 0 | 0.020596
| Low | 133 | 133 | 0 | 0 | 0 | 0 | 0 | 0 | No | 0 | 187.0522 | 0 | 187.0522 | 0 | 0 | 0 | 0 | 0 | 324404.0806 | 0.090112 | 132801.762 | 0.036889 | 0 | 0 | 0 | 0 | 0 | 0 | 0 | 0 | 0 | 0 | 0 | 0.020596
| Low | 134 | 134 | 0 | 0 | 0 | 0 | 0 | 0 | No | 0 | 187.0522 | 0 | 187.0522 | 0 | 0 | 0 | 0 | 0 | 324404.0806 | 0.090112 | 132801.762 | 0.036889 | 0 | 0 | 0 | 0 | 0 | 0 | 0 | 0 | 0 | 0 | 0 | 0.020596
| Low | 135 | 135 | 0 | 0 | 0 | 0 | 0 | 0 | No | 0 | 187.0522 | 0 | 187.0522 | 0 | 0 | 0 | 0 | 0 | 324404.0806 | 0.090112 | 132801.762 | 0.036889 | 0 | 0 | 0 | 0 | 0 | 0 | 0 | 0 | 0 | 0 | 0 | 0.020596
| Low | 136 | 136 | 0 | 0 | 0 | 0 | 0 | 0 | No | 0 | 187.0522 | 0 | 187.0522 | 0 | 0 | 0 | 0 | 0 | 324404.0806 | 0.090112 | 132801.762 | 0.036889 | 0 | 0 | 0 | 0 | 0 | 0 | 0 | 0 | 0 | 0 | 0 | 0.020596
| Low | 137 | 137 | 0 | 0 | 0.027778 | 0.1 | 0 | 0 | No | 0 | 187.0522 | 52.9653 | 240.0175 | 0 | 0 | 0 | 0 | 0 | 324404.0806 | 0.090112 | 132801.762 | 0.036889 | 0 | 0 | 0 | 0 | 0 | 0 | 0 | 0 | 0 | 0 | 0 | 0.020596
| Low | 138 | 138 | 0.055556 | 0.2 | 0.26389 | 0.95 | 2.9425 | -2.9425 | No | 0.0011059 | 187.0522 | 503.1701 | 690.2234 | 38.3457 | 38.3457 | 0 | 35.4032 | 0 | 324442.4264 | 0.090123 | 132837.1652 | 0.036899 | 31.8629 | 30.2698 | 29.6644 | 28.1811 | 25.363 | 22.8267 | 21.6854 | 21.2517 | 20.1891 | 18.1702 | 5.0473e-06 | 0.020601
| Low | 139 | 139 | 0.52778 | 1.9 | 0.81944 | 2.95 | 265.562 | -262.6195 | No | 0.099808 | 187.0522 | 1562.4757 | 1749.6277 | 923.4146 | 923.4146 | 0 | 660.7951 | 0 | 325365.841 | 0.090379 | 133497.9603 | 0.037083 | 594.7156 | 564.9798 | 553.6802 | 525.9962 | 473.3966 | 426.0569 | 404.7541 | 396.659 | 376.8261 | 339.1434 | 9.4207e-05 | 0.020695
| Low | 140 | 140 | 1.6944 | 6.1 | 1.3611 | 4.9 | 2737.275 | -2471.713 | No | 1.0288 | 187.0522 | 2595.2986 | 2783.3796 | 4716.282 | 4716.282 | 0 | 2244.5691 | 0 | 330082.123 | 0.091689 | 135742.5293 | 0.037706 | 2020.1122 | 1919.1065 | 1880.7244 | 1786.6882 | 1608.0194 | 1447.2174 | 1374.8566 | 1347.3594 | 1279.9915 | 1151.9923 | 0.00032 | 0.021015
| Low | 141 | 141 | 3.25 | 11.7 | 1.4306 | 5.15 | 10070.0234 | -7332.7485 | No | 3.7847 | 187.0522 | 2727.7118 | 2918.5487 | 9485.2831 | 9485.2831 | 0 | 2152.5347 | 0 | 339567.4062 | 0.094324 | 137895.064 | 0.038304 | 1937.2812 | 1840.4171 | 1803.6088 | 1713.4284 | 1542.0855 | 1387.877 | 1318.4831 | 1292.1135 | 1227.5078 | 1104.757 | 0.00030688 | 0.021322
| Low | 142 | 142 | 4.5556 | 16.4 | 1 | 3.6 | 19785.4738 | -9715.4503 | No | 7.4361 | 187.0522 | 1906.75 | 2101.2383 | 9572.3077 | 9572.3077 | 0 | -143.1427 | 0 | 349139.7138 | 0.096983 | 137751.9214 | 0.038264 | -128.8284 | -122.387 | -119.9392 | -113.9423 | -102.5481 | -92.2933 | -87.6786 | -85.925 | -81.6288 | -73.4659 | -2.0407e-05 | 0.021322
| Low | 143 | 143 | 5.25 | 18.9 | 0.48611 | 1.75 | 26277.3984 | -6491.9247 | No | 9.876 | 187.0522 | 926.8924 | 1123.8205 | 5900.0578 | 5900.0578 | 0 | -591.8669 | 0 | 355039.7716 | 0.098622 | 137160.0544 | 0.0381 | -532.6802 | -506.0462 | -495.9253 | -471.129 | -424.0161 | -381.6145 | -362.5338 | -355.2831 | -337.519 | -303.7671 | -8.438e-05 | 0.021322
| Low | 144 | 144 | 5.5278 | 19.9 | 0.26389 | 0.95 | 29131.6384 | -2854.24 | No | 10.9487 | 187.0522 | 503.1701 | 701.171 | 3875.9176 | 3875.9176 | 0 | 1021.6777 | 0 | 358915.6892 | 0.099699 | 138181.7321 | 0.038384 | 919.5099 | 873.5344 | 856.0637 | 813.2605 | 731.9345 | 658.741 | 625.804 | 613.2879 | 582.6235 | 524.3611 | 0.00014566 | 0.021468
| Low | 145 | 145 | 5.7778 | 20.8 | 0.40278 | 1.45 | 31826.2469 | -2694.6085 | No | 11.9614 | 187.0522 | 767.9965 | 967.0101 | 5587.1697 | 5587.1697 | 0 | 2892.5612 | 0 | 364502.8589 | 0.10125 | 141074.2933 | 0.039187 | 2603.3051 | 2473.1399 | 2423.6771 | 2302.4932 | 2072.2439 | 1865.0195 | 1771.7685 | 1736.3332 | 1649.5165 | 1484.5648 | 0.00041238 | 0.02188
| Low | 146 | 146 | 6.3333 | 22.8 | 0.63889 | 2.3 | 38240.9306 | -6414.6836 | No | 14.3723 | 187.0522 | 1218.2014 | 1419.6259 | 8990.9639 | 8990.9639 | 0 | 2576.2802 | 0 | 373493.8228 | 0.10375 | 143650.5736 | 0.039903 | 2318.6522 | 2202.7196 | 2158.6652 | 2050.732 | 1845.6588 | 1661.0929 | 1578.0382 | 1546.4775 | 1469.1536 | 1322.2382 | 0.00036729 | 0.022247
| Low | 147 | 147 | 7.0556 | 25.4 | 0.68056 | 2.45 | 47459.8314 | -9218.9008 | No | 17.8371 | 187.0522 | 1297.6493 | 1502.5386 | 10601.2445 | 10601.2445 | 0 | 1382.3436 | 0 | 384095.0673 | 0.10669 | 145032.9172 | 0.040287 | 1244.1093 | 1181.9038 | 1158.2657 | 1100.3524 | 990.3172 | 891.2855 | 846.7212 | 829.7868 | 788.2974 | 709.4677 | 0.00019707 | 0.022445
| Low | 148 | 148 | 7.6944 | 27.7 | 0.52778 | 1.9 | 56444.0666 | -8984.2352 | No | 21.2137 | 187.0522 | 1006.3403 | 1214.6062 | 9345.7196 | 9345.7196 | 0 | 361.4843 | 0 | 393440.7869 | 0.10929 | 145394.4015 | 0.040387 | 325.3359 | 309.0691 | 302.8877 | 287.7433 | 258.969 | 233.0721 | 221.4185 | 216.9901 | 206.1406 | 185.5266 | 5.1535e-05 | 0.022496
| Low | 149 | 149 | 8.1111 | 29.2 | 0.29167 | 1.05 | 62722.659 | -6278.5923 | No | 23.5734 | 187.0522 | 556.1354 | 766.761 | 6219.2838 | 6219.2838 | 0 | -59.3085 | 0 | 399660.0707 | 0.11102 | 145335.093 | 0.040371 | -53.3777 | -50.7088 | -49.6946 | -47.2099 | -42.4889 | -38.24 | -36.328 | -35.6014 | -33.8214 | -30.4392 | -8.4553e-06 | 0.022496
| Low | 150 | 150 | 8.2778 | 29.8 | 0.027778 | 0.1 | 65326.7851 | -2604.1262 | No | 24.5521 | 187.0522 | 52.9653 | 264.5696 | 2190.0484 | 2190.0484 | 0 | -414.0778 | 0 | 401850.119 | 0.11163 | 144921.0152 | 0.040256 | -372.67 | -354.0365 | -346.9558 | -329.608 | -296.6472 | -266.9825 | -253.6334 | -248.5607 | -236.1327 | -212.5194 | -5.9033e-05 | 0.022496
| Low | 151 | 151 | 8.1667 | 29.4 | -0.36111 | -1.3 | 63584.816 | 1741.9691 | Yes | 23.8975 | 187.0522 | -688.5486 | -477.599 | -3900.3917 | -3900.3917 | 688.5486 | -2158.4226 | 5623.147 | 401850.119 | 0.11163 | 142762.5927 | 0.039656 | -1942.5803 | -1845.4513 | -1808.5423 | -1718.1151 | -1546.3036 | -1391.6733 | -1322.0896 | -1295.6478 | -1230.8654 | -1107.7789 | -0.00030772 | 0.022496
| Low | 152 | 152 | 7.5556 | 27.2 | -0.94444 | -3.4 | 54424.7654 | 9160.0505 | Yes | 20.4548 | 187.0522 | -1800.8194 | -1593.3125 | -12038.361 | -12038.361 | 1800.8194 | -2878.3105 | 13606.1914 | 401850.119 | 0.11163 | 139884.2822 | 0.038857 | -2590.4795 | -2460.9555 | -2411.7364 | -2291.1496 | -2062.0346 | -1855.8311 | -1763.0396 | -1727.7788 | -1641.3899 | -1477.2509 | -0.00041035 | 0.022496
| Low | 153 | 153 | 6.2778 | 22.6 | -1.375 | -4.95 | 37572.9796 | 16851.7859 | Yes | 14.1213 | 187.0522 | -2621.7812 | -2420.6078 | -15196.0379 | -15196.0379 | 2621.7812 | 1655.748 | 16458.9601 | 401850.119 | 0.11163 | 141540.0302 | 0.039317 | 1490.1732 | 1415.6645 | 1387.3513 | 1317.9837 | 1186.1853 | 1067.5668 | 1014.1885 | 993.9047 | 944.2094 | 849.7885 | 0.00023605 | 0.022732
| Low | 154 | 154 | 4.8056 | 17.3 | -1.2917 | -4.65 | 22016.6361 | 15556.3435 | Yes | 8.2746 | 187.0522 | -2462.8854 | -2267.5586 | -10896.8788 | -10896.8788 | 2462.8854 | 4659.4646 | 11835.5327 | 401850.119 | 0.11163 | 146199.4948 | 0.040611 | 4193.5182 | 3983.8423 | 3904.1654 | 3708.9571 | 3338.0614 | 3004.2553 | 2854.0425 | 2796.9617 | 2657.1136 | 2391.4022 | 0.00066428 | 0.023396
| Low | 155 | 155 | 3.6944 | 13.3 | -0.73611 | -2.65 | 13012.5389 | 9004.0972 | Yes | 4.8906 | 187.0522 | -1403.5799 | -1211.6371 | -4476.326 | -4476.326 | 1403.5799 | 4527.7712 | 5185.4478 | 401850.119 | 0.11163 | 150727.266 | 0.041869 | 4074.9941 | 3871.2444 | 3793.8195 | 3604.1285 | 3243.7157 | 2919.3441 | 2773.3769 | 2717.9094 | 2582.0139 | 2323.8125 | 0.0006455 | 0.024042
| Low | 156 | 156 | 3.3333 | 12 | -0.097222 | -0.35 | 10593.0556 | 2419.4833 | Yes | 3.9813 | 187.0522 | -185.3785 | 5.655 | 18.8498 | 18.8498 | 185.3785 | 2438.3332 | 617.9282 | 401868.9689 | 0.11163 | 153165.5992 | 0.042546 | 2194.4998 | 2084.7748 | 2043.0794 | 1940.9254 | 1746.8328 | 1572.1496 | 1493.5421 | 1463.6712 | 1390.4877 | 1251.4389 | 0.00034762 | 0.02439
| Low | 157 | 157 | 3.5 | 12.6 | 0.29167 | 1.05 | 11678.8438 | -1085.7882 | No | 4.3893 | 187.0522 | 556.1354 | 747.5769 | 2616.5192 | 2616.5192 | 0 | 1530.731 | 0 | 404485.4881 | 0.11236 | 154696.3302 | 0.042971 | 1377.6579 | 1308.775 | 1282.5995 | 1218.4695 | 1096.6226 | 986.9603 | 937.6123 | 918.8601 | 872.9171 | 785.6254 | 0.00021823 | 0.024608
| Low | 158 | 158 | 3.9167 | 14.1 | 0.63889 | 2.3 | 14625.0373 | -2946.1936 | No | 5.4966 | 187.0522 | 1218.2014 | 1410.7502 | 5525.4382 | 5525.4382 | 0 | 2579.2446 | 0 | 410010.9263 | 0.11389 | 157275.5748 | 0.043688 | 2321.3202 | 2205.2541 | 2161.1491 | 2053.0916 | 1847.7825 | 1663.0042 | 1579.854 | 1548.2569 | 1470.8441 | 1323.7597 | 0.00036771 | 0.024975
| Low | 159 | 159 | 4.7778 | 17.2 | 0.83333 | 3 | 21762.8441 | -7137.8068 | No | 8.1793 | 187.0522 | 1588.9583 | 1784.1898 | 8524.4622 | 8524.4622 | 0 | 1386.6554 | 0 | 418535.3885 | 0.11626 | 158662.2302 | 0.044073 | 1247.9899 | 1185.5904 | 1161.8786 | 1103.7846 | 993.4062 | 894.0656 | 849.3623 | 832.375 | 790.7563 | 711.6807 | 0.00019769 | 0.025173
| Low | 160 | 160 | 5.5833 | 20.1 | 0.86111 | 3.1 | 29720.1415 | -7957.2974 | No | 11.1699 | 187.0522 | 1641.9236 | 1840.1457 | 10274.1467 | 10274.1467 | 0 | 2316.8494 | 0 | 428809.5352 | 0.11911 | 160979.0796 | 0.044716 | 2085.1644 | 1980.9062 | 1941.2881 | 1844.2237 | 1659.8013 | 1493.8212 | 1419.1301 | 1390.7475 | 1321.2101 | 1189.0891 | 0.0003303 | 0.025503
| Low | 161 | 161 | 6.5 | 23.4 | 0.75 | 2.7 | 40280.0937 | -10559.9523 | No | 15.1387 | 187.0522 | 1430.0625 | 1632.2534 | 10609.647 | 10609.647 | 0 | 49.6947 | 0 | 439419.1822 | 0.12206 | 161028.7743 | 0.04473 | 44.7252 | 42.489 | 41.6392 | 39.5572 | 35.6015 | 32.0414 | 30.4393 | 29.8305 | 28.339 | 25.5051 | 7.0847e-06 | 0.025511
| Low | 162 | 162 | 7.0833 | 25.5 | 0.58333 | 2.1 | 47834.2665 | -7554.1727 | No | 17.9778 | 187.0522 | 1112.2708 | 1317.3008 | 9330.881 | 9330.881 | 0 | 1776.7082 | 0 | 448750.0631 | 0.12465 | 162805.4825 | 0.045224 | 1599.0374 | 1519.0855 | 1488.7038 | 1414.2686 | 1272.8418 | 1145.5576 | 1088.2797 | 1066.5141 | 1013.1884 | 911.8696 | 0.0002533 | 0.025764
| Low | 163 | 163 | 7.6667 | 27.6 | 0.55556 | 2 | 56037.2639 | -8202.9974 | No | 21.0608 | 187.0522 | 1059.3056 | 1267.4185 | 9716.8755 | 9716.8755 | 0 | 1513.8781 | 0 | 458466.9386 | 0.12735 | 164319.3606 | 0.045644 | 1362.4903 | 1294.3658 | 1268.4785 | 1205.0545 | 1084.5491 | 976.0942 | 927.2895 | 908.7437 | 863.3065 | 776.9758 | 0.00021583 | 0.02598
| Low | 164 | 164 | 8.1944 | 29.5 | 0.48611 | 1.75 | 64018.1014 | -7980.8375 | No | 24.0603 | 187.0522 | 926.8924 | 1138.0048 | 9325.3174 | 9325.3174 | 0 | 1344.4799 | 0 | 467792.256 | 0.12994 | 165663.8405 | 0.046018 | 1210.0319 | 1149.5303 | 1126.5397 | 1070.2127 | 963.1915 | 866.8723 | 823.5287 | 807.0581 | 766.7052 | 690.0347 | 0.00019168 | 0.026171
| Low | 165 | 165 | 8.6389 | 31.1 | 0.36111 | 1.3 | 71150.7588 | -7132.6574 | No | 26.741 | 187.0522 | 688.5486 | 902.3418 | 7795.2305 | 7795.2305 | 0 | 662.5731 | 0 | 475587.4865 | 0.13211 | 166326.4136 | 0.046202 | 596.3158 | 566.5 | 555.17 | 527.4115 | 474.6703 | 427.2033 | 405.8431 | 397.7263 | 377.84 | 340.056 | 9.446e-05 | 0.026266
| Low | 166 | 166 | 8.9167 | 32.1 | 0.29167 | 1.05 | 75799.9332 | -4649.1744 | No | 28.4883 | 187.0522 | 556.1354 | 771.6759 | 6880.777 | 6880.777 | 0 | 2231.6026 | 0 | 482468.2635 | 0.13402 | 168558.0162 | 0.046822 | 2008.4423 | 1908.0202 | 1869.8598 | 1776.3668 | 1598.7301 | 1438.8571 | 1366.9143 | 1339.576 | 1272.5972 | 1145.3375 | 0.00031815 | 0.026584
| Low | 167 | 167 | 9.2222 | 33.2 | 0.43056 | 1.55 | 81083.9552 | -5284.0221 | No | 30.4743 | 187.0522 | 820.9618 | 1038.4882 | 9577.1693 | 9577.1693 | 0 | 4293.1472 | 0 | 492045.4328 | 0.13668 | 172851.1634 | 0.048014 | 3863.8325 | 3670.6409 | 3597.2281 | 3417.3666 | 3075.63 | 2768.067 | 2629.6636 | 2577.0704 | 2448.2168 | 2203.3952 | 0.00061205 | 0.027196
| Low | 168 | 168 | 9.7778 | 35.2 | 0.55556 | 2 | 91147.358 | -10063.4028 | No | 34.2564 | 187.0522 | 1059.3056 | 1280.6142 | 12521.5608 | 12521.5608 | 0 | 2458.158 | 0 | 504566.9936 | 0.14016 | 175309.3214 | 0.048697 | 2212.3422 | 2101.7251 | 2059.6906 | 1956.7061 | 1761.0355 | 1584.9319 | 1505.6853 | 1475.5716 | 1401.7931 | 1261.6137 | 0.00035045 | 0.027546
| Low | 169 | 169 | 10.3333 | 37.2 | 0.38889 | 1.4 | 101799.2639 | -10651.9059 | No | 38.2598 | 187.0522 | 741.5139 | 966.8259 | 9990.5341 | 9990.5341 | 0 | -661.3718 | 0 | 514557.5276 | 0.14293 | 174647.9496 | 0.048513 | -595.2346 | -565.4729 | -554.1634 | -526.4553 | -473.8097 | -426.4288 | -405.1073 | -397.0052 | -377.1549 | -339.4394 | -9.4289e-05 | 0.027546
| Low | 170 | 170 | 10.5556 | 38 | 0.027778 | 0.1 | 106224.8071 | -4425.5432 | No | 39.9231 | 187.0522 | 52.9653 | 279.9405 | 2954.928 | 2954.928 | 0 | -1470.6153 | 0 | 517512.4556 | 0.14375 | 173177.3344 | 0.048105 | -1323.5537 | -1257.376 | -1232.2285 | -1170.6171 | -1053.5554 | -948.1998 | -900.7899 | -882.7741 | -838.6354 | -754.7718 | -0.00020966 | 0.027546
| Low | 171 | 171 | 10.3889 | 37.4 | -0.40278 | -1.45 | 102896.8221 | 3327.985 | Yes | 38.6723 | 187.0522 | -767.9965 | -542.272 | -5633.604 | -5633.604 | 767.9965 | -2305.619 | 7978.6306 | 517512.4556 | 0.14375 | 170871.7154 | 0.047464 | -2075.0571 | -1971.3042 | -1931.8782 | -1835.2843 | -1651.7558 | -1486.5802 | -1412.2512 | -1384.0062 | -1314.8059 | -1183.3253 | -0.0003287 | 0.027546
| Low | 172 | 172 | 9.75 | 35.1 | -0.88889 | -3.2 | 90630.2109 | 12266.6112 | Yes | 34.0621 | 187.0522 | -1694.8889 | -1473.7746 | -14369.3027 | -14369.3027 | 1694.8889 | -2102.6915 | 16525.1667 | 517512.4556 | 0.14375 | 168769.0239 | 0.04688 | -1892.4223 | -1797.8012 | -1761.8452 | -1673.7529 | -1506.3776 | -1355.7399 | -1287.9529 | -1262.1938 | -1199.0841 | -1079.1757 | -0.00029977 | 0.027546
| Low | 173 | 173 | 8.6111 | 31 | -1.1111 | -4 | 70693.9333 | 19936.2777 | Yes | 26.5693 | 187.0522 | -2118.6111 | -1904.9896 | -16404.0773 | -16404.0773 | 2118.6111 | 3532.2004 | 18243.5957 | 517512.4556 | 0.14375 | 172301.2243 | 0.047861 | 3178.9803 | 3020.0313 | 2959.6307 | 2811.6492 | 2530.4842 | 2277.4358 | 2163.564 | 2120.2928 | 2014.2781 | 1812.8503 | 0.00050357 | 0.02805
| Low | 174 | 174 | 7.5278 | 27.1 | -0.79167 | -2.85 | 54025.319 | 16668.6143 | Yes | 20.3047 | 187.0522 | -1509.5104 | -1302.1536 | -9802.3229 | -9802.3229 | 1509.5104 | 6866.2914 | 11363.259 | 517512.4556 | 0.14375 | 179167.5157 | 0.049769 | 6179.6623 | 5870.6792 | 5753.2656 | 5465.6023 | 4919.0421 | 4427.1379 | 4205.781 | 4121.6654 | 3915.5821 | 3524.0239 | 0.0009789 | 0.029029
| Low | 175 | 175 | 7.0278 | 25.3 | -0.27778 | -1 | 47086.8676 | 6938.4514 | Yes | 17.6969 | 187.0522 | -529.6528 | -324.9037 | -2283.3508 | -2283.3508 | 529.6528 | 4655.1006 | 3722.282 | 517512.4556 | 0.14375 | 183822.6163 | 0.051062 | 4189.5905 | 3980.111 | 3900.5088 | 3705.4834 | 3334.935 | 3001.4415 | 2851.3694 | 2794.342 | 2654.6249 | 2389.1625 | 0.00066366 | 0.029693
| Low | 176 | 176 | 6.9722 | 25.1 | 0.083333 | 0.3 | 46345.3537 | 741.5139 | No | 17.4182 | 187.0522 | 158.8958 | 363.3663 | 2533.4703 | 2533.4703 | 0 | 3274.9842 | 0 | 520045.9259 | 0.14446 | 187097.6005 | 0.051972 | 2947.4857 | 2800.1115 | 2744.1092 | 2606.9038 | 2346.2134 | 2111.592 | 2006.0124 | 1965.8922 | 1867.5976 | 1680.8378 | 0.0004669 | 0.030159
| Low | 177 | 177 | 7.1944 | 25.9 | 0.375 | 1.35 | 49346.7194 | -3001.3657 | No | 18.5463 | 187.0522 | 715.0312 | 920.6297 | 6623.4192 | 6623.4192 | 0 | 3622.0534 | 0 | 526669.345 | 0.1463 | 190719.6539 | 0.052978 | 3259.8481 | 3096.8557 | 3034.9186 | 2883.1726 | 2594.8554 | 2335.3698 | 2218.6013 | 2174.2293 | 2065.5179 | 1858.9661 | 0.00051638 | 0.030676
| Low | 178 | 178 | 7.7222 | 27.8 | 0.45833 | 1.65 | 56852.3407 | -7505.6212 | No | 21.3671 | 187.0522 | 873.9271 | 1082.3464 | 8358.1195 | 8358.1195 | 0 | 852.4982 | 0 | 535027.4645 | 0.14862 | 191572.1522 | 0.053214 | 767.2484 | 728.886 | 714.3083 | 678.5929 | 610.7336 | 549.6602 | 522.1772 | 511.7337 | 486.147 | 437.5323 | 0.00012154 | 0.030797
| Low | 179 | 179 | 8.1111 | 29.2 | 0.25 | 0.9 | 62722.659 | -5870.3183 | No | 23.5734 | 187.0522 | 476.6875 | 687.3131 | 5574.8729 | 5574.8729 | 0 | -295.4454 | 0 | 540602.3374 | 0.15017 | 191276.7068 | 0.053132 | -265.9008 | -252.6058 | -247.5537 | -235.176 | -211.6584 | -190.4926 | -180.9679 | -177.3486 | -168.4811 | -151.633 | -4.212e-05 | 0.030797
| Low | 180 | 180 | 8.2222 | 29.6 | 0.041667 | 0.15 | 64452.858 | -1730.1991 | No | 24.2237 | 187.0522 | 79.4479 | 290.7238 | 2390.3956 | 2390.3956 | 0 | 660.1965 | 0 | 542992.733 | 0.15083 | 191936.9033 | 0.053316 | 594.1769 | 564.468 | 553.1786 | 525.5197 | 472.9677 | 425.671 | 404.3874 | 396.2997 | 376.4847 | 338.8362 | 9.4121e-05 | 0.030891
| Low | 181 | 181 | 8.1944 | 29.5 | -0.055556 | -0.2 | 64018.1014 | 434.7567 | Yes | 24.0603 | 187.0522 | -105.9306 | 105.1819 | 861.9074 | 861.9074 | 105.9306 | 1296.664 | 868.0421 | 543854.6404 | 0.15107 | 193233.5673 | 0.053676 | 1166.9976 | 1108.6477 | 1086.4748 | 1032.151 | 928.9359 | 836.0424 | 794.2402 | 778.3554 | 739.4377 | 665.4939 | 0.00018486 | 0.031076
| Low | 182 | 182 | 8.1111 | 29.2 | -0.16667 | -0.6 | 62722.659 | 1295.4424 | Yes | 23.5734 | 187.0522 | -317.7917 | -107.1661 | -869.2359 | -869.2359 | 317.7917 | 426.2065 | 2577.6435 | 543854.6404 | 0.15107 | 193659.7738 | 0.053794 | 383.5859 | 364.4066 | 357.1185 | 339.2625 | 305.3363 | 274.8027 | 261.0625 | 255.8413 | 243.0492 | 218.7443 | 6.0762e-05 | 0.031137
| Low | 183 | 183 | 7.8611 | 28.3 | -0.43056 | -1.55 | 58915.7796 | 3806.8793 | Yes | 22.1427 | 187.0522 | -820.9618 | -611.767 | -4809.1681 | -4809.1681 | 820.9618 | -1002.2888 | 6453.672 | 543854.6404 | 0.15107 | 192657.4851 | 0.053516 | -902.0599 | -856.9569 | -839.8178 | -797.8269 | -718.0442 | -646.2398 | -613.9278 | -601.6492 | -571.5668 | -514.4101 | -0.00014289 | 0.031137
| Low | 184 | 184 | 7.25 | 26.1 | -0.65278 | -2.35 | 50111.7734 | 8804.0062 | Yes | 18.8338 | 187.0522 | -1244.684 | -1038.7981 | -7531.2859 | -7531.2859 | 1244.684 | 1272.7203 | 9023.9592 | 543854.6404 | 0.15107 | 193930.2054 | 0.05387 | 1145.4483 | 1088.1759 | 1066.4123 | 1013.0917 | 911.7825 | 820.6043 | 779.5741 | 763.9826 | 725.7835 | 653.2051 | 0.00018145 | 0.031319
| Low | 185 | 185 | 6.5556 | 23.6 | -0.70833 | -2.55 | 40971.5849 | 9140.1886 | Yes | 15.3986 | 187.0522 | -1350.6146 | -1148.1638 | -7526.8517 | -7526.8517 | 1350.6146 | 1613.3369 | 8854.0289 | 543854.6404 | 0.15107 | 195543.5422 | 0.054318 | 1452.0032 | 1379.403 | 1351.815 | 1284.2242 | 1155.8018 | 1040.2216 | 988.2105 | 968.4463 | 920.024 | 828.0216 | 0.00023001 | 0.031549
| Low | 186 | 186 | 5.8333 | 21 | -0.65278 | -2.35 | 32441.2326 | 8530.3522 | Yes | 12.1926 | 187.0522 | -1244.684 | -1045.4393 | -6098.3958 | -6098.3958 | 1244.684 | 2431.9565 | 7260.6568 | 543854.6404 | 0.15107 | 197975.4987 | 0.054993 | 2188.7608 | 2079.3228 | 2037.7363 | 1935.8495 | 1742.2646 | 1568.0381 | 1489.6362 | 1459.8435 | 1386.8513 | 1248.1662 | 0.00034671 | 0.031895
| Low | 187 | 187 | 5.25 | 18.9 | -0.54167 | -1.95 | 26277.3984 | 6163.8342 | Yes | 9.876 | 187.0522 | -1032.8229 | -835.8948 | -4388.4475 | -4388.4475 | 1032.8229 | 1775.3867 | 5422.3203 | 543854.6404 | 0.15107 | 199750.8854 | 0.055486 | 1597.8481 | 1517.9557 | 1487.5966 | 1413.2167 | 1271.8951 | 1144.7055 | 1087.4703 | 1065.7209 | 1012.4348 | 911.1913 | 0.00025311 | 0.032148
| Low | 188 | 188 | 4.75 | 17.1 | -0.44444 | -1.6 | 21510.5234 | 4766.875 | Yes | 8.0844 | 187.0522 | -847.4444 | -652.3078 | -3098.4623 | -3098.4623 | 847.4444 | 1668.4127 | 4025.3611 | 543854.6404 | 0.15107 | 201419.2982 | 0.05595 | 1501.5715 | 1426.4929 | 1397.963 | 1328.0649 | 1195.2584 | 1075.7326 | 1021.9459 | 1001.507 | 951.4317 | 856.2885 | 0.00023786 | 0.032386
| Low | 189 | 189 | 4.3611 | 15.7 | -0.36111 | -1.3 | 18132.5157 | 3378.0077 | Yes | 6.8148 | 187.0522 | -688.5486 | -494.6816 | -2157.3614 | -2157.3614 | 688.5486 | 1220.6464 | 3002.837 | 543854.6404 | 0.15107 | 202639.9445 | 0.056289 | 1098.5817 | 1043.6526 | 1022.7796 | 971.6406 | 874.4765 | 787.0289 | 747.6774 | 732.7239 | 696.0877 | 626.4789 | 0.00017402 | 0.03256
| Low | 190 | 190 | 4.0278 | 14.5 | -0.27778 | -1 | 15466.5967 | 2665.919 | Yes | 5.8129 | 187.0522 | -529.6528 | -336.7877 | -1356.506 | -1356.506 | 529.6528 | 1309.413 | 2133.3237 | 543854.6404 | 0.15107 | 203949.3575 | 0.056653 | 1178.4717 | 1119.5481 | 1097.1571 | 1042.2993 | 938.0693 | 844.2624 | 802.0493 | 786.0083 | 746.7079 | 672.0371 | 0.00018668 | 0.032747
| Low | 191 | 191 | 3.8056 | 13.7 | -0.22222 | -0.8 | 13807.018 | 1659.5787 | Yes | 5.1892 | 187.0522 | -423.7222 | -231.4809 | -880.9133 | -880.9133 | 423.7222 | 778.6654 | 1612.4985 | 543854.6404 | 0.15107 | 204728.0229 | 0.056869 | 700.7988 | 665.7589 | 652.4437 | 619.8215 | 557.8394 | 502.0554 | 476.9527 | 467.4136 | 444.0429 | 399.6386 | 0.00011101 | 0.032858
| Low | 192 | 192 | 3.5833 | 12.9 | -0.16667 | -0.6 | 12241.5998 | 1565.4182 | Yes | 4.6008 | 187.0522 | -317.7917 | -126.1387 | -451.9969 | -451.9969 | 317.7917 | 1113.4213 | 1138.7535 | 543854.6404 | 0.15107 | 205841.4442 | 0.057178 | 1002.0792 | 951.9753 | 932.9357 | 886.289 | 797.6601 | 717.8941 | 681.9994 | 668.3594 | 634.9414 | 571.4473 | 0.00015874 | 0.033017
| Low | 193 | 193 | 3.4722 | 12.5 | -0.097222 | -0.35 | 11494.2009 | 747.3989 | Yes | 4.3199 | 187.0522 | -185.3785 | 5.9936 | 20.8112 | 20.8112 | 185.3785 | 768.2102 | 643.6753 | 543875.4516 | 0.15108 | 206609.6544 | 0.057392 | 691.3891 | 656.8197 | 643.6833 | 611.4991 | 550.3492 | 495.3143 | 470.5486 | 461.1376 | 438.0807 | 394.2727 | 0.00010952 | 0.033126
| Low | 194 | 194 | 3.3889 | 12.2 | -0.069444 | -0.25 | 10949.0999 | 545.101 | Yes | 4.1151 | 187.0522 | -132.4132 | 58.754 | 199.1109 | 199.1109 | 132.4132 | 744.2119 | 448.7336 | 544074.5625 | 0.15113 | 207353.8663 | 0.057598 | 669.7907 | 636.3012 | 623.5752 | 592.3964 | 533.1568 | 479.8411 | 455.849 | 446.7321 | 424.3954 | 381.9559 | 0.0001061 | 0.033232
| Low | 195 | 195 | 3.3333 | 12 | -0.027778 | -0.1 | 10593.0556 | 356.0444 | Yes | 3.9813 | 187.0522 | -52.9653 | 138.0681 | 460.2272 | 460.2272 | 52.9653 | 816.2715 | 176.5509 | 544534.7897 | 0.15126 | 208170.1378 | 0.057825 | 734.6444 | 697.9122 | 683.9539 | 649.7562 | 584.7806 | 526.3025 | 499.9874 | 489.9877 | 465.4883 | 418.9394 | 0.00011637 | 0.033349
| Low | 196 | 196 | 3.3333 | 12 | 0 | 0 | 10593.0556 | 0 | No | 3.9813 | 187.0522 | 0 | 191.0334 | 636.7781 | 636.7781 | 0 | 636.7781 | 0 | 545171.5678 | 0.15144 | 208806.9159 | 0.058002 | 573.1003 | 544.4453 | 533.5564 | 506.8785 | 456.1907 | 410.5716 | 390.043 | 382.2422 | 363.1301 | 326.8171 | 9.0783e-05 | 0.033439
| Low | 197 | 197 | 3.3333 | 12 | 0 | 0 | 10593.0556 | 0 | No | 3.9813 | 187.0522 | 0 | 191.0334 | 636.7781 | 636.7781 | 0 | 636.7781 | 0 | 545808.3458 | 0.15161 | 209443.694 | 0.058179 | 573.1003 | 544.4453 | 533.5564 | 506.8785 | 456.1907 | 410.5716 | 390.043 | 382.2422 | 363.1301 | 326.8171 | 9.0783e-05 | 0.03353
| Low | 198 | 198 | 3.3333 | 12 | 0.069444 | 0.25 | 10593.0556 | 0 | No | 3.9813 | 187.0522 | 132.4132 | 323.4466 | 1078.1554 | 1078.1554 | 0 | 1078.1554 | 0 | 546886.5012 | 0.15191 | 210521.8494 | 0.058478 | 970.3399 | 921.8229 | 903.3864 | 858.2171 | 772.3954 | 695.1558 | 660.398 | 647.1901 | 614.8306 | 553.3475 | 0.00015371 | 0.033684
| Low | 199 | 199 | 3.4722 | 12.5 | 0.13889 | 0.5 | 11494.2009 | -901.1454 | No | 4.3199 | 187.0522 | 264.8264 | 456.1985 | 1584.0226 | 1584.0226 | 0 | 682.8772 | 0 | 548470.5238 | 0.15235 | 211204.7266 | 0.058668 | 614.5895 | 583.86 | 572.1828 | 543.5737 | 489.2163 | 440.2947 | 418.2799 | 409.9143 | 389.4186 | 350.4768 | 9.7355e-05 | 0.033781
| Low | 200 | 200 | 3.6111 | 13 | 0.20833 | 0.75 | 12432.1277 | -937.9268 | No | 4.6724 | 187.0522 | 397.2396 | 588.9642 | 2126.8152 | 2126.8152 | 0 | 1188.8884 | 0 | 550597.339 | 0.15294 | 212393.6149 | 0.058998 | 1069.9995 | 1016.4996 | 996.1696 | 946.3611 | 851.725 | 766.5525 | 728.2249 | 713.6604 | 677.9773 | 610.1796 | 0.00016949 | 0.033951
| Low | 201 | 201 | 3.8889 | 14 | 0.27778 | 1 | 14418.3256 | -1986.1979 | No | 5.4189 | 187.0522 | 529.6528 | 722.1239 | 2808.2595 | 2808.2595 | 0 | 822.0616 | 0 | 553405.5985 | 0.15372 | 213215.6765 | 0.059227 | 739.8554 | 702.8627 | 688.8054 | 654.3651 | 588.9286 | 530.0358 | 503.534 | 493.4633 | 468.7901 | 421.9111 | 0.0001172 | 0.034068
| Low | 202 | 202 | 4.1667 | 15 | 0.34722 | 1.25 | 16551.6493 | -2133.3237 | No | 6.2207 | 187.0522 | 662.066 | 855.3389 | 3563.9119 | 3563.9119 | 0 | 1430.5882 | 0 | 556969.5104 | 0.15471 | 214646.2647 | 0.059624 | 1287.5294 | 1223.1529 | 1198.6898 | 1138.7554 | 1024.8798 | 922.3918 | 876.2722 | 858.7468 | 815.8095 | 734.2285 | 0.00020395 | 0.034272
| Low | 203 | 203 | 4.5833 | 16.5 | 0.55556 | 2 | 20027.4957 | -3475.8464 | No | 7.5271 | 187.0522 | 1059.3056 | 1253.8848 | 5746.9719 | 5746.9719 | 0 | 2271.1256 | 0 | 562716.4823 | 0.15631 | 216917.3903 | 0.060255 | 2044.013 | 1941.8124 | 1902.9761 | 1807.8273 | 1627.0446 | 1464.3401 | 1391.1231 | 1363.3006 | 1295.1356 | 1165.6221 | 0.00032378 | 0.034596
| Low | 204 | 204 | 5.2778 | 19 | 0.65278 | 2.35 | 26556.2018 | -6528.7061 | No | 9.9808 | 187.0522 | 1244.684 | 1441.717 | 7609.0618 | 7609.0618 | 0 | 1080.3557 | 0 | 570325.5441 | 0.15842 | 217997.746 | 0.060555 | 972.3201 | 923.7041 | 905.23 | 859.9685 | 773.9717 | 696.5745 | 661.7458 | 648.5109 | 616.0853 | 554.4768 | 0.00015402 | 0.03475
| Low | 205 | 205 | 5.8889 | 21.2 | 0.66667 | 2.4 | 33062.1034 | -6505.9016 | No | 12.4259 | 187.0522 | 1271.1667 | 1470.6448 | 8660.4636 | 8660.4636 | 0 | 2154.562 | 0 | 578986.0077 | 0.16083 | 220152.308 | 0.061153 | 1939.1058 | 1842.1505 | 1805.3075 | 1715.0421 | 1543.5379 | 1389.1841 | 1319.7249 | 1293.3304 | 1228.6639 | 1105.7975 | 0.00030717 | 0.035057
| Low | 206 | 206 | 6.6111 | 23.8 | 0.79167 | 2.85 | 41668.961 | -8606.8576 | No | 15.6607 | 187.0522 | 1509.5104 | 1712.2233 | 11319.6984 | 11319.6984 | 0 | 2712.8407 | 0 | 590305.7061 | 0.16397 | 222865.1487 | 0.061907 | 2441.5566 | 2319.4788 | 2273.0892 | 2159.4348 | 1943.4913 | 1749.1422 | 1661.6851 | 1628.4514 | 1547.0288 | 1392.3259 | 0.00038676 | 0.035444
| Low | 207 | 207 | 7.4722 | 26.9 | 0.80556 | 2.9 | 53230.8398 | -11561.8788 | No | 20.0061 | 187.0522 | 1535.9931 | 1743.0513 | 13024.4666 | 13024.4666 | 0 | 1462.5878 | 0 | 603330.1726 | 0.16759 | 224327.7365 | 0.062313 | 1316.329 | 1250.5126 | 1225.5023 | 1164.2272 | 1047.8045 | 943.024 | 895.8728 | 877.9554 | 834.0576 | 750.6519 | 0.00020851 | 0.035652
| Low | 208 | 208 | 8.2222 | 29.6 | 0.70833 | 2.55 | 64452.858 | -11222.0182 | No | 24.2237 | 187.0522 | 1350.6146 | 1561.8905 | 12842.2104 | 12842.2104 | 0 | 1620.1922 | 0 | 616172.383 | 0.17116 | 225947.9287 | 0.062763 | 1458.1729 | 1385.2643 | 1357.559 | 1289.6811 | 1160.713 | 1044.6417 | 992.4096 | 972.5614 | 923.9333 | 831.54 | 0.00023098 | 0.035883
| Low | 209 | 209 | 8.8889 | 32 | 0.77778 | 2.8 | 75328.3951 | -10875.537 | No | 28.3111 | 187.0522 | 1483.0278 | 1698.3911 | 15096.8095 | 15096.8095 | 0 | 4221.2724 | 0 | 631269.1925 | 0.17535 | 230169.2011 | 0.063936 | 3799.1452 | 3609.1879 | 3537.0042 | 3360.154 | 3024.1386 | 2721.7247 | 2585.6385 | 2533.9257 | 2407.2294 | 2166.5065 | 0.00060181 | 0.036485
| Low | 210 | 210 | 9.7778 | 35.2 | 0.76389 | 2.75 | 91147.358 | -15818.963 | No | 34.2564 | 187.0522 | 1456.5451 | 1677.8538 | 16405.6812 | 16405.6812 | 0 | 586.7182 | 0 | 647674.8737 | 0.17991 | 230755.9193 | 0.064099 | 528.0464 | 501.6441 | 491.6112 | 467.0306 | 420.3276 | 378.2948 | 359.3801 | 352.1925 | 334.5829 | 301.1246 | 8.3646e-05 | 0.036569
| Low | 211 | 211 | 10.4167 | 37.5 | 0.55556 | 2 | 103447.8082 | -12300.4501 | No | 38.8794 | 187.0522 | 1059.3056 | 1285.2371 | 13387.8867 | 13387.8867 | 0 | 1087.4366 | 0 | 661062.7604 | 0.18363 | 231843.3559 | 0.064401 | 978.6929 | 929.7583 | 911.1631 | 865.605 | 779.0445 | 701.14 | 666.083 | 652.7614 | 620.1233 | 558.111 | 0.00015503 | 0.036724
| Low | 212 | 212 | 10.8889 | 39.2 | 0.41667 | 1.5 | 113039.6728 | -9591.8647 | No | 42.4844 | 187.0522 | 794.4792 | 1024.0157 | 11150.3932 | 11150.3932 | 0 | 1558.5285 | 0 | 672213.1536 | 0.18673 | 233401.8844 | 0.064834 | 1402.6757 | 1332.5419 | 1305.8911 | 1240.5965 | 1116.5369 | 1004.8832 | 954.639 | 935.5462 | 888.7689 | 799.892 | 0.00022219 | 0.036946
| Low | 213 | 213 | 11.25 | 40.5 | 0.33333 | 1.2 | 120661.5234 | -7621.8506 | No | 45.3489 | 187.0522 | 635.5833 | 867.9844 | 9764.8249 | 9764.8249 | 0 | 2142.9743 | 0 | 681977.9785 | 0.18944 | 235544.8587 | 0.065429 | 1928.6769 | 1832.243 | 1795.5982 | 1705.8182 | 1535.2364 | 1381.7128 | 1312.6271 | 1286.3746 | 1222.0559 | 1099.8503 | 0.00030551 | 0.037251
| Low | 214 | 214 | 11.5556 | 41.6 | 0.36111 | 1.3 | 127304.9877 | -6643.4642 | No | 47.8458 | 187.0522 | 688.5486 | 923.4466 | 10670.9381 | 10670.9381 | 0 | 4027.4739 | 0 | 692648.9166 | 0.1924 | 239572.3326 | 0.066548 | 3624.7265 | 3443.4901 | 3374.6203 | 3205.8893 | 2885.3004 | 2596.7704 | 2466.9318 | 2417.5932 | 2296.7135 | 2067.0422 | 0.00057418 | 0.037826
| Low | 215 | 215 | 11.9722 | 43.1 | 0.47222 | 1.7 | 136651.1523 | -9346.1646 | No | 51.3584 | 187.0522 | 900.4097 | 1138.8203 | 13634.2097 | 13634.2097 | 0 | 4288.045 | 0 | 706283.1262 | 0.19619 | 243860.3776 | 0.067739 | 3859.2405 | 3666.2785 | 3592.9529 | 3413.3053 | 3071.9748 | 2764.7773 | 2626.5384 | 2574.0077 | 2445.3073 | 2200.7765 | 0.00061133 | 0.038437
| Low | 216 | 216 | 12.5 | 45 | 0.55556 | 2 | 148964.8438 | -12313.6915 | No | 55.9863 | 187.0522 | 1059.3056 | 1302.3441 | 16279.3007 | 16279.3007 | 0 | 3965.6093 | 0 | 722562.427 | 0.20071 | 247825.9869 | 0.068841 | 3569.0484 | 3390.5959 | 3322.784 | 3156.6448 | 2840.9803 | 2556.8823 | 2429.0382 | 2380.4574 | 2261.4345 | 2035.2911 | 0.00056536 | 0.039002
| Low | 217 | 217 | 13.0833 | 47.1 | 0.55556 | 2 | 163192.6415 | -14227.7977 | No | 61.3336 | 187.0522 | 1059.3056 | 1307.6914 | 17108.9622 | 17108.9622 | 0 | 2881.1644 | 0 | 739671.3891 | 0.20546 | 250707.1513 | 0.069641 | 2593.048 | 2463.3956 | 2414.1277 | 2293.4213 | 2064.0792 | 1857.6712 | 1764.7877 | 1729.4919 | 1643.0173 | 1478.7156 | 0.00041075 | 0.039413
| Low | 218 | 218 | 13.6111 | 49 | 0.48611 | 1.75 | 176624.4888 | -13431.8473 | No | 66.3818 | 187.0522 | 926.8924 | 1180.3264 | 16065.5531 | 16065.5531 | 0 | 2633.7058 | 0 | 755736.9422 | 0.20993 | 253340.8571 | 0.070372 | 2370.3352 | 2251.8184 | 2206.7821 | 2096.443 | 1886.7987 | 1698.1188 | 1613.2129 | 1580.9486 | 1501.9012 | 1351.7111 | 0.00037548 | 0.039788
| Low | 219 | 219 | 14.0556 | 50.6 | 0.38889 | 1.4 | 188347.4703 | -11722.9815 | No | 70.7877 | 187.0522 | 741.5139 | 999.3538 | 14046.4728 | 14046.4728 | 0 | 2323.4913 | 0 | 769783.415 | 0.21383 | 255664.3484 | 0.071018 | 2091.1422 | 1986.5851 | 1946.8534 | 1849.5107 | 1664.5596 | 1498.1037 | 1423.1985 | 1394.7345 | 1324.9978 | 1192.498 | 0.00033125 | 0.04012
| Low | 220 | 220 | 14.3889 | 51.8 | 0.29167 | 1.05 | 197386.8777 | -9039.4074 | No | 74.1851 | 187.0522 | 556.1354 | 817.3727 | 11761.0843 | 11761.0843 | 0 | 2721.6769 | 0 | 781544.4993 | 0.2171 | 258386.0253 | 0.071774 | 2449.5092 | 2327.0338 | 2280.4931 | 2166.4684 | 1949.8216 | 1754.8394 | 1667.0975 | 1633.7555 | 1552.0677 | 1396.861 | 0.00038802 | 0.040508
| Low | 221 | 221 | 14.6389 | 52.7 | 0.18056 | 0.65 | 204305.4671 | -6918.5894 | No | 76.7853 | 187.0522 | 344.2743 | 608.1118 | 8902.0811 | 8902.0811 | 0 | 1983.4916 | 0 | 790446.5804 | 0.21957 | 260369.517 | 0.072325 | 1785.1425 | 1695.8854 | 1661.9676 | 1578.8693 | 1420.9823 | 1278.8841 | 1214.9399 | 1190.6411 | 1131.109 | 1017.9981 | 0.00028278 | 0.040791
| Low | 222 | 222 | 14.75 | 53.1 | 0.11111 | 0.4 | 207418.6484 | -3113.1813 | No | 77.9554 | 187.0522 | 211.8611 | 476.8686 | 7033.8126 | 7033.8126 | 0 | 3920.6313 | 0 | 797480.393 | 0.22152 | 264290.1482 | 0.073414 | 3528.5681 | 3352.1397 | 3285.0969 | 3120.8421 | 2808.7579 | 2527.8821 | 2401.488 | 2353.4582 | 2235.7853 | 2012.2068 | 0.00055895 | 0.041349
| Low | 223 | 223 | 14.8611 | 53.5 | 0.097222 | 0.35 | 210555.3699 | -3136.7215 | No | 79.1343 | 187.0522 | 185.3785 | 451.5649 | 6710.7562 | 6710.7562 | 0 | 3574.0347 | 0 | 804191.1492 | 0.22339 | 267864.183 | 0.074407 | 3216.6313 | 3055.7997 | 2994.6837 | 2844.9495 | 2560.4546 | 2304.4091 | 2189.1887 | 2145.4049 | 2038.1346 | 1834.3212 | 0.00050953 | 0.041859
| Low | 224 | 224 | 14.9444 | 53.8 | 0.097222 | 0.35 | 212923.3592 | -2367.9893 | No | 80.0242 | 187.0522 | 185.3785 | 452.4549 | 6761.6868 | 6761.6868 | 0 | 4393.6975 | 0 | 810952.836 | 0.22526 | 272257.8805 | 0.075627 | 3954.3277 | 3756.6114 | 3681.4791 | 3497.4052 | 3147.6647 | 2832.8982 | 2691.2533 | 2637.4282 | 2505.5568 | 2255.0011 | 0.00062639 | 0.042485
| Low | 225 | 225 | 15.0556 | 54.2 | 0.13889 | 0.5 | 216101.2758 | -3177.9167 | No | 81.2186 | 187.0522 | 264.8264 | 533.0972 | 8026.0741 | 8026.0741 | 0 | 4848.1574 | 0 | 818978.91 | 0.22749 | 277106.0379 | 0.076974 | 4363.3417 | 4145.1746 | 4062.2711 | 3859.1575 | 3473.2418 | 3125.9176 | 2969.6217 | 2910.2293 | 2764.7178 | 2488.246 | 0.00069118 | 0.043177
| Low | 226 | 226 | 15.2222 | 54.8 | 0.15278 | 0.55 | 220912.2886 | -4811.0127 | No | 83.0268 | 187.0522 | 291.309 | 561.388 | 8545.5723 | 8545.5723 | 0 | 3734.5595 | 0 | 827524.4823 | 0.22987 | 280840.5974 | 0.078011 | 3361.1036 | 3193.0484 | 3129.1874 | 2972.7281 | 2675.4553 | 2407.9097 | 2287.5142 | 2241.764 | 2129.6758 | 1916.7082 | 0.00053242 | 0.043709
| Low | 227 | 227 | 15.3611 | 55.3 | 0.13889 | 0.5 | 224961.9254 | -4049.6369 | No | 84.5488 | 187.0522 | 264.8264 | 536.4273 | 8240.1197 | 8240.1197 | 0 | 4190.4828 | 0 | 835764.6019 | 0.23216 | 285031.0802 | 0.079175 | 3771.4345 | 3582.8628 | 3511.2055 | 3335.6453 | 3002.0807 | 2701.8727 | 2566.779 | 2515.4434 | 2389.6713 | 2150.7041 | 0.00059742 | 0.044306
| Low | 228 | 228 | 15.5 | 55.8 | 0.125 | 0.45 | 229048.3437 | -4086.4183 | No | 86.0846 | 187.0522 | 238.3438 | 511.4805 | 7927.9478 | 7927.9478 | 0 | 3841.5295 | 0 | 843692.5497 | 0.23436 | 288872.6097 | 0.080242 | 3457.3765 | 3284.5077 | 3218.8176 | 3057.8767 | 2752.089 | 2476.8801 | 2353.0361 | 2305.9754 | 2190.6766 | 1971.609 | 0.00054767 | 0.044854
| Low | 229 | 229 | 15.6111 | 56.2 | 0.097222 | 0.35 | 232343.961 | -3295.6173 | No | 87.3232 | 187.0522 | 185.3785 | 459.7538 | 7177.2682 | 7177.2682 | 0 | 3881.6509 | 0 | 850869.818 | 0.23635 | 292754.2606 | 0.081321 | 3493.4858 | 3318.8116 | 3252.4353 | 3089.8136 | 2780.8322 | 2502.749 | 2377.6115 | 2330.0593 | 2213.5563 | 1992.2007 | 0.00055339 | 0.045407
| Low | 230 | 230 | 15.6944 | 56.5 | 0.041667 | 0.15 | 234831.1222 | -2487.1612 | No | 88.258 | 187.0522 | 79.4479 | 354.758 | 5567.7304 | 5567.7304 | 0 | 3080.5693 | 0 | 856437.5484 | 0.2379 | 295834.8299 | 0.082176 | 2772.5123 | 2633.8867 | 2581.209 | 2452.1485 | 2206.9337 | 1986.2403 | 1886.9283 | 1849.1897 | 1756.7302 | 1581.0572 | 0.00043918 | 0.045847
| Low | 231 | 231 | 15.6944 | 56.5 | -0.041667 | -0.15 | 234831.1222 | 0 | Yes | 88.258 | 187.0522 | -79.4479 | 195.8622 | 3073.9486 | 3073.9486 | 79.4479 | 3073.9486 | 1246.8909 | 859511.497 | 0.23875 | 298908.7785 | 0.08303 | 2766.5537 | 2628.2261 | 2575.6615 | 2446.8785 | 2202.1906 | 1981.9716 | 1882.873 | 1845.2155 | 1752.9547 | 1577.6593 | 0.00043824 | 0.046285
| Low | 232 | 232 | 15.6111 | 56.2 | -0.22222 | -0.8 | 232343.961 | 2487.1612 | Yes | 87.3232 | 187.0522 | -423.7222 | -149.3469 | -2331.4704 | -2331.4704 | 423.7222 | 155.6908 | 6614.7747 | 859511.497 | 0.23875 | 299064.4693 | 0.083073 | 140.1217 | 133.1156 | 130.4533 | 123.9306 | 111.5376 | 100.3838 | 95.3646 | 93.4573 | 88.7845 | 79.906 | 2.2196e-05 | 0.046307
| Low | 233 | 233 | 15.25 | 54.9 | -0.45833 | -1.65 | 221719.2734 | 10624.6876 | Yes | 83.3301 | 187.0522 | -873.9271 | -603.5449 | -9204.0591 | -9204.0591 | 873.9271 | 1420.6285 | 13327.388 | 859511.497 | 0.23875 | 300485.0978 | 0.083468 | 1278.5657 | 1214.6374 | 1190.3446 | 1130.8274 | 1017.7447 | 915.9702 | 870.1717 | 852.7683 | 810.1298 | 729.1169 | 0.00020253 | 0.04651
| Low | 234 | 234 | 14.6944 | 52.9 | -0.54167 | -1.95 | 205859.1153 | 15860.1582 | Yes | 77.3692 | 187.0522 | -1032.8229 | -768.4015 | -11291.2333 | -11291.2333 | 1032.8229 | 4568.9249 | 15176.759 | 859511.497 | 0.23875 | 305054.0227 | 0.084737 | 4112.0324 | 3906.4308 | 3828.3022 | 3636.8871 | 3273.1984 | 2945.8785 | 2798.5846 | 2742.6129 | 2605.4823 | 2344.934 | 0.00065137 | 0.047161
| Low | 235 | 235 | 14.1667 | 51 | -0.43056 | -1.55 | 191337.066 | 14522.0493 | Yes | 71.9113 | 187.0522 | -820.9618 | -561.9983 | -7961.6426 | -7961.6426 | 820.9618 | 6560.4067 | 11630.2922 | 859511.497 | 0.23875 | 311614.4294 | 0.08656 | 5904.366 | 5609.1477 | 5496.9647 | 5222.1165 | 4699.9049 | 4229.9144 | 4018.4187 | 3938.0503 | 3741.1478 | 3367.033 | 0.00093529 | 0.048096
| Low | 236 | 236 | 13.8333 | 49.8 | -0.25 | -0.9 | 182438.8993 | 8898.1667 | Yes | 68.5671 | 187.0522 | -476.6875 | -221.0682 | -3058.1107 | -3058.1107 | 476.6875 | 5840.0559 | 6594.1771 | 859511.497 | 0.23875 | 317454.4853 | 0.088182 | 5256.0503 | 4993.2478 | 4893.3829 | 4648.7137 | 4183.8423 | 3765.4581 | 3577.1852 | 3505.6415 | 3330.3594 | 2997.3235 | 0.00083259 | 0.048929
| Low | 237 | 237 | 13.6667 | 49.2 | -0.19444 | -0.7 | 178069.2639 | 4369.6354 | Yes | 66.9248 | 187.0522 | -370.7569 | -116.78 | -1595.9927 | -1595.9927 | 370.7569 | 2773.6427 | 5067.0116 | 859511.497 | 0.23875 | 320228.128 | 0.088952 | 2496.2784 | 2371.4645 | 2324.0352 | 2207.8334 | 1987.0501 | 1788.3451 | 1698.9278 | 1664.9493 | 1581.7018 | 1423.5316 | 0.00039543 | 0.049324
| Low | 238 | 238 | 13.4444 | 48.4 | -0.31944 | -1.15 | 172325.4738 | 5743.7901 | Yes | 64.7661 | 187.0522 | -609.1007 | -357.2824 | -4803.4638 | -4803.4638 | 609.1007 | 940.3264 | 8189.0204 | 859511.497 | 0.23875 | 321168.4543 | 0.089213 | 846.2937 | 803.979 | 787.8995 | 748.5045 | 673.654 | 606.2886 | 575.9742 | 564.4547 | 536.232 | 482.6088 | 0.00013406 | 0.049458
| Low | 239 | 239 | 13.0278 | 46.9 | -0.56944 | -2.05 | 161809.6592 | 10515.8145 | Yes | 60.8139 | 187.0522 | -1085.7882 | -837.9221 | -10916.2636 | -10916.2636 | 1085.7882 | -400.449 | 14145.4073 | 859511.497 | 0.23875 | 320768.0053 | 0.089102 | -360.4041 | -342.3839 | -335.5362 | -318.7594 | -286.8835 | -258.1951 | -245.2854 | -240.3797 | -228.3607 | -205.5246 | -5.709e-05 | 0.049458
| Low | 240 | 240 | 12.3056 | 44.3 | -0.75 | -2.7 | 144366.4278 | 17443.2315 | Yes | 54.2581 | 187.0522 | -1430.0625 | -1188.7522 | -14628.2568 | -14628.2568 | 1430.0625 | 2814.9747 | 17597.7135 | 859511.497 | 0.23875 | 323582.98 | 0.089884 | 2533.4772 | 2406.8033 | 2358.6673 | 2240.7339 | 2016.6605 | 1814.9945 | 1724.2447 | 1689.7599 | 1605.2719 | 1444.7447 | 0.00040132 | 0.04986
| Low | 241 | 241 | 11.5278 | 41.5 | -0.66667 | -2.4 | 126693.6801 | 17672.7477 | Yes | 47.616 | 187.0522 | -1271.1667 | -1036.4985 | -11948.524 | -11948.524 | 1271.1667 | 5724.2237 | 14653.7269 | 859511.497 | 0.23875 | 329307.2037 | 0.091474 | 5151.8013 | 4894.2113 | 4796.327 | 4556.5107 | 4100.8596 | 3690.7737 | 3506.235 | 3436.1103 | 3264.3048 | 2937.8743 | 0.00081608 | 0.050676
| Low | 242 | 242 | 10.9722 | 39.5 | -0.625 | -2.25 | 114776.4926 | 11917.1875 | Yes | 43.1371 | 187.0522 | -1191.7188 | -961.5295 | -10550.1149 | -10550.1149 | 1191.7188 | 1367.0726 | 13075.803 | 859511.497 | 0.23875 | 330674.2763 | 0.091854 | 1230.3654 | 1168.8471 | 1145.4702 | 1088.1967 | 979.377 | 881.4393 | 837.3673 | 820.62 | 779.589 | 701.6301 | 0.0001949 | 0.050871
| Low | 243 | 243 | 10.2778 | 37 | -0.68056 | -2.45 | 100707.5907 | 14068.9019 | Yes | 37.8495 | 187.0522 | -1297.6493 | -1072.7476 | -11025.4615 | -11025.4615 | 1297.6493 | 3043.4404 | 13336.9512 | 859511.497 | 0.23875 | 333717.7167 | 0.092699 | 2739.0963 | 2602.1415 | 2550.0987 | 2422.5938 | 2180.3344 | 1962.3009 | 1864.1859 | 1826.9022 | 1735.5571 | 1562.0014 | 0.00043389 | 0.051305
| Low | 244 | 244 | 9.6111 | 34.6 | -0.65278 | -2.35 | 88066.5444 | 12641.0463 | Yes | 33.0986 | 187.0522 | -1244.684 | -1024.5333 | -9846.9033 | -9846.9033 | 1244.684 | 2794.143 | 11962.7965 | 859511.497 | 0.23875 | 336511.8597 | 0.093476 | 2514.7287 | 2388.9923 | 2341.2124 | 2224.1518 | 2001.7366 | 1801.563 | 1711.4848 | 1677.2551 | 1593.3924 | 1434.0531 | 0.00039835 | 0.051703
| Low | 245 | 245 | 8.9722 | 32.3 | -0.77778 | -2.8 | 76747.4231 | 11319.1212 | Yes | 28.8444 | 187.0522 | -1483.0278 | -1267.1312 | -11368.9824 | -11368.9824 | 1483.0278 | -49.8612 | 13306.0548 | 859511.497 | 0.23875 | 336461.9985 | 0.093462 | -44.8751 | -42.6313 | -41.7787 | -39.6898 | -35.7208 | -32.1487 | -30.5413 | -29.9305 | -28.4339 | -25.5905 | -7.1085e-06 | 0.051703
| Low | 246 | 246 | 8.0556 | 29 | -1 | -3.6 | 61866.387 | 14881.0362 | Yes | 23.2516 | 187.0522 | -1906.75 | -1696.4462 | -13665.8168 | -13665.8168 | 1906.75 | 1215.2194 | 15359.9306 | 859511.497 | 0.23875 | 337677.2179 | 0.093799 | 1093.6975 | 1039.0126 | 1018.2323 | 967.3207 | 870.5886 | 783.5298 | 744.3533 | 729.4662 | 692.9929 | 623.6936 | 0.00017325 | 0.051876
| Low | 247 | 247 | 6.9722 | 25.1 | -0.94444 | -3.4 | 46345.3537 | 15521.0333 | Yes | 17.4182 | 187.0522 | -1800.8194 | -1596.349 | -11130.1001 | -11130.1001 | 1800.8194 | 4390.9331 | 12555.7133 | 859511.497 | 0.23875 | 342068.1511 | 0.095019 | 3951.8398 | 3754.2478 | 3679.1629 | 3495.2047 | 3145.6843 | 2831.1158 | 2689.56 | 2635.7688 | 2503.9804 | 2253.5824 | 0.000626 | 0.052502
| Low | 248 | 248 | 6.1667 | 22.2 | -0.58333 | -2.1 | 36254.7326 | 10090.621 | Yes | 13.6258 | 187.0522 | -1112.2708 | -911.5928 | -5621.4891 | -5621.4891 | 1112.2708 | 4469.1319 | 6859.0035 | 859511.497 | 0.23875 | 346537.283 | 0.09626 | 4022.2187 | 3821.1078 | 3744.6856 | 3557.4514 | 3201.7062 | 2881.5356 | 2737.4588 | 2682.7096 | 2548.5742 | 2293.7167 | 0.00063714 | 0.053139
| Low | 249 | 249 | 5.8056 | 20.9 | -0.25 | -0.9 | 32133.0041 | 4121.7285 | Yes | 12.0767 | 187.0522 | -476.6875 | -277.5586 | -1611.3818 | -1611.3818 | 476.6875 | 2510.3467 | 2767.4358 | 859511.497 | 0.23875 | 349047.6297 | 0.096958 | 2259.312 | 2146.3464 | 2103.4195 | 1998.2485 | 1798.4237 | 1618.5813 | 1537.6522 | 1506.8992 | 1431.5542 | 1288.3988 | 0.00035789 | 0.053497
| Low | 250 | 250 | 5.6667 | 20.4 | -0.19444 | -0.7 | 30613.9306 | 1519.0736 | Yes | 11.5058 | 187.0522 | -370.7569 | -172.199 | -975.7941 | -975.7941 | 370.7569 | 543.2795 | 2100.956 | 859511.497 | 0.23875 | 349590.9092 | 0.097109 | 488.9516 | 464.504 | 455.2139 | 432.4532 | 389.2079 | 350.2871 | 332.7727 | 326.1173 | 309.8114 | 278.8303 | 7.7453e-05 | 0.053575
| Low | 251 | 251 | 5.4167 | 19.5 | -0.27778 | -1 | 27972.2873 | 2641.6432 | Yes | 10.513 | 187.0522 | -529.6528 | -332.0876 | -1798.8079 | -1798.8079 | 529.6528 | 842.8353 | 2868.9525 | 859511.497 | 0.23875 | 350433.7445 | 0.097343 | 758.5518 | 720.6242 | 706.2117 | 670.9011 | 603.811 | 543.4299 | 516.2584 | 505.9332 | 480.6366 | 432.5729 | 0.00012016 | 0.053695
| Low | 252 | 252 | 5.1111 | 18.4 | -0.23611 | -0.85 | 24905.4506 | 3066.8367 | Yes | 9.3604 | 187.0522 | -450.2049 | -253.7923 | -1297.1608 | -1297.1608 | 450.2049 | 1769.6759 | 2301.0471 | 859511.497 | 0.23875 | 352203.4204 | 0.097834 | 1592.7083 | 1513.0729 | 1482.8115 | 1408.6709 | 1267.8038 | 1141.0234 | 1083.9723 | 1062.2928 | 1009.1782 | 908.2604 | 0.00025229 | 0.053947
| Low | 253 | 253 | 4.9444 | 17.8 | -0.083333 | -0.3 | 23307.6647 | 1597.7859 | Yes | 8.7599 | 187.0522 | -158.8958 | 36.9162 | 182.5301 | 182.5301 | 158.8958 | 1780.316 | 785.6516 | 859694.0271 | 0.2388 | 353983.7364 | 0.098329 | 1602.2844 | 1522.1702 | 1491.7267 | 1417.1404 | 1275.4264 | 1147.8837 | 1090.4895 | 1068.6798 | 1015.2458 | 913.7212 | 0.00025381 | 0.054201
| Low | 254 | 254 | 4.9444 | 17.8 | -0.055556 | -0.2 | 23307.6647 | 0 | Yes | 8.7599 | 187.0522 | -105.9306 | 89.8815 | 444.414 | 444.414 | 105.9306 | 444.414 | 523.7677 | 860138.4411 | 0.23893 | 354428.1504 | 0.098452 | 399.9726 | 379.9739 | 372.3745 | 353.7557 | 318.3802 | 286.5421 | 272.215 | 266.7707 | 253.4322 | 228.089 | 6.3358e-05 | 0.054264
| Low | 255 | 255 | 4.8333 | 17.4 | -0.29167 | -1.05 | 22271.8993 | 1035.7654 | Yes | 8.3706 | 187.0522 | -556.1354 | -360.7127 | -1743.4445 | -1743.4445 | 556.1354 | -707.6791 | 2687.9878 | 860138.4411 | 0.23893 | 353720.4712 | 0.098256 | -636.9112 | -605.0656 | -592.9643 | -563.3161 | -506.9845 | -456.286 | -433.4717 | -424.8023 | -403.5622 | -363.206 | -0.00010089 | 0.054264
| Low | 256 | 256 | 4.3611 | 15.7 | -0.40278 | -1.45 | 18132.5157 | 4139.3836 | Yes | 6.8148 | 187.0522 | -767.9965 | -574.1295 | -2503.8426 | -2503.8426 | 767.9965 | 1635.541 | 3349.3182 | 860138.4411 | 0.23893 | 355356.0123 | 0.09871 | 1471.9869 | 1398.3876 | 1370.4198 | 1301.8988 | 1171.709 | 1054.5381 | 1001.8112 | 981.7749 | 932.6862 | 839.4176 | 0.00023317 | 0.054497
| Low | 257 | 257 | 4.0278 | 14.5 | -0.041667 | -0.15 | 15466.5967 | 2665.919 | Yes | 5.8129 | 187.0522 | -79.4479 | 113.4172 | 456.8191 | 456.8191 | 79.4479 | 3122.7381 | 319.9986 | 860595.2602 | 0.23905 | 358478.7504 | 0.099577 | 2810.4643 | 2669.9411 | 2616.5423 | 2485.7151 | 2237.1436 | 2013.4293 | 1912.7578 | 1874.5026 | 1780.7775 | 1602.6998 | 0.00044519 | 0.054943
| Low | 258 | 258 | 4.2778 | 15.4 | 0.47222 | 1.7 | 17446.174 | -1979.5773 | No | 6.5569 | 187.0522 | 900.4097 | 1094.0188 | 4679.9693 | 4679.9693 | 0 | 2700.392 | 0 | 865275.2295 | 0.24035 | 361179.1424 | 0.10033 | 2430.3528 | 2308.8352 | 2262.6585 | 2149.5256 | 1934.573 | 1741.1157 | 1654.0599 | 1620.9787 | 1539.9298 | 1385.9368 | 0.00038498 | 0.055328
| Low | 259 | 259 | 4.9722 | 17.9 | 0.72222 | 2.6 | 23570.2842 | -6124.1102 | No | 8.8586 | 187.0522 | 1377.0972 | 1573.008 | 7821.3451 | 7821.3451 | 0 | 1697.2349 | 0 | 873096.5746 | 0.24253 | 362876.3773 | 0.1008 | 1527.5114 | 1451.1358 | 1422.1131 | 1351.0074 | 1215.9067 | 1094.316 | 1039.6002 | 1018.8082 | 967.8678 | 871.081 | 0.00024197 | 0.05557
| Low | 260 | 260 | 5.7222 | 20.6 | 0.73611 | 2.65 | 31217.1462 | -7646.862 | No | 11.7325 | 187.0522 | 1403.5799 | 1602.3646 | 9169.0861 | 9169.0861 | 0 | 1522.2241 | 0 | 882265.6607 | 0.24507 | 364398.6014 | 0.10122 | 1370.0017 | 1301.5016 | 1275.4716 | 1211.698 | 1090.5282 | 981.4754 | 932.4016 | 913.7536 | 868.0659 | 781.2593 | 0.00021702 | 0.055787
| Low | 261 | 261 | 6.4444 | 23.2 | 0.70833 | 2.55 | 39594.4877 | -8377.3414 | No | 14.881 | 187.0522 | 1350.6146 | 1552.5478 | 10005.308 | 10005.308 | 0 | 1627.9665 | 0 | 892270.9686 | 0.24785 | 366026.5679 | 0.10167 | 1465.1699 | 1391.9114 | 1364.0731 | 1295.8695 | 1166.2825 | 1049.6543 | 997.1716 | 977.2281 | 928.3667 | 835.5301 | 0.00023209 | 0.056019
| Low | 262 | 262 | 7.1389 | 25.7 | 0.76389 | 2.75 | 48587.5504 | -8993.0628 | No | 18.2609 | 187.0522 | 1456.5451 | 1661.8583 | 11863.8214 | 11863.8214 | 0 | 2870.7587 | 0 | 904134.7901 | 0.25115 | 368897.3265 | 0.10247 | 2583.6828 | 2454.4987 | 2405.4087 | 2285.1382 | 2056.6244 | 1850.962 | 1758.4139 | 1723.2456 | 1637.0833 | 1473.375 | 0.00040927 | 0.056428
| Low | 263 | 263 | 7.9722 | 28.7 | 0.94444 | 3.4 | 60593.0134 | -12005.463 | No | 22.773 | 187.0522 | 1800.8194 | 2010.6446 | 16029.3059 | 16029.3059 | 0 | 4023.843 | 0 | 920164.096 | 0.2556 | 372921.1695 | 0.10359 | 3621.4587 | 3440.3857 | 3371.578 | 3202.9991 | 2882.6992 | 2594.4293 | 2464.7078 | 2415.4137 | 2294.643 | 2065.1787 | 0.00057366 | 0.057002
| Low | 264 | 264 | 9.0278 | 32.5 | 1.0278 | 3.7 | 77700.7981 | -17107.7847 | No | 29.2027 | 187.0522 | 1959.7153 | 2175.9702 | 19644.1754 | 19644.1754 | 0 | 2536.3907 | 0 | 939808.2714 | 0.26106 | 375457.5602 | 0.10429 | 2282.7516 | 2168.614 | 2125.2417 | 2018.9797 | 1817.0817 | 1635.3735 | 1553.6048 | 1522.5328 | 1446.4061 | 1301.7655 | 0.0003616 | 0.057363
| Low | 265 | 265 | 10.0278 | 36.1 | 0.90278 | 3.25 | 95867.8884 | -18167.0903 | No | 36.0306 | 187.0522 | 1721.3715 | 1944.4543 | 19498.5555 | 19498.5555 | 0 | 1331.4653 | 0 | 959306.8269 | 0.26647 | 376789.0254 | 0.10466 | 1198.3187 | 1138.4028 | 1115.6347 | 1059.853 | 953.8677 | 858.4809 | 815.5569 | 799.2457 | 759.2835 | 683.3551 | 0.00018982 | 0.057553
| Low | 266 | 266 | 10.8333 | 39 | 0.65278 | 2.35 | 111889.1493 | -16021.2609 | No | 42.052 | 187.0522 | 1244.684 | 1473.7882 | 15966.0384 | 15966.0384 | 0 | -55.2225 | 0 | 975272.8653 | 0.27091 | 376733.8029 | 0.10465 | -49.7003 | -47.2153 | -46.271 | -43.9574 | -39.5617 | -35.6055 | -33.8252 | -33.1487 | -31.4913 | -28.3422 | -7.8728e-06 | 0.057553
| Low | 267 | 267 | 11.3333 | 40.8 | 0.54167 | 1.95 | 122455.7222 | -10566.5729 | No | 46.0233 | 187.0522 | 1032.8229 | 1265.8983 | 14346.8479 | 14346.8479 | 0 | 3780.275 | 0 | 989619.7131 | 0.27489 | 380514.0779 | 0.1057 | 3402.2475 | 3232.1351 | 3167.4924 | 3009.1178 | 2708.206 | 2437.3854 | 2315.5161 | 2269.2058 | 2155.7455 | 1940.171 | 0.00053894 | 0.058092
| Low | 268 | 268 | 11.9167 | 42.9 | 0.5 | 1.8 | 135385.8707 | -12930.1484 | No | 50.8829 | 187.0522 | 953.375 | 1191.31 | 14196.4446 | 14196.4446 | 0 | 1266.2962 | 0 | 1003816.1578 | 0.27884 | 381780.374 | 0.10605 | 1139.6666 | 1082.6832 | 1061.0296 | 1007.9781 | 907.1803 | 816.4623 | 775.6391 | 760.1264 | 722.12 | 649.908 | 0.00018053 | 0.058272
| Low | 269 | 269 | 12.3333 | 44.4 | 0.41667 | 1.5 | 145018.9306 | -9633.0599 | No | 54.5033 | 187.0522 | 794.4792 | 1036.0347 | 12777.7607 | 12777.7607 | 0 | 3144.7008 | 0 | 1016593.9185 | 0.28239 | 384925.0749 | 0.10692 | 2830.2308 | 2688.7192 | 2634.9448 | 2503.1976 | 2252.8778 | 2027.59 | 1926.2105 | 1887.6863 | 1793.302 | 1613.9718 | 0.00044833 | 0.058721
| Low | 270 | 270 | 12.75 | 45.9 | 0.22222 | 0.8 | 154983.0234 | -9964.0929 | No | 58.2482 | 187.0522 | 423.7222 | 669.0226 | 8530.0378 | 8530.0378 | 0 | -1434.0551 | 0 | 1025123.9563 | 0.28476 | 383491.0198 | 0.10653 | -1290.6496 | -1226.1171 | -1201.5947 | -1141.515 | -1027.3635 | -924.6272 | -878.3958 | -860.8279 | -817.7865 | -736.0078 | -0.00020445 | 0.058721
| Low | 271 | 271 | 12.7778 | 46 | -0.041667 | -0.15 | 155659.0664 | -676.0429 | Yes | 58.5023 | 187.0522 | -79.4479 | 166.1065 | 2122.4721 | 2122.4721 | 79.4479 | 1446.4292 | 1015.1678 | 1027246.4284 | 0.28535 | 384937.449 | 0.10693 | 1301.7863 | 1236.697 | 1211.963 | 1151.3649 | 1036.2284 | 932.6056 | 885.9753 | 868.2558 | 824.843 | 742.3587 | 0.00020621 | 0.058927
| Low | 272 | 272 | 12.6667 | 45.6 | -0.097222 | -0.35 | 152963.7222 | 2695.3441 | Yes | 57.4893 | 187.0522 | -185.3785 | 59.163 | 749.3974 | 749.3974 | 185.3785 | 3444.7415 | 2348.1273 | 1027995.8259 | 0.28555 | 388382.1906 | 0.10788 | 3100.2674 | 2945.254 | 2886.3489 | 2742.0315 | 2467.8283 | 2221.0455 | 2109.9932 | 2067.7934 | 1964.4037 | 1767.9633 | 0.0004911 | 0.059418
| Low | 273 | 273 | 12.5833 | 45.3 | -0.26389 | -0.95 | 150957.6623 | 2006.0599 | Yes | 56.7353 | 187.0522 | -503.1701 | -259.3827 | -3263.8985 | -3263.8985 | 503.1701 | -1257.8386 | 6331.5576 | 1027995.8259 | 0.28555 | 387124.352 | 0.10753 | -1132.0548 | -1075.452 | -1053.943 | -1001.2458 | -901.1212 | -811.0091 | -770.4587 | -755.0495 | -717.297 | -645.5673 | -0.00017932 | 0.059418
| Low | 274 | 274 | 12.1389 | 43.7 | -0.625 | -2.25 | 140482.3074 | 10475.3549 | Yes | 52.7983 | 187.0522 | -1191.7188 | -951.8683 | -11554.6234 | -11554.6234 | 1191.7188 | -1079.2684 | 14466.1415 | 1027995.8259 | 0.28555 | 386045.0835 | 0.10723 | -971.3416 | -922.7745 | -904.319 | -859.1031 | -773.1928 | -695.8735 | -661.0798 | -647.8582 | -615.4653 | -553.9188 | -0.00015387 | 0.059418
| Low | 275 | 275 | 11.3333 | 40.8 | -0.79167 | -2.85 | 122455.7222 | 18026.5852 | Yes | 46.0233 | 187.0522 | -1509.5104 | -1276.435 | -14466.2632 | -14466.2632 | 1509.5104 | 3560.3219 | 17107.7847 | 1027995.8259 | 0.28555 | 389605.4054 | 0.10822 | 3204.2897 | 3044.0752 | 2983.1937 | 2834.0341 | 2550.6306 | 2295.5676 | 2180.7892 | 2137.1734 | 2030.3148 | 1827.2833 | 0.00050758 | 0.059926
| Low | 276 | 276 | 10.5556 | 38 | -0.88889 | -3.2 | 106224.8071 | 16230.9151 | Yes | 39.9231 | 187.0522 | -1694.8889 | -1467.9136 | -15494.6438 | -15494.6438 | 1694.8889 | 736.2713 | 17890.4938 | 1027995.8259 | 0.28555 | 390341.6767 | 0.10843 | 662.6442 | 629.512 | 616.9217 | 586.0757 | 527.4681 | 474.7213 | 450.9852 | 441.9655 | 419.8672 | 377.8805 | 0.00010497 | 0.060031
| Low | 277 | 277 | 9.5556 | 34.4 | -0.98611 | -3.55 | 87051.3765 | 19173.4306 | Yes | 32.717 | 187.0522 | -1880.2674 | -1660.4982 | -15866.9824 | -15866.9824 | 1880.2674 | 3306.4482 | 17966.9992 | 1027995.8259 | 0.28555 | 393648.1249 | 0.10935 | 2975.8033 | 2827.0132 | 2770.4729 | 2631.9493 | 2368.7543 | 2131.8789 | 2025.285 | 1984.7793 | 1885.5403 | 1696.9863 | 0.00047139 | 0.060502
| Low | 278 | 278 | 8.5833 | 30.9 | -1.2361 | -4.45 | 70238.579 | 16812.7976 | Yes | 26.3982 | 187.0522 | -2356.9549 | -2143.5045 | -18398.4137 | -18398.4137 | 2356.9549 | -1585.6162 | 20230.5292 | 1027995.8259 | 0.28555 | 392062.5087 | 0.10891 | -1427.0545 | -1355.7018 | -1328.5878 | -1262.1584 | -1135.9426 | -1022.3483 | -971.2309 | -951.8063 | -904.216 | -813.7944 | -0.00022605 | 0.060502
| Low | 279 | 279 | 7.0833 | 25.5 | -1.3194 | -4.75 | 47834.2665 | 22404.3125 | Yes | 17.9778 | 187.0522 | -2515.8507 | -2310.8207 | -16368.3132 | -16368.3132 | 2515.8507 | 6035.9993 | 17820.6091 | 1027995.8259 | 0.28555 | 398098.508 | 0.11058 | 5432.3994 | 5160.7794 | 5057.5638 | 4804.6856 | 4324.2171 | 3891.7954 | 3697.2056 | 3623.2615 | 3442.0984 | 3097.8886 | 0.00086052 | 0.061363
| Low | 280 | 280 | 5.9444 | 21.4 | -0.73611 | -2.65 | 33688.8592 | 14145.4073 | Yes | 12.6615 | 187.0522 | -1403.5799 | -1203.8662 | -7156.3158 | -7156.3158 | 1403.5799 | 6989.0915 | 8343.5025 | 1027995.8259 | 0.28555 | 405087.5996 | 0.11252 | 6290.1824 | 5975.6733 | 5856.1598 | 5563.3518 | 5007.0166 | 4506.315 | 4280.9992 | 4195.3792 | 3985.6103 | 3587.0492 | 0.0009964 | 0.062359
| Low | 281 | 281 | 5.6111 | 20.2 | 0.20833 | 0.75 | 30016.5999 | 3672.2593 | No | 11.2813 | 187.0522 | 397.2396 | 595.5731 | 3341.8267 | 3341.8267 | 0 | 7014.0859 | 0 | 1031337.6525 | 0.28648 | 412101.6855 | 0.11447 | 6312.6773 | 5997.0435 | 5877.1026 | 5583.2475 | 5024.9227 | 4522.4305 | 4296.3089 | 4210.3828 | 3999.8636 | 3599.8773 | 0.00099997 | 0.063359
| Low | 282 | 282 | 6.3611 | 22.9 | 0.88889 | 3.2 | 38577.1129 | -8560.513 | No | 14.4987 | 187.0522 | 1694.8889 | 1896.4397 | 12063.4638 | 12063.4638 | 0 | 3502.9508 | 0 | 1043401.1163 | 0.28983 | 415604.6363 | 0.11545 | 3152.6557 | 2995.0229 | 2935.1225 | 2788.3663 | 2509.5297 | 2258.5767 | 2145.6479 | 2102.7349 | 1997.5982 | 1797.8384 | 0.0004994 | 0.063858
| Low | 283 | 283 | 7.3889 | 26.6 | 1.0139 | 3.65 | 52050.1555 | -13473.0425 | No | 19.5623 | 187.0522 | 1933.2326 | 2139.8471 | 15811.0927 | 15811.0927 | 0 | 2338.0501 | 0 | 1059212.209 | 0.29423 | 417942.6864 | 0.1161 | 2104.2451 | 1999.0329 | 1959.0522 | 1861.0996 | 1674.9896 | 1507.4907 | 1432.1161 | 1403.4738 | 1333.3001 | 1199.9701 | 0.00033333 | 0.064192
| Low | 284 | 284 | 8.3889 | 30.2 | 1.0417 | 3.75 | 67092.2944 | -15042.1389 | No | 25.2157 | 187.0522 | 1986.1979 | 2198.4658 | 18442.6852 | 18442.6852 | 0 | 3400.5463 | 0 | 1077654.8942 | 0.29935 | 421343.2327 | 0.11704 | 3060.4916 | 2907.4671 | 2849.3177 | 2706.8518 | 2436.1667 | 2192.55 | 2082.9225 | 2041.264 | 1939.2008 | 1745.2808 | 0.0004848 | 0.064676
| Low | 285 | 285 | 9.4722 | 34.1 | 1 | 3.6 | 85539.6592 | -18447.3649 | No | 32.1489 | 187.0522 | 1906.75 | 2125.951 | 20137.4807 | 20137.4807 | 0 | 1690.1159 | 0 | 1097792.3749 | 0.30494 | 423033.3486 | 0.11751 | 1521.1043 | 1445.0491 | 1416.1481 | 1345.3407 | 1210.8066 | 1089.7259 | 1035.2397 | 1014.5349 | 963.8081 | 867.4273 | 0.00024095 | 0.064917
| Low | 286 | 286 | 10.3889 | 37.4 | 0.91667 | 3.3 | 102896.8221 | -17357.1629 | No | 38.6723 | 187.0522 | 1747.8542 | 1973.5787 | 20503.2894 | 20503.2894 | 0 | 3146.1265 | 0 | 1118295.6643 | 0.31064 | 426179.475 | 0.11838 | 2831.5138 | 2689.9381 | 2636.1394 | 2504.3324 | 2253.8992 | 2028.5092 | 1927.0838 | 1888.5421 | 1794.115 | 1614.7035 | 0.00044853 | 0.065366
| Low | 287 | 287 | 11.3056 | 40.7 | 0.91667 | 3.3 | 121856.1847 | -18959.3626 | No | 45.7979 | 187.0522 | 1747.8542 | 1980.7043 | 22392.9621 | 22392.9621 | 0 | 3433.5995 | 0 | 1140688.6264 | 0.31686 | 429613.0746 | 0.11934 | 3090.2396 | 2935.7276 | 2877.0131 | 2733.1624 | 2459.8462 | 2213.8615 | 2103.1685 | 2061.1051 | 1958.0498 | 1762.2449 | 0.00048951 | 0.065855
| Low | 288 | 288 | 12.2222 | 44 | 0.91667 | 3.3 | 142417.7469 | -20561.5622 | No | 53.5257 | 187.0522 | 1747.8542 | 1988.432 | 24303.0582 | 24303.0582 | 0 | 3741.496 | 0 | 1164991.6846 | 0.32361 | 433354.5706 | 0.12038 | 3367.3464 | 3198.9791 | 3134.9995 | 2978.2495 | 2680.4246 | 2412.3821 | 2291.763 | 2245.9278 | 2133.6314 | 1920.2682 | 0.00053341 | 0.066389
| Low | 289 | 289 | 13.1389 | 47.3 | 0.72222 | 2.6 | 164581.5088 | -22163.7619 | No | 61.8556 | 187.0522 | 1377.0972 | 1626.005 | 21363.8994 | 21363.8994 | 0 | -799.8625 | 0 | 1186355.584 | 0.32954 | 432554.7081 | 0.12015 | -719.8762 | -683.8824 | -670.2048 | -636.6945 | -573.0251 | -515.7226 | -489.9364 | -480.1377 | -456.1308 | -410.5177 | -0.00011403 | 0.066389
| Low | 290 | 290 | 13.6667 | 49.2 | 0.34722 | 1.25 | 178069.2639 | -13487.7551 | No | 66.9248 | 187.0522 | 662.066 | 916.043 | 12519.2538 | 12519.2538 | 0 | -968.5013 | 0 | 1198874.8378 | 0.33302 | 431586.2068 | 0.11989 | -871.6512 | -828.0686 | -811.5073 | -770.9319 | -693.8387 | -624.4548 | -593.2321 | -581.3675 | -552.2991 | -497.0692 | -0.00013807 | 0.066389
| Low | 291 | 291 | 13.8333 | 49.8 | 0 | 0 | 182438.8993 | -4369.6354 | No | 68.5671 | 187.0522 | 0 | 255.6193 | 3536.0663 | 3536.0663 | 0 | -833.5691 | 0 | 1202410.9041 | 0.334 | 430752.6377 | 0.11965 | -750.2122 | -712.7016 | -698.4475 | -663.5252 | -597.1726 | -537.4554 | -510.5826 | -500.371 | -475.3524 | -427.8172 | -0.00011884 | 0.066389
| Low | 292 | 292 | 13.6667 | 49.2 | -0.23611 | -0.85 | 178069.2639 | 4369.6354 | Yes | 66.9248 | 187.0522 | -450.2049 | -196.2279 | -2681.7809 | -2681.7809 | 450.2049 | 1687.8545 | 6152.7998 | 1202410.9041 | 0.334 | 432440.4922 | 0.12012 | 1519.069 | 1443.1156 | 1414.2533 | 1343.5406 | 1209.1865 | 1088.2679 | 1033.8545 | 1013.1774 | 962.5185 | 866.2667 | 0.00024063 | 0.066629
| Low | 293 | 293 | 13.3611 | 48.1 | -0.26389 | -0.95 | 170195.8282 | 7873.4357 | Yes | 63.9657 | 187.0522 | -503.1701 | -252.1523 | -3369.0345 | -3369.0345 | 503.1701 | 4504.4012 | 6722.9121 | 1202410.9041 | 0.334 | 436944.8933 | 0.12137 | 4053.961 | 3851.263 | 3774.2377 | 3585.5258 | 3226.9733 | 2904.2759 | 2759.0621 | 2703.8809 | 2568.6869 | 2311.8182 | 0.00064217 | 0.067272
| Low | 294 | 294 | 13.1389 | 47.3 | -0.18056 | -0.65 | 164581.5088 | 5614.3194 | Yes | 61.8556 | 187.0522 | -344.2743 | -95.3665 | -1253.0098 | -1253.0098 | 344.2743 | 4361.3096 | 4523.3818 | 1202410.9041 | 0.334 | 441306.2029 | 0.12259 | 3925.1786 | 3728.9197 | 3654.3413 | 3471.6242 | 3124.4618 | 2812.0156 | 2671.4149 | 2617.9866 | 2487.0872 | 2238.3785 | 0.00062177 | 0.067893
| Low | 295 | 295 | 13 | 46.8 | -0.083333 | -0.3 | 161120.375 | 3461.1338 | Yes | 60.5548 | 187.0522 | -158.8958 | 88.7112 | 1153.245 | 1153.245 | 158.8958 | 4614.3788 | 2065.6458 | 1203564.1491 | 0.33432 | 445920.5817 | 0.12387 | 4152.9409 | 3945.2939 | 3866.388 | 3673.0686 | 3305.7617 | 2975.1856 | 2826.4263 | 2769.8977 | 2631.4029 | 2368.2626 | 0.00065785 | 0.068551
| Low | 296 | 296 | 12.9722 | 46.7 | 0 | 0 | 160432.562 | 687.813 | No | 60.2963 | 187.0522 | 0 | 247.3485 | 3208.6595 | 3208.6595 | 0 | 3896.4725 | 0 | 1206772.8086 | 0.33521 | 449817.0542 | 0.12495 | 3506.8252 | 3331.484 | 3264.8543 | 3101.6116 | 2791.4504 | 2512.3054 | 2386.6901 | 2338.9563 | 2222.0085 | 1999.8076 | 0.0005555 | 0.069107
| Low | 297 | 297 | 13 | 46.8 | 0.055556 | 0.2 | 161120.375 | -687.813 | No | 60.5548 | 187.0522 | 105.9306 | 353.5375 | 4595.9881 | 4595.9881 | 0 | 3908.1751 | 0 | 1211368.7967 | 0.33649 | 453725.2293 | 0.12603 | 3517.3576 | 3341.4897 | 3274.6599 | 3110.9269 | 2799.8342 | 2519.8508 | 2393.8583 | 2345.9811 | 2228.682 | 2005.8138 | 0.00055717 | 0.069664
| Low | 298 | 298 | 13.0833 | 47.1 | 0.069444 | 0.25 | 163192.6415 | -2072.2665 | No | 61.3336 | 187.0522 | 132.4132 | 380.799 | 4982.1204 | 4982.1204 | 0 | 2909.8539 | 0 | 1216350.9171 | 0.33788 | 456635.0832 | 0.12684 | 2618.8685 | 2487.9251 | 2438.1666 | 2316.2583 | 2084.6325 | 1876.1692 | 1782.3608 | 1746.7135 | 1659.3779 | 1493.4401 | 0.00041484 | 0.070079
| Low | 299 | 299 | 13.1389 | 47.3 | 0.027778 | 0.1 | 164581.5088 | -1388.8673 | No | 61.8556 | 187.0522 | 52.9653 | 301.8731 | 3966.2769 | 3966.2769 | 0 | 2577.4096 | 0 | 1220317.194 | 0.33898 | 459212.4928 | 0.12756 | 2319.6687 | 2203.6852 | 2159.6115 | 2051.6309 | 1846.4678 | 1661.8211 | 1578.73 | 1547.1554 | 1469.7976 | 1322.8179 | 0.00036745 | 0.070446
| Low | 300 | 300 | 13.1389 | 47.3 | -0.027778 | -0.1 | 164581.5088 | 0 | Yes | 61.8556 | 187.0522 | -52.9653 | 195.9425 | 2574.4671 | 2574.4671 | 52.9653 | 2574.4671 | 695.9049 | 1222891.6611 | 0.33969 | 461786.9599 | 0.12827 | 2317.0204 | 2201.1694 | 2157.146 | 2049.2887 | 1844.3598 | 1659.9238 | 1576.9276 | 1545.3891 | 1468.1196 | 1321.3077 | 0.00036703 | 0.070813
| Low | 301 | 301 | 13.0833 | 47.1 | -0.097222 | -0.35 | 163192.6415 | 1388.8673 | Yes | 61.3336 | 187.0522 | -185.3785 | 63.0073 | 824.3461 | 824.3461 | 185.3785 | 2213.2134 | 2425.3683 | 1223716.0072 | 0.33992 | 464000.1733 | 0.12889 | 1991.8921 | 1892.2975 | 1854.4515 | 1761.7289 | 1585.556 | 1427.0004 | 1355.6504 | 1328.5374 | 1262.1105 | 1135.8995 | 0.00031553 | 0.071129
| Low | 302 | 302 | 12.9444 | 46.6 | -0.18056 | -0.65 | 159746.2203 | 3446.4212 | Yes | 60.0384 | 187.0522 | -344.2743 | -97.1838 | -1257.99 | -1257.99 | 344.2743 | 2188.4312 | 4456.4396 | 1223716.0072 | 0.33992 | 466188.6046 | 0.1295 | 1969.5881 | 1871.1087 | 1833.6865 | 1742.0022 | 1567.802 | 1411.0218 | 1340.4707 | 1313.6613 | 1247.9782 | 1123.1804 | 0.00031199 | 0.071441
| Low | 303 | 303 | 12.7222 | 45.8 | -0.25 | -0.9 | 154308.4518 | 5437.7685 | Yes | 57.9946 | 187.0522 | -476.6875 | -231.6407 | -2946.9842 | -2946.9842 | 476.6875 | 2490.7843 | 6064.5243 | 1223716.0072 | 0.33992 | 468679.3889 | 0.13019 | 2241.7059 | 2129.6206 | 2087.0282 | 1982.6768 | 1784.4091 | 1605.9682 | 1525.6698 | 1495.1564 | 1420.3986 | 1278.3587 | 0.0003551 | 0.071796
| Low | 304 | 304 | 12.4444 | 44.8 | -0.34722 | -1.25 | 147643.6543 | 6664.7975 | Yes | 55.4898 | 187.0522 | -662.066 | -419.524 | -5220.7434 | -5220.7434 | 662.066 | 1444.0541 | 8239.0432 | 1223716.0072 | 0.33992 | 470123.443 | 0.13059 | 1299.6487 | 1234.6663 | 1209.9729 | 1149.4743 | 1034.5269 | 931.0742 | 884.5205 | 866.8301 | 823.4885 | 741.1397 | 0.00020587 | 0.072002
| Low | 305 | 305 | 12.0278 | 43.3 | -0.41667 | -1.5 | 137922.319 | 9721.3354 | Yes | 51.8362 | 187.0522 | -794.4792 | -555.5908 | -6682.5232 | -6682.5232 | 794.4792 | 3038.8122 | 9555.8189 | 1223716.0072 | 0.33992 | 473162.2552 | 0.13143 | 2734.931 | 2598.1844 | 2546.2207 | 2418.9097 | 2177.0187 | 1959.3169 | 1861.351 | 1824.124 | 1732.9178 | 1559.626 | 0.00043323 | 0.072435
| Low | 306 | 306 | 11.6111 | 41.8 | -0.34722 | -1.25 | 128532.0166 | 9390.3024 | Yes | 48.3069 | 187.0522 | -662.066 | -426.7069 | -4954.5407 | -4954.5407 | 662.066 | 4435.7616 | 7687.3216 | 1223716.0072 | 0.33992 | 477598.0168 | 0.13267 | 3992.1855 | 3792.5762 | 3716.7247 | 3530.8884 | 3177.7996 | 2860.0196 | 2717.0187 | 2662.6783 | 2529.5444 | 2276.5899 | 0.00063239 | 0.073067
| Low | 307 | 307 | 11.3333 | 40.8 | -0.20833 | -0.75 | 122455.7222 | 6076.2944 | Yes | 46.0233 | 187.0522 | -397.2396 | -164.1642 | -1860.5271 | -1860.5271 | 397.2396 | 4215.7672 | 4502.0486 | 1223716.0072 | 0.33992 | 481813.7841 | 0.13384 | 3794.1905 | 3604.481 | 3532.3914 | 3355.7718 | 3020.1946 | 2718.1752 | 2582.2664 | 2530.6211 | 2404.09 | 2163.681 | 0.00060102 | 0.073668
| Low | 308 | 308 | 11.1944 | 40.3 | -0.097222 | -0.35 | 119472.7472 | 2982.975 | Yes | 44.9021 | 187.0522 | -185.3785 | 46.5758 | 521.3907 | 521.3907 | 185.3785 | 3504.3657 | 2075.209 | 1224237.3979 | 0.34007 | 485318.1498 | 0.13481 | 3153.9291 | 2996.2327 | 2936.308 | 2789.4926 | 2510.5434 | 2259.489 | 2146.5146 | 2103.5843 | 1998.4051 | 1798.5646 | 0.0004996 | 0.074168
| Low | 309 | 309 | 11.1389 | 40.1 | -0.083333 | -0.3 | 118289.856 | 1182.8912 | Yes | 44.4576 | 187.0522 | -158.8958 | 72.6139 | 808.8383 | 808.8383 | 158.8958 | 1991.7295 | 1769.923 | 1225046.2362 | 0.34029 | 487309.8793 | 0.13536 | 1792.5565 | 1702.9287 | 1668.8701 | 1585.4266 | 1426.884 | 1284.1956 | 1219.9858 | 1195.5861 | 1135.8068 | 1022.2261 | 0.00028395 | 0.074452
| Low | 310 | 310 | 11.0278 | 39.7 | -0.125 | -0.45 | 115941.7287 | 2348.1273 | Yes | 43.5751 | 187.0522 | -238.3437 | -7.7165 | -85.096 | -85.096 | 238.3437 | 2263.0313 | 2628.4019 | 1225046.2362 | 0.34029 | 489572.9106 | 0.13599 | 2036.7281 | 1934.8917 | 1896.1939 | 1801.3842 | 1621.2458 | 1459.1212 | 1386.1652 | 1358.4418 | 1290.5198 | 1161.4678 | 0.00032263 | 0.074775
| Low | 311 | 311 | 10.8889 | 39.2 | -0.16667 | -0.6 | 113039.6728 | 2902.0558 | Yes | 42.4844 | 187.0522 | -317.7917 | -88.2551 | -961.0003 | -961.0003 | 317.7917 | 1941.0555 | 3460.3981 | 1225046.2362 | 0.34029 | 491513.9661 | 0.13653 | 1746.95 | 1659.6025 | 1626.4104 | 1545.0899 | 1390.5809 | 1251.5228 | 1188.9467 | 1165.1678 | 1106.9094 | 996.2184 | 0.00027673 | 0.075051
| Low | 312 | 312 | 10.6944 | 38.5 | -0.25 | -0.9 | 109038.5875 | 4001.0854 | Yes | 40.9806 | 187.0522 | -476.6875 | -248.6547 | -2659.224 | -2659.224 | 476.6875 | 1341.8613 | 5097.908 | 1225046.2362 | 0.34029 | 492855.8274 | 0.1369 | 1207.6752 | 1147.2914 | 1124.3456 | 1068.1283 | 961.3155 | 865.1839 | 821.9247 | 805.4862 | 765.2119 | 688.6907 | 0.0001913 | 0.075243
| Low | 313 | 313 | 10.3889 | 37.4 | -0.34722 | -1.25 | 102896.8221 | 6141.7653 | Yes | 38.6723 | 187.0522 | -662.066 | -436.3415 | -4533.1032 | -4533.1032 | 662.066 | 1608.6622 | 6878.1298 | 1225046.2362 | 0.34029 | 494464.4896 | 0.13735 | 1447.7959 | 1375.4061 | 1347.898 | 1280.5031 | 1152.4528 | 1037.2075 | 985.3471 | 965.6402 | 917.3582 | 825.6224 | 0.00022934 | 0.075472
| Low | 314 | 314 | 10 | 36 | -0.41667 | -1.5 | 95337.5 | 7559.3221 | Yes | 35.8313 | 187.0522 | -794.4792 | -571.5957 | -5715.9574 | -5715.9574 | 794.4792 | 1843.3647 | 7944.7917 | 1225046.2362 | 0.34029 | 496307.8543 | 0.13786 | 1659.0283 | 1576.0768 | 1544.5553 | 1467.3275 | 1320.5948 | 1188.5353 | 1129.1085 | 1106.5264 | 1051.2001 | 946.08 | 0.0002628 | 0.075735
| Low | 315 | 315 | 9.5556 | 34.4 | -0.41667 | -1.5 | 87051.3765 | 8286.1235 | Yes | 32.717 | 187.0522 | -794.4792 | -574.71 | -5491.673 | -5491.673 | 794.4792 | 2794.4505 | 7591.6898 | 1225046.2362 | 0.34029 | 499102.3048 | 0.13864 | 2515.0054 | 2389.2552 | 2341.47 | 2224.3965 | 2001.9569 | 1801.7612 | 1711.6731 | 1677.4397 | 1593.5677 | 1434.2109 | 0.00039839 | 0.076133
| Low | 316 | 316 | 9.1667 | 33 | -0.375 | -1.35 | 80109.9826 | 6941.3939 | Yes | 30.1082 | 187.0522 | -715.0312 | -497.8709 | -4563.8163 | -4563.8163 | 715.0312 | 2377.5776 | 6554.4531 | 1225046.2362 | 0.34029 | 501479.8823 | 0.1393 | 2139.8198 | 2032.8288 | 1992.1723 | 1892.5636 | 1703.3073 | 1532.9765 | 1456.3277 | 1427.2012 | 1355.8411 | 1220.257 | 0.00033896 | 0.076472
| Low | 317 | 317 | 8.8056 | 31.7 | -0.41667 | -1.5 | 73922.6083 | 6187.3743 | Yes | 27.7828 | 187.0522 | -794.4792 | -579.6442 | -5104.0894 | -5104.0894 | 794.4792 | 1083.2849 | 6995.8304 | 1225046.2362 | 0.34029 | 502563.1672 | 0.1396 | 974.9564 | 926.2086 | 907.6844 | 862.3002 | 776.0702 | 698.4632 | 663.54 | 650.2692 | 617.7557 | 555.9802 | 0.00015444 | 0.076627
| Low | 318 | 318 | 8.3333 | 30 | -0.51389 | -1.85 | 66206.5972 | 7716.0111 | Yes | 24.8828 | 187.0522 | -979.8576 | -767.9227 | -6399.3554 | -6399.3554 | 979.8576 | 1316.6557 | 8165.4803 | 1225046.2362 | 0.34029 | 503879.8229 | 0.13997 | 1184.9901 | 1125.7406 | 1103.2258 | 1048.0645 | 943.258 | 848.9322 | 806.4856 | 790.3559 | 750.8381 | 675.7543 | 0.00018771 | 0.076814
| Low | 319 | 319 | 7.7778 | 28 | -0.54167 | -1.95 | 57673.3025 | 8533.2948 | Yes | 21.6757 | 187.0522 | -1032.8229 | -824.095 | -6409.6281 | -6409.6281 | 1032.8229 | 2123.6666 | 8033.0671 | 1225046.2362 | 0.34029 | 506003.4895 | 0.14056 | 1911.2999 | 1815.7349 | 1779.4203 | 1690.4492 | 1521.4043 | 1369.2639 | 1300.8007 | 1274.7847 | 1211.0454 | 1089.9409 | 0.00030276 | 0.077117
| Low | 320 | 320 | 7.25 | 26.1 | -0.33333 | -1.2 | 50111.7734 | 7561.529 | Yes | 18.8338 | 187.0522 | -635.5833 | -429.6974 | -3115.3058 | -3115.3058 | 635.5833 | 4446.2232 | 4607.9792 | 1225046.2362 | 0.34029 | 510449.7127 | 0.14179 | 4001.6009 | 3801.5208 | 3725.4904 | 3539.2159 | 3185.2943 | 2866.7649 | 2723.4266 | 2668.9581 | 2535.5102 | 2281.9592 | 0.00063388 | 0.077751
| Low | 321 | 321 | 7.1111 | 25.6 | -0.16667 | -0.6 | 48210.1728 | 1901.6006 | Yes | 18.1191 | 187.0522 | -317.7917 | -112.6204 | -800.856 | -800.856 | 317.7917 | 1100.7446 | 2259.8519 | 1225046.2362 | 0.34029 | 511550.4572 | 0.1421 | 990.6701 | 941.1366 | 922.3139 | 876.1982 | 788.5784 | 709.7205 | 674.2345 | 660.7498 | 627.7123 | 564.9411 | 0.00015693 | 0.077908
| Low | 322 | 322 | 6.9167 | 24.9 | -0.097222 | -0.35 | 45609.7248 | 2600.448 | Yes | 17.1418 | 187.0522 | -185.3785 | 18.8155 | 130.1404 | 130.1404 | 185.3785 | 2730.5884 | 1282.2011 | 1225176.3765 | 0.34033 | 514281.0456 | 0.14286 | 2457.5295 | 2334.6531 | 2287.96 | 2173.562 | 1956.2058 | 1760.5852 | 1672.556 | 1639.1048 | 1557.1496 | 1401.4346 | 0.00038929 | 0.078297
| Low | 323 | 323 | 6.9167 | 24.9 | -0.083333 | -0.3 | 45609.7248 | 0 | Yes | 17.1418 | 187.0522 | -158.8958 | 45.2981 | 313.3119 | 313.3119 | 158.8958 | 313.3119 | 1099.0295 | 1225489.6885 | 0.34041 | 514594.3575 | 0.14294 | 281.9807 | 267.8817 | 262.5241 | 249.3979 | 224.4581 | 202.0123 | 191.9117 | 188.0734 | 178.6698 | 160.8028 | 4.4667e-05 | 0.078342
| Low | 324 | 324 | 6.75 | 24.3 | -0.13889 | -0.5 | 43438.1484 | 2171.5764 | Yes | 16.3256 | 187.0522 | -264.8264 | -61.4486 | -414.7781 | -414.7781 | 264.8264 | 1756.7983 | 1787.5781 | 1225489.6885 | 0.34041 | 516351.1559 | 0.14343 | 1581.1185 | 1502.0626 | 1472.0213 | 1398.4203 | 1258.5782 | 1132.7204 | 1076.0844 | 1054.5627 | 1001.8346 | 901.6511 | 0.00025046 | 0.078592
| Low | 325 | 325 | 6.6389 | 23.9 | -0.055556 | -0.2 | 42019.856 | 1418.2924 | Yes | 15.7926 | 187.0522 | -105.9306 | 96.9142 | 643.4025 | 643.4025 | 105.9306 | 2061.695 | 703.2612 | 1226133.091 | 0.34059 | 518412.8508 | 0.144 | 1855.5255 | 1762.7492 | 1727.4942 | 1641.1195 | 1477.0075 | 1329.3068 | 1262.8415 | 1237.5846 | 1175.7054 | 1058.1349 | 0.00029393 | 0.078886
| Low | 326 | 326 | 6.6389 | 23.9 | -0.041667 | -0.15 | 42019.856 | 0 | Yes | 15.7926 | 187.0522 | -79.4479 | 123.3968 | 819.2178 | 819.2178 | 79.4479 | 819.2178 | 527.4459 | 1226952.3088 | 0.34082 | 519232.0687 | 0.14423 | 737.296 | 700.4312 | 686.4226 | 652.1015 | 586.8913 | 528.2022 | 501.7921 | 491.7562 | 467.1684 | 420.4516 | 0.00011679 | 0.079003
| Low | 327 | 327 | 6.5556 | 23.6 | -0.083333 | -0.3 | 40971.5849 | 1048.2711 | Yes | 15.3986 | 187.0522 | -158.8958 | 43.5549 | 285.5268 | 285.5268 | 158.8958 | 1333.7979 | 1041.6505 | 1227237.8356 | 0.3409 | 520565.8666 | 0.1446 | 1200.4181 | 1140.3972 | 1117.5893 | 1061.7098 | 955.5388 | 859.9849 | 816.9857 | 800.646 | 760.6137 | 684.5523 | 0.00019015 | 0.079193
| Low | 328 | 328 | 6.4722 | 23.3 | -0.43056 | -1.55 | 39936.5551 | 1035.0298 | Yes | 15.0096 | 187.0522 | -820.9618 | -618.9 | -4005.6586 | -4005.6586 | 820.9618 | -2970.6288 | 5313.4472 | 1227237.8356 | 0.3409 | 517595.2378 | 0.14378 | -2673.5659 | -2539.8876 | -2489.0899 | -2364.6354 | -2128.1718 | -1915.3547 | -1819.5869 | -1783.1952 | -1694.0354 | -1524.6319 | -0.00042351 | 0.079193
| Low | 329 | 329 | 5.6944 | 20.5 | -0.80556 | -2.9 | 30914.8028 | 9021.7523 | Yes | 11.6189 | 187.0522 | -1535.9931 | -1337.322 | -7615.3058 | -7615.3058 | 1535.9931 | 1406.4465 | 8746.6271 | 1227237.8356 | 0.3409 | 519001.6843 | 0.14417 | 1265.8019 | 1202.5118 | 1178.4616 | 1119.5385 | 1007.5846 | 906.8262 | 861.4849 | 844.2552 | 802.0424 | 721.8382 | 0.00020051 | 0.079394
| Low | 330 | 330 | 4.8611 | 17.5 | -0.5 | -1.8 | 22528.6338 | 8386.169 | Yes | 8.4671 | 187.0522 | -953.375 | -757.8558 | -3684.021 | -3684.021 | 953.375 | 4702.1479 | 4634.4618 | 1227237.8356 | 0.3409 | 523703.8322 | 0.14547 | 4231.9331 | 4020.3365 | 3939.9298 | 3742.9333 | 3368.6399 | 3031.776 | 2880.1872 | 2822.5834 | 2681.4542 | 2413.3088 | 0.00067036 | 0.080064
| Low | 331 | 331 | 4.6944 | 16.9 | -0.11111 | -0.4 | 21010.2958 | 1518.338 | Yes | 7.8964 | 187.0522 | -211.8611 | -16.9125 | -79.3949 | -79.3949 | 211.8611 | 1438.9431 | 994.5702 | 1227237.8356 | 0.3409 | 525142.7754 | 0.14587 | 1295.0488 | 1230.2964 | 1205.6904 | 1145.4059 | 1030.8653 | 927.7788 | 881.3898 | 863.762 | 820.5739 | 738.5166 | 0.00020514 | 0.080269
| Low | 332 | 332 | 4.6389 | 16.7 | -0.13889 | -0.5 | 20515.9532 | 494.3426 | Yes | 7.7106 | 187.0522 | -264.8264 | -70.0636 | -325.0172 | -325.0172 | 264.8264 | 169.3254 | 1228.5002 | 1227237.8356 | 0.3409 | 525312.1008 | 0.14592 | 152.3929 | 144.7732 | 141.8778 | 134.7839 | 121.3055 | 109.1749 | 103.7162 | 101.6419 | 96.5598 | 86.9038 | 2.414e-05 | 0.080293
| Low | 333 | 333 | 4.4167 | 15.9 | -0.15278 | -0.55 | 18597.4332 | 1918.5201 | Yes | 6.9896 | 187.0522 | -291.309 | -97.2673 | -429.5971 | -429.5971 | 291.309 | 1488.9229 | 1286.6149 | 1227237.8356 | 0.3409 | 526801.0237 | 0.14633 | 1340.0307 | 1273.0291 | 1247.5685 | 1185.1901 | 1066.6711 | 960.004 | 912.0038 | 893.7637 | 849.0755 | 764.168 | 0.00021227 | 0.080506
| Low | 334 | 334 | 4.3333 | 15.6 | -0.125 | -0.45 | 17902.2639 | 695.1693 | Yes | 6.7283 | 187.0522 | -238.3438 | -44.5633 | -193.1075 | -193.1075 | 238.3438 | 502.0618 | 1032.8229 | 1227237.8356 | 0.3409 | 527303.0855 | 0.14647 | 451.8556 | 429.2628 | 420.6776 | 399.6437 | 359.6793 | 323.7114 | 307.5258 | 301.3753 | 286.3065 | 257.6759 | 7.1577e-05 | 0.080577
| Low | 335 | 335 | 4.1667 | 15 | -0.15278 | -0.55 | 16551.6493 | 1350.6146 | Yes | 6.2207 | 187.0522 | -291.309 | -98.0361 | -408.484 | -408.484 | 291.309 | 942.1306 | 1213.7876 | 1227237.8356 | 0.3409 | 528245.2161 | 0.14673 | 847.9176 | 805.5217 | 789.4113 | 749.9407 | 674.9466 | 607.452 | 577.0794 | 565.5378 | 537.2609 | 483.5348 | 0.00013432 | 0.080711
| Low | 336 | 336 | 4.0278 | 14.5 | -0.097222 | -0.35 | 15466.5967 | 1085.0526 | Yes | 5.8129 | 187.0522 | -185.3785 | 7.4866 | 30.1544 | 30.1544 | 185.3785 | 1115.2069 | 746.6633 | 1227267.99 | 0.34091 | 529360.4231 | 0.14704 | 1003.6862 | 953.5019 | 934.4319 | 887.7103 | 798.9393 | 719.0453 | 683.0931 | 669.4312 | 635.9597 | 572.3637 | 0.00015899 | 0.08087
| Low | 337 | 337 | 3.9722 | 14.3 | 0 | 0 | 15042.8745 | 423.7222 | No | 5.6537 | 187.0522 | 0 | 192.7058 | 765.4704 | 765.4704 | 0 | 1189.1926 | 0 | 1228033.4603 | 0.34112 | 530549.6157 | 0.14737 | 1070.2733 | 1016.7597 | 996.4245 | 946.6032 | 851.9429 | 766.7486 | 728.4112 | 713.843 | 678.1508 | 610.3357 | 0.00016954 | 0.08104
| Low | 338 | 338 | 4.0278 | 14.5 | 0.15278 | 0.55 | 15466.5967 | -423.7222 | No | 5.8129 | 187.0522 | 291.309 | 484.1741 | 1950.1457 | 1950.1457 | 0 | 1526.4235 | 0 | 1229983.606 | 0.34166 | 532076.0391 | 0.1478 | 1373.7811 | 1305.0921 | 1278.9902 | 1215.0407 | 1093.5366 | 984.183 | 934.9738 | 916.2744 | 870.4606 | 783.4146 | 0.00021762 | 0.081258
| Low | 339 | 339 | 4.2778 | 15.4 | 0.45833 | 1.65 | 17446.174 | -1979.5773 | No | 6.5569 | 187.0522 | 873.9271 | 1067.5362 | 4566.6824 | 4566.6824 | 0 | 2587.1052 | 0 | 1234550.2885 | 0.34293 | 534663.1443 | 0.14852 | 2328.3947 | 2211.9749 | 2167.7354 | 2059.3487 | 1853.4138 | 1668.0724 | 1584.6688 | 1552.9754 | 1475.3267 | 1327.794 | 0.00036883 | 0.081626
| Low | 340 | 340 | 4.9444 | 17.8 | 0.79167 | 2.85 | 23307.6647 | -5861.4907 | No | 8.7599 | 187.0522 | 1509.5104 | 1705.3224 | 8431.8721 | 8431.8721 | 0 | 2570.3814 | 0 | 1242982.1606 | 0.34527 | 537233.5257 | 0.14923 | 2313.3432 | 2197.6761 | 2153.7225 | 2046.0364 | 1841.4328 | 1657.2895 | 1574.425 | 1542.9365 | 1465.7897 | 1319.2107 | 0.00036645 | 0.081993
| Low | 341 | 341 | 5.8611 | 21.1 | 0.875 | 3.15 | 32750.9324 | -9443.2677 | No | 12.309 | 187.0522 | 1668.4063 | 1867.7674 | 10947.1923 | 10947.1923 | 0 | 1503.9246 | 0 | 1253929.3528 | 0.34831 | 538737.4503 | 0.14965 | 1353.5321 | 1285.8555 | 1260.1384 | 1197.1315 | 1077.4184 | 969.6765 | 921.1927 | 902.7688 | 857.6304 | 771.8674 | 0.00021441 | 0.082207
| Low | 342 | 342 | 6.6944 | 24.1 | 0.54167 | 1.95 | 42726.0597 | -9975.1273 | No | 16.058 | 187.0522 | 1032.8229 | 1235.9331 | 8273.8853 | 8273.8853 | 0 | -1701.242 | 0 | 1262203.2382 | 0.35061 | 537036.2083 | 0.14918 | -1531.1178 | -1454.5619 | -1425.4707 | -1354.1971 | -1218.7774 | -1096.8997 | -1042.0547 | -1021.2136 | -970.1529 | -873.1376 | -0.00024254 | 0.082207
| Low | 343 | 343 | 6.9444 | 25 | 0.16667 | 0.6 | 45976.8036 | -3250.7439 | No | 17.2797 | 187.0522 | 317.7917 | 522.1236 | 3625.8581 | 3625.8581 | 0 | 375.1142 | 0 | 1265829.0963 | 0.35162 | 537411.3225 | 0.14928 | 337.6028 | 320.7227 | 314.3082 | 298.5928 | 268.7335 | 241.8602 | 229.7672 | 225.1718 | 213.9132 | 192.5219 | 5.3478e-05 | 0.082261
| Low | 344 | 344 | 7.0278 | 25.3 | 0.069444 | 0.25 | 47086.8676 | -1110.0639 | No | 17.6969 | 187.0522 | 132.4132 | 337.1623 | 2369.5017 | 2369.5017 | 0 | 1259.4378 | 0 | 1268198.598 | 0.35228 | 538670.7603 | 0.14963 | 1133.494 | 1076.8193 | 1055.2829 | 1002.5188 | 902.2669 | 812.0402 | 771.4382 | 756.0094 | 718.209 | 646.3881 | 0.00017955 | 0.08244
| Low | 345 | 345 | 7.0833 | 25.5 | 0.15278 | 0.55 | 47834.2665 | -747.3989 | No | 17.9778 | 187.0522 | 291.309 | 496.339 | 3515.7348 | 3515.7348 | 0 | 2768.3359 | 0 | 1271714.3329 | 0.35325 | 541439.0962 | 0.1504 | 2491.5023 | 2366.9272 | 2319.5887 | 2203.6092 | 1983.2483 | 1784.9235 | 1695.6773 | 1661.7638 | 1578.6756 | 1420.808 | 0.00039467 | 0.082835
| Low | 346 | 346 | 7.3333 | 26.4 | 0.15278 | 0.55 | 51270.3889 | -3436.1224 | No | 19.2693 | 187.0522 | 291.309 | 497.6305 | 3649.29 | 3649.29 | 0 | 213.1676 | 0 | 1275363.6229 | 0.35427 | 541652.2638 | 0.15046 | 191.8508 | 182.2583 | 178.6131 | 169.6825 | 152.7142 | 137.4428 | 130.5707 | 127.9592 | 121.5613 | 109.4052 | 3.039e-05 | 0.082865
| Low | 347 | 347 | 7.3889 | 26.6 | 0.097222 | 0.35 | 52050.1555 | -779.7666 | No | 19.5623 | 187.0522 | 185.3785 | 391.993 | 2896.3924 | 2896.3924 | 0 | 2116.6258 | 0 | 1278260.0153 | 0.35507 | 543768.8897 | 0.15105 | 1904.9633 | 1809.7151 | 1773.5208 | 1684.8448 | 1516.3603 | 1364.7243 | 1296.488 | 1270.5583 | 1207.0304 | 1086.3273 | 0.00030176 | 0.083167
| Low | 348 | 348 | 7.5278 | 27.1 | 0.15278 | 0.55 | 54025.319 | -1975.1635 | No | 20.3047 | 187.0522 | 291.309 | 498.6659 | 3753.8457 | 3753.8457 | 0 | 1778.6823 | 0 | 1282013.861 | 0.35611 | 545547.5719 | 0.15154 | 1600.814 | 1520.7733 | 1490.3579 | 1415.84 | 1274.256 | 1146.8304 | 1089.4889 | 1067.6991 | 1014.3141 | 912.8827 | 0.00025358 | 0.083421
| Low | 349 | 349 | 7.6944 | 27.7 | 0.13889 | 0.5 | 56444.0666 | -2418.7477 | No | 21.2137 | 187.0522 | 264.8264 | 473.0923 | 3640.1822 | 3640.1822 | 0 | 1221.4345 | 0 | 1285654.0432 | 0.35713 | 546769.0064 | 0.15188 | 1099.291 | 1044.3265 | 1023.44 | 972.268 | 875.0412 | 787.537 | 748.1602 | 733.197 | 696.5371 | 626.8834 | 0.00017413 | 0.083595
| Low | 350 | 350 | 7.8056 | 28.1 | 0.069444 | 0.25 | 58085.9903 | -1641.9236 | No | 21.8308 | 187.0522 | 132.4132 | 341.2962 | 2664.0062 | 2664.0062 | 0 | 1022.0826 | 0 | 1288318.0494 | 0.35787 | 547791.089 | 0.15216 | 919.8743 | 873.8806 | 856.403 | 813.5828 | 732.2246 | 659.0021 | 626.052 | 613.531 | 582.8544 | 524.569 | 0.00014571 | 0.083741
| Low | 351 | 351 | 7.8333 | 28.2 | 0 | 0 | 58500.1493 | -414.159 | No | 21.9865 | 187.0522 | 0 | 209.0386 | 1637.4693 | 1637.4693 | 0 | 1223.3102 | 0 | 1289955.5186 | 0.35832 | 549014.3992 | 0.1525 | 1100.9792 | 1045.9302 | 1025.0116 | 973.761 | 876.3849 | 788.7464 | 749.3091 | 734.3229 | 697.6068 | 627.8461 | 0.0001744 | 0.083915
| Low | 352 | 352 | 7.8056 | 28.1 | -0.027778 | -0.1 | 58085.9903 | 414.159 | Yes | 21.8308 | 187.0522 | -52.9653 | 155.9177 | 1217.0242 | 1217.0242 | 52.9653 | 1631.1833 | 413.4234 | 1291172.5429 | 0.35866 | 550645.5825 | 0.15296 | 1468.0649 | 1394.6617 | 1366.7685 | 1298.43 | 1168.587 | 1051.7283 | 999.1419 | 979.1591 | 930.2011 | 837.181 | 0.00023255 | 0.084147
| Low | 353 | 353 | 7.7778 | 28 | -0.027778 | -0.1 | 57673.3025 | 412.6878 | Yes | 21.6757 | 187.0522 | -52.9653 | 155.7626 | 1211.4868 | 1211.4868 | 52.9653 | 1624.1746 | 411.9522 | 1292384.0297 | 0.359 | 552269.7571 | 0.15341 | 1461.7572 | 1388.6693 | 1360.8959 | 1292.8511 | 1163.566 | 1047.2094 | 994.8489 | 974.952 | 926.2044 | 833.5839 | 0.00023155 | 0.084379
| Low | 354 | 354 | 7.75 | 27.9 | -0.013889 | -0.05 | 57262.0859 | 411.2165 | Yes | 21.5211 | 187.0522 | -26.4826 | 182.0907 | 1411.2028 | 1411.2028 | 26.4826 | 1822.4193 | 205.2405 | 1293795.2325 | 0.35939 | 554092.1764 | 0.15391 | 1640.1774 | 1558.1685 | 1527.0051 | 1450.6549 | 1305.5894 | 1175.0305 | 1116.2789 | 1093.9534 | 1039.2557 | 935.3301 | 0.00025981 | 0.084639
| Low | 355 | 355 | 7.75 | 27.9 | 0.027778 | 0.1 | 57262.0859 | 0 | No | 21.5211 | 187.0522 | 52.9653 | 261.5386 | 2026.9241 | 2026.9241 | 0 | 2026.9241 | 0 | 1295822.1566 | 0.35995 | 556119.1005 | 0.15448 | 1824.2317 | 1733.0201 | 1698.3597 | 1613.4417 | 1452.0976 | 1306.8878 | 1241.5434 | 1216.7126 | 1155.8769 | 1040.2892 | 0.00028897 | 0.084928
| Low | 356 | 356 | 7.8056 | 28.1 | 0.041667 | 0.15 | 58085.9903 | -823.9043 | No | 21.8308 | 187.0522 | 79.4479 | 288.3309 | 2250.5828 | 2250.5828 | 0 | 1426.6785 | 0 | 1298072.7394 | 0.36058 | 557545.779 | 0.15487 | 1284.0106 | 1219.8101 | 1195.4139 | 1135.6432 | 1022.0789 | 919.871 | 873.8774 | 856.3999 | 813.5799 | 732.2219 | 0.00020339 | 0.085131
| Low | 357 | 357 | 7.8333 | 28.2 | -0.013889 | -0.05 | 58500.1493 | -414.159 | Yes | 21.9865 | 187.0522 | -26.4826 | 182.556 | 1430.0219 | 1430.0219 | 26.4826 | 1015.8629 | 207.4473 | 1299502.7613 | 0.36097 | 558561.6418 | 0.15516 | 914.2766 | 868.5628 | 851.1915 | 808.6319 | 727.7687 | 654.9919 | 622.2423 | 609.7974 | 579.3075 | 521.3768 | 0.00014483 | 0.085276
| Low | 358 | 358 | 7.7778 | 28 | -0.18056 | -0.65 | 57673.3025 | 826.8468 | Yes | 21.6757 | 187.0522 | -344.2743 | -135.5464 | -1054.2501 | -1054.2501 | 344.2743 | -227.4032 | 2677.689 | 1299502.7613 | 0.36097 | 558334.2386 | 0.15509 | -204.6629 | -194.4298 | -190.5412 | -181.0141 | -162.9127 | -146.6214 | -139.2904 | -136.5045 | -129.6793 | -116.7114 | -3.242e-05 | 0.085276
| Low | 359 | 359 | 7.4722 | 26.9 | -0.41667 | -1.5 | 53230.8398 | 4442.4627 | Yes | 20.0061 | 187.0522 | -794.4792 | -587.4209 | -4389.3398 | -4389.3398 | 794.4792 | 53.1229 | 5936.5249 | 1299502.7613 | 0.36097 | 558387.3615 | 0.15511 | 47.8106 | 45.4201 | 44.5117 | 42.2861 | 38.0575 | 34.2517 | 32.5392 | 31.8884 | 30.294 | 27.2646 | 7.5735e-06 | 0.085284
| Low | 360 | 360 | 6.9444 | 25 | -0.51389 | -1.85 | 45976.8036 | 7254.0362 | Yes | 17.2797 | 187.0522 | -979.8576 | -775.5257 | -5385.5954 | -5385.5954 | 979.8576 | 1868.4408 | 6804.5669 | 1299502.7613 | 0.36097 | 560255.8023 | 0.15563 | 1681.5967 | 1597.5169 | 1565.5665 | 1487.2882 | 1338.5594 | 1204.7035 | 1144.4683 | 1121.5789 | 1065.5 | 958.95 | 0.00026637 | 0.08555
| Low | 361 | 361 | 6.4444 | 23.2 | -0.43056 | -1.55 | 39594.4877 | 6382.316 | Yes | 14.881 | 187.0522 | -820.9618 | -619.0286 | -3989.2954 | -3989.2954 | 820.9618 | 2393.0205 | 5290.6427 | 1299502.7613 | 0.36097 | 562648.8229 | 0.15629 | 2153.7185 | 2046.0326 | 2005.1119 | 1904.8563 | 1714.3707 | 1542.9336 | 1465.7869 | 1436.4712 | 1364.6476 | 1228.1829 | 0.00034116 | 0.085891
| Low | 362 | 362 | 6.0833 | 21.9 | -0.29167 | -1.05 | 35281.4957 | 4312.992 | Yes | 13.2601 | 187.0522 | -556.1354 | -355.8232 | -2164.5911 | -2164.5911 | 556.1354 | 2148.4009 | 3383.1571 | 1299502.7613 | 0.36097 | 564797.2238 | 0.15689 | 1933.5608 | 1836.8828 | 1800.1451 | 1710.1379 | 1539.1241 | 1385.2117 | 1315.9511 | 1289.6321 | 1225.1505 | 1102.6354 | 0.00030629 | 0.086197
| Low | 363 | 363 | 5.8611 | 21.1 | -0.16667 | -0.6 | 32750.9324 | 2530.5633 | Yes | 12.309 | 187.0522 | -317.7917 | -118.4305 | -694.1344 | -694.1344 | 317.7917 | 1836.4289 | 1862.6123 | 1299502.7613 | 0.36097 | 566633.6526 | 0.1574 | 1652.786 | 1570.1467 | 1538.7437 | 1461.8065 | 1315.6259 | 1184.0633 | 1124.8601 | 1102.3629 | 1047.2448 | 942.5203 | 0.00026181 | 0.086459
| Low | 364 | 364 | 5.75 | 20.7 | -0.055556 | -0.2 | 31520.9609 | 1229.9715 | Yes | 11.8467 | 187.0522 | -105.9306 | 92.9683 | 534.5679 | 534.5679 | 105.9306 | 1764.5393 | 609.1007 | 1300037.3292 | 0.36112 | 568398.192 | 0.15789 | 1588.0854 | 1508.6811 | 1478.5075 | 1404.5821 | 1264.1239 | 1137.7115 | 1080.8259 | 1059.2094 | 1006.249 | 905.6241 | 0.00025156 | 0.086711
| Low | 365 | 365 | 5.75 | 20.7 | 0.013889 | 0.05 | 31520.9609 | 0 | No | 11.8467 | 187.0522 | 26.4826 | 225.3815 | 1295.9437 | 1295.9437 | 0 | 1295.9437 | 0 | 1301333.2729 | 0.36148 | 569694.1357 | 0.15825 | 1166.3494 | 1108.0319 | 1085.8713 | 1031.5777 | 928.4199 | 835.5779 | 793.799 | 777.9231 | 739.0269 | 665.1242 | 0.00018476 | 0.086896
| Low | 366 | 366 | 5.7778 | 20.8 | 0.069444 | 0.25 | 31826.2469 | -305.286 | No | 11.9614 | 187.0522 | 132.4132 | 331.4268 | 1914.9105 | 1914.9105 | 0 | 1609.6245 | 0 | 1303248.1834 | 0.36201 | 571303.7602 | 0.1587 | 1448.6621 | 1376.229 | 1348.7044 | 1281.2692 | 1153.1422 | 1037.828 | 985.9366 | 966.2179 | 917.907 | 826.1163 | 0.00022948 | 0.087125
| Low | 367 | 367 | 5.8889 | 21.2 | 0.18056 | 0.65 | 33062.1034 | -1235.8565 | No | 12.4259 | 187.0522 | 344.2743 | 543.7524 | 3202.0975 | 3202.0975 | 0 | 1966.241 | 0 | 1306450.2809 | 0.3629 | 573270.0012 | 0.15924 | 1769.6169 | 1681.1361 | 1647.5133 | 1565.1377 | 1408.6239 | 1267.7615 | 1204.3734 | 1180.286 | 1121.2717 | 1009.1445 | 0.00028032 | 0.087405
| Low | 368 | 368 | 6.1389 | 22.1 | 0.31944 | 1.15 | 35928.8491 | -2866.7457 | No | 13.5033 | 187.0522 | 609.1007 | 809.6562 | 4970.3896 | 4970.3896 | 0 | 2103.6439 | 0 | 1311420.6704 | 0.36428 | 575373.6451 | 0.15983 | 1893.2795 | 1798.6155 | 1762.6432 | 1674.5111 | 1507.06 | 1356.354 | 1288.5363 | 1262.7655 | 1199.6273 | 1079.6645 | 0.00029991 | 0.087705
| Low | 369 | 369 | 6.5278 | 23.5 | 0.30556 | 1.1 | 40625.1037 | -4696.2546 | No | 15.2684 | 187.0522 | 582.6181 | 784.9386 | 5123.9048 | 5123.9048 | 0 | 427.6501 | 0 | 1316544.5752 | 0.36571 | 575801.2952 | 0.15994 | 384.8851 | 365.6409 | 358.328 | 340.4116 | 306.3705 | 275.7334 | 261.9468 | 256.7078 | 243.8724 | 219.4852 | 6.0968e-05 | 0.087766
| Low | 370 | 370 | 6.75 | 24.3 | 0.13889 | 0.5 | 43438.1484 | -2813.0448 | No | 16.3256 | 187.0522 | 264.8264 | 468.2042 | 3160.3782 | 3160.3782 | 0 | 347.3334 | 0 | 1319704.9534 | 0.36658 | 576148.6287 | 0.16004 | 312.6001 | 296.9701 | 291.0307 | 276.4792 | 248.8312 | 223.9481 | 212.7507 | 208.4957 | 198.0709 | 178.2638 | 4.9518e-05 | 0.087816
| Low | 371 | 371 | 6.8056 | 24.5 | -0.069444 | -0.25 | 44156.1222 | -717.9738 | Yes | 16.5955 | 187.0522 | -132.4132 | 71.2344 | 484.7899 | 484.7899 | 132.4132 | -233.1839 | 901.1454 | 1320189.7433 | 0.36672 | 575915.4448 | 0.15998 | -209.8655 | -199.3722 | -195.3848 | -185.6155 | -167.054 | -150.3486 | -142.8311 | -139.9745 | -132.9758 | -119.6782 | -3.3244e-05 | 0.087816
| Low | 372 | 372 | 6.6111 | 23.8 | -0.44444 | -1.6 | 41668.961 | 2487.1612 | Yes | 15.6607 | 187.0522 | -847.4444 | -644.7316 | -4262.3921 | -4262.3921 | 847.4444 | -1775.2309 | 5602.5494 | 1320189.7433 | 0.36672 | 574140.2139 | 0.15948 | -1597.7079 | -1517.8225 | -1487.466 | -1413.0927 | -1271.7834 | -1144.6051 | -1087.3748 | -1065.6273 | -1012.346 | -911.1114 | -0.00025309 | 0.087816
| Low | 373 | 373 | 5.9167 | 21.3 | -0.84722 | -3.05 | 33374.7457 | 8294.2154 | Yes | 12.5434 | 187.0522 | -1615.441 | -1415.8454 | -8377.0851 | -8377.0851 | 1615.441 | -82.8697 | 9558.0258 | 1320189.7433 | 0.36672 | 574057.3441 | 0.15946 | -74.5828 | -70.8536 | -69.4366 | -65.9647 | -59.3683 | -53.4314 | -50.7599 | -49.7447 | -47.2574 | -42.5317 | -1.1814e-05 | 0.087816
| Low | 374 | 374 | 4.9167 | 17.7 | -0.95833 | -3.45 | 23046.5165 | 10328.2292 | Yes | 8.6617 | 187.0522 | -1827.3021 | -1631.5882 | -8021.9753 | -8021.9753 | 1827.3021 | 2306.2538 | 8984.2352 | 1320189.7433 | 0.36672 | 576363.598 | 0.1601 | 2075.6285 | 1971.847 | 1932.4101 | 1835.7896 | 1652.2106 | 1486.9896 | 1412.6401 | 1384.3873 | 1315.1679 | 1183.6511 | 0.00032879 | 0.088145
| Low | 375 | 375 | 4 | 14.4 | -0.80556 | -2.9 | 15254 | 7792.5165 | Yes | 5.733 | 187.0522 | -1535.9931 | -1343.2079 | -5372.8315 | -5372.8315 | 1535.9931 | 2419.685 | 6143.9722 | 1320189.7433 | 0.36672 | 578783.2829 | 0.16077 | 2177.7165 | 2068.8307 | 2027.454 | 1926.0813 | 1733.4732 | 1560.1259 | 1482.1196 | 1452.4772 | 1379.8533 | 1241.868 | 0.00034496 | 0.088489
| Low | 376 | 376 | 3.3056 | 11.9 | -0.58333 | -2.1 | 10417.2403 | 4836.7597 | Yes | 3.9152 | 187.0522 | -1112.2708 | -921.3035 | -3045.4199 | -3045.4199 | 1112.2708 | 1791.3399 | 3676.673 | 1320189.7433 | 0.36672 | 580574.6228 | 0.16127 | 1612.2059 | 1531.5956 | 1500.9637 | 1425.9155 | 1283.324 | 1154.9916 | 1097.242 | 1075.2971 | 1021.5323 | 919.3791 | 0.00025538 | 0.088745
| Low | 377 | 377 | 2.8333 | 10.2 | -0.41667 | -1.5 | 7653.4826 | 2763.7576 | Yes | 2.8765 | 187.0522 | -794.4792 | -604.5505 | -1712.8932 | -1712.8932 | 794.4792 | 1050.8644 | 2251.0243 | 1320189.7433 | 0.36672 | 581625.4873 | 0.16156 | 945.778 | 898.4891 | 880.5193 | 836.4933 | 752.844 | 677.5596 | 643.6816 | 630.808 | 599.2676 | 539.3408 | 0.00014982 | 0.088895
| Low | 378 | 378 | 2.4722 | 8.9 | -0.30556 | -1.1 | 5826.9162 | 1826.5665 | Yes | 2.19 | 187.0522 | -582.6181 | -393.3759 | -972.5127 | -972.5127 | 582.6181 | 854.0538 | 1440.3613 | 1320189.7433 | 0.36672 | 582479.541 | 0.1618 | 768.6484 | 730.216 | 715.6117 | 679.8311 | 611.848 | 550.6632 | 523.13 | 512.6674 | 487.034 | 438.3306 | 0.00012176 | 0.089016
| Low | 379 | 379 | 2.2222 | 8 | -0.23611 | -0.85 | 4708.0247 | 1118.8915 | Yes | 1.7694 | 187.0522 | -450.2049 | -261.3832 | -580.8516 | -580.8516 | 450.2049 | 538.0398 | 1000.4552 | 1320189.7433 | 0.36672 | 583017.5809 | 0.16195 | 484.2359 | 460.0241 | 450.8236 | 428.2824 | 385.4542 | 346.9087 | 329.5633 | 322.972 | 306.8234 | 276.1411 | 7.6706e-05 | 0.089093
| Low | 380 | 380 | 2 | 7.2 | -0.26389 | -0.95 | 3813.5 | 894.5247 | Yes | 1.4333 | 187.0522 | -503.1701 | -314.6847 | -629.3694 | -629.3694 | 503.1701 | 265.1553 | 1006.3403 | 1320189.7433 | 0.36672 | 583282.7361 | 0.16202 | 238.6397 | 226.7078 | 222.1736 | 211.0649 | 189.9584 | 170.9626 | 162.4145 | 159.1662 | 151.2079 | 136.0871 | 3.7802e-05 | 0.089131
| Low | 381 | 381 | 1.6944 | 6.1 | -0.31944 | -1.15 | 2737.275 | 1076.225 | Yes | 1.0288 | 187.0522 | -609.1007 | -421.0198 | -713.3946 | -713.3946 | 609.1007 | 362.8304 | 1032.0873 | 1320189.7433 | 0.36672 | 583645.5666 | 0.16212 | 326.5474 | 310.22 | 304.0156 | 288.8148 | 259.9334 | 233.94 | 222.243 | 217.7982 | 206.9083 | 186.2174 | 5.1727e-05 | 0.089183
| Low | 382 | 382 | 1.3611 | 4.9 | -0.33333 | -1.2 | 1766.2449 | 971.0301 | Yes | 0.66382 | 187.0522 | -635.5833 | -447.8673 | -609.5972 | -609.5972 | 635.5833 | 361.4329 | 865.0995 | 1320189.7433 | 0.36672 | 584006.9995 | 0.16222 | 325.2896 | 309.0251 | 302.8446 | 287.7024 | 258.9321 | 233.0389 | 221.387 | 216.9592 | 206.1113 | 185.5002 | 5.1528e-05 | 0.089234
| Low | 383 | 383 | 1.0278 | 3.7 | -0.36111 | -1.3 | 1007.0759 | 759.169 | Yes | 0.3785 | 187.0522 | -688.5486 | -501.1179 | -515.0379 | -515.0379 | 688.5486 | 244.1311 | 707.675 | 1320189.7433 | 0.36672 | 584251.1306 | 0.16229 | 219.718 | 208.7321 | 204.5574 | 194.3296 | 174.8966 | 157.407 | 149.5366 | 146.5459 | 139.2186 | 125.2967 | 3.4805e-05 | 0.089269
| Low | 384 | 384 | 0.63889 | 2.3 | -0.38889 | -1.4 | 389.1477 | 617.9282 | Yes | 0.14626 | 187.0522 | -741.5139 | -554.3155 | -354.146 | -354.146 | 741.5139 | 263.7823 | 473.745 | 1320189.7433 | 0.36672 | 584514.9128 | 0.16237 | 237.404 | 225.5338 | 221.0232 | 209.972 | 188.9748 | 170.0773 | 161.5734 | 158.342 | 150.4249 | 135.3824 | 3.7606e-05 | 0.089307
| Low | 385 | 385 | 0.25 | 0.9 | -0.31944 | -1.15 | 59.5859 | 329.5617 | Yes | 0.022395 | 187.0522 | -609.1007 | -422.0261 | -105.5065 | -105.5065 | 609.1007 | 224.0552 | 152.2752 | 1320189.7433 | 0.36672 | 584738.968 | 0.16243 | 201.6497 | 191.5672 | 187.7358 | 178.3491 | 160.5142 | 144.4627 | 137.2396 | 134.4948 | 127.7701 | 114.9931 | 3.1943e-05 | 0.089339
| Low | 386 | 386 | 0 | 0 | -0.125 | -0.45 | 0 | 59.5859 | Yes | 0 | 187.0522 | -238.3438 | -51.2916 | 0 | 0 | 238.3438 | 59.5859 | 0 | 1320189.7433 | 0.36672 | 584798.5539 | 0.16244 | 53.6273 | 50.946 | 49.9271 | 47.4307 | 42.6876 | 38.4189 | 36.4979 | 35.768 | 33.9796 | 30.5816 | 8.4949e-06 | 0.089347
| Low | 387 | 387 | 0 | 0 | 0 | 0 | 0 | 0 | No | 0 | 187.0522 | 0 | 187.0522 | 0 | 0 | 0 | 0 | 0 | 1320189.7433 | 0.36672 | 584798.5539 | 0.16244 | 0 | 0 | 0 | 0 | 0 | 0 | 0 | 0 | 0 | 0 | 0 | 0.089347
| Low | 388 | 388 | 0 | 0 | 0 | 0 | 0 | 0 | No | 0 | 187.0522 | 0 | 187.0522 | 0 | 0 | 0 | 0 | 0 | 1320189.7433 | 0.36672 | 584798.5539 | 0.16244 | 0 | 0 | 0 | 0 | 0 | 0 | 0 | 0 | 0 | 0 | 0 | 0.089347
| Low | 389 | 389 | 0 | 0 | 0 | 0 | 0 | 0 | No | 0 | 187.0522 | 0 | 187.0522 | 0 | 0 | 0 | 0 | 0 | 1320189.7433 | 0.36672 | 584798.5539 | 0.16244 | 0 | 0 | 0 | 0 | 0 | 0 | 0 | 0 | 0 | 0 | 0 | 0.089347
| Low | 390 | 390 | 0 | 0 | 0 | 0 | 0 | 0 | No | 0 | 187.0522 | 0 | 187.0522 | 0 | 0 | 0 | 0 | 0 | 1320189.7433 | 0.36672 | 584798.5539 | 0.16244 | 0 | 0 | 0 | 0 | 0 | 0 | 0 | 0 | 0 | 0 | 0 | 0.089347
| Low | 391 | 391 | 0 | 0 | 0.069444 | 0.25 | 0 | 0 | No | 0 | 187.0522 | 132.4132 | 319.4654 | 0 | 0 | 0 | 0 | 0 | 1320189.7433 | 0.36672 | 584798.5539 | 0.16244 | 0 | 0 | 0 | 0 | 0 | 0 | 0 | 0 | 0 | 0 | 0 | 0.089347
| Low | 392 | 392 | 0.13889 | 0.5 | 0.29167 | 1.05 | 18.3907 | -18.3907 | No | 0.0069119 | 187.0522 | 556.1354 | 743.1945 | 103.2215 | 103.2215 | 0 | 84.8307 | 0 | 1320292.9648 | 0.36675 | 584883.3847 | 0.16247 | 76.3477 | 72.5303 | 71.0797 | 67.5257 | 60.7731 | 54.6958 | 51.961 | 50.9218 | 48.3757 | 43.5381 | 1.2094e-05 | 0.089359
| Low | 393 | 393 | 0.58333 | 2.1 | 0.59722 | 2.15 | 324.4123 | -306.0216 | No | 0.12193 | 187.0522 | 1138.7535 | 1325.9276 | 773.4578 | 773.4578 | 0 | 467.4361 | 0 | 1321066.4225 | 0.36696 | 585350.8208 | 0.1626 | 420.6925 | 399.6579 | 391.6647 | 372.0815 | 334.8734 | 301.386 | 286.3167 | 280.5904 | 266.5609 | 239.9048 | 6.664e-05 | 0.089426
| Low | 394 | 394 | 1.3333 | 4.8 | 0.86111 | 3.1 | 1694.8889 | -1370.4766 | No | 0.637 | 187.0522 | 1641.9236 | 1829.6128 | 2439.4837 | 2439.4837 | 0 | 1069.0072 | 0 | 1323505.9062 | 0.36764 | 586419.828 | 0.16289 | 962.1064 | 914.0011 | 895.7211 | 850.935 | 765.8415 | 689.2574 | 654.7945 | 641.6986 | 609.6137 | 548.6523 | 0.0001524 | 0.089578
| Low | 395 | 395 | 2.3056 | 8.3 | 1.0417 | 3.75 | 5067.7472 | -3372.8583 | No | 1.9046 | 187.0522 | 1986.1979 | 2175.1547 | 5014.9401 | 5014.9401 | 0 | 1642.0818 | 0 | 1328520.8463 | 0.36903 | 588061.9097 | 0.16335 | 1477.8736 | 1403.9799 | 1375.9003 | 1307.1053 | 1176.3948 | 1058.7553 | 1005.8175 | 985.7012 | 936.4161 | 842.7745 | 0.0002341 | 0.089812
| Low | 396 | 396 | 3.4167 | 12.3 | 1.1528 | 4.15 | 11129.329 | -6061.5818 | No | 4.1828 | 187.0522 | 2198.059 | 2389.294 | 8163.4212 | 8163.4212 | 0 | 2101.8394 | 0 | 1336684.2675 | 0.3713 | 590163.7491 | 0.16393 | 1891.6554 | 1797.0727 | 1761.1312 | 1673.0747 | 1505.7672 | 1355.1905 | 1287.431 | 1261.6823 | 1198.5982 | 1078.7384 | 0.00029965 | 0.090112
| Low | 397 | 397 | 4.6111 | 16.6 | 1.1944 | 4.3 | 20270.9888 | -9141.6598 | No | 7.6186 | 187.0522 | 2277.5069 | 2472.1777 | 11399.486 | 11399.486 | 0 | 2257.8262 | 0 | 1348083.7535 | 0.37447 | 592421.5753 | 0.16456 | 2032.0436 | 1930.4414 | 1891.8325 | 1797.2409 | 1617.5168 | 1455.7651 | 1382.9769 | 1355.3173 | 1287.5515 | 1158.7963 | 0.00032189 | 0.090434
| Low | 398 | 398 | 5.8056 | 20.9 | 1.0556 | 3.8 | 32133.0041 | -11862.0153 | No | 12.0767 | 187.0522 | 2012.6806 | 2211.8095 | 12840.7827 | 12840.7827 | 0 | 978.7674 | 0 | 1360924.5362 | 0.37803 | 593400.3427 | 0.16483 | 880.8907 | 836.8461 | 820.1092 | 779.1037 | 701.1934 | 631.074 | 599.5203 | 587.5299 | 558.1534 | 502.3381 | 0.00013954 | 0.090573
| Low | 399 | 399 | 6.7222 | 24.2 | 0.65278 | 2.35 | 43081.3684 | -10948.3643 | No | 16.1915 | 187.0522 | 1244.684 | 1447.9277 | 9733.2919 | 9733.2919 | 0 | -1215.0724 | 0 | 1370657.8281 | 0.38074 | 592185.2703 | 0.1645 | -1093.5651 | -1038.8869 | -1018.1091 | -967.2037 | -870.4833 | -783.435 | -744.2632 | -729.378 | -692.9091 | -623.6182 | -0.00017323 | 0.090573
| Low | 400 | 400 | 7.1111 | 25.6 | 0.19444 | 0.7 | 48210.1728 | -5128.8044 | No | 18.1191 | 187.0522 | 370.7569 | 575.9282 | 4095.4896 | 4095.4896 | 0 | -1033.3148 | 0 | 1374753.3178 | 0.38188 | 591151.9556 | 0.16421 | -929.9833 | -883.4841 | -865.8144 | -822.5237 | -740.2713 | -666.2442 | -632.932 | -620.2734 | -589.2597 | -530.3337 | -0.00014731 | 0.090573
| Low | 401 | 401 | 7.1111 | 25.6 | -0.097222 | -0.35 | 48210.1728 | 0 | Yes | 18.1191 | 187.0522 | -185.3785 | 19.7928 | 140.7489 | 140.7489 | 185.3785 | 140.7489 | 1318.2469 | 1374894.0667 | 0.38192 | 591292.7045 | 0.16425 | 126.674 | 120.3403 | 117.9335 | 112.0368 | 100.8331 | 90.7498 | 86.2123 | 84.4881 | 80.2637 | 72.2373 | 2.0066e-05 | 0.090593
| Low | 402 | 402 | 6.9167 | 24.9 | -0.31944 | -1.15 | 45609.7248 | 2600.448 | Yes | 17.1418 | 187.0522 | -609.1007 | -404.9067 | -2800.605 | -2800.605 | 609.1007 | -200.157 | 4212.9465 | 1374894.0667 | 0.38192 | 591092.5475 | 0.16419 | -180.1413 | -171.1342 | -167.7116 | -159.326 | -143.3934 | -129.054 | -122.6013 | -120.1493 | -114.1418 | -102.7277 | -2.8535e-05 | 0.090593
| Low | 403 | 403 | 6.4722 | 23.3 | -0.45833 | -1.65 | 39936.5551 | 5673.1698 | Yes | 15.0096 | 187.0522 | -873.9271 | -671.8653 | -4348.4617 | -4348.4617 | 873.9271 | 1324.7081 | 5656.2503 | 1374894.0667 | 0.38192 | 592417.2556 | 0.16456 | 1192.2373 | 1132.6254 | 1109.9729 | 1054.4743 | 949.0268 | 854.1242 | 811.418 | 795.1896 | 755.4301 | 679.8871 | 0.00018886 | 0.090782
| Low | 404 | 404 | 6 | 21.6 | -0.43056 | -1.55 | 34321.5 | 5615.0551 | Yes | 12.8993 | 187.0522 | -820.9618 | -621.0104 | -3726.0623 | -3726.0623 | 820.9618 | 1888.9928 | 4925.7708 | 1374894.0667 | 0.38192 | 594306.2484 | 0.16509 | 1700.0935 | 1615.0888 | 1582.7871 | 1503.6477 | 1353.2829 | 1217.9546 | 1157.0569 | 1133.9158 | 1077.22 | 969.498 | 0.0002693 | 0.091052
| Low | 405 | 405 | 5.6111 | 20.2 | -0.40278 | -1.45 | 30016.5999 | 4304.9001 | Yes | 11.2813 | 187.0522 | -767.9965 | -569.663 | -3196.4426 | -3196.4426 | 767.9965 | 1108.4575 | 4309.3139 | 1374894.0667 | 0.38192 | 595414.7058 | 0.16539 | 997.6117 | 947.7311 | 928.7765 | 882.3377 | 794.1039 | 714.6935 | 678.9589 | 665.3797 | 632.1107 | 568.8996 | 0.00015803 | 0.09121
| Low | 406 | 406 | 5.1944 | 18.7 | -0.44444 | -1.6 | 25724.2055 | 4292.3944 | Yes | 9.6681 | 187.0522 | -847.4444 | -650.7242 | -3380.1507 | -3380.1507 | 847.4444 | 912.2437 | 4402.0031 | 1374894.0667 | 0.38192 | 596326.9496 | 0.16565 | 821.0194 | 779.9684 | 764.369 | 726.1506 | 653.5355 | 588.182 | 558.7729 | 547.5974 | 520.2175 | 468.1958 | 0.00013005 | 0.09134
| Low | 407 | 407 | 4.7222 | 17 | -0.47222 | -1.7 | 21259.674 | 4464.5315 | Yes | 7.9901 | 187.0522 | -900.4097 | -705.3674 | -3330.9016 | -3330.9016 | 900.4097 | 1133.6299 | 4251.9348 | 1374894.0667 | 0.38192 | 597460.5795 | 0.16596 | 1020.2669 | 969.2536 | 949.8685 | 902.3751 | 812.1376 | 730.9238 | 694.3776 | 680.4901 | 646.4656 | 581.819 | 0.00016162 | 0.091501
| Low | 408 | 408 | 4.25 | 15.3 | -0.38889 | -1.4 | 17220.3359 | 4039.3381 | Yes | 6.472 | 187.0522 | -741.5139 | -547.9897 | -2328.9562 | -2328.9562 | 741.5139 | 1710.3819 | 3151.434 | 1374894.0667 | 0.38192 | 599170.9613 | 0.16644 | 1539.3437 | 1462.3765 | 1433.129 | 1361.4725 | 1225.3253 | 1102.7927 | 1047.6531 | 1026.7 | 975.365 | 877.8285 | 0.00024384 | 0.091745
| Low | 409 | 409 | 3.9444 | 14.2 | -0.19444 | -0.7 | 14833.2203 | 2387.1156 | Yes | 5.5749 | 187.0522 | -370.7569 | -178.1299 | -702.6235 | -702.6235 | 370.7569 | 1684.4921 | 1462.4302 | 1374894.0667 | 0.38192 | 600855.4534 | 0.1669 | 1516.0429 | 1440.2407 | 1411.4359 | 1340.8641 | 1206.7777 | 1086.0999 | 1031.7949 | 1011.159 | 960.6011 | 864.541 | 0.00024015 | 0.091985
| Low | 410 | 410 | 3.8611 | 13.9 | -0.027778 | -0.1 | 14213.0852 | 620.1351 | Yes | 5.3418 | 187.0522 | -52.9653 | 139.4287 | 538.3496 | 538.3496 | 52.9653 | 1158.4848 | 204.5048 | 1375432.4163 | 0.38206 | 602013.9382 | 0.16723 | 1042.6363 | 990.5045 | 970.6944 | 922.1597 | 829.9437 | 746.9493 | 709.6019 | 695.4098 | 660.6393 | 594.5754 | 0.00016516 | 0.09215
| Low | 411 | 411 | 3.8889 | 14 | 0.041667 | 0.15 | 14418.3256 | -205.2405 | No | 5.4189 | 187.0522 | 79.4479 | 271.919 | 1057.4628 | 1057.4628 | 0 | 852.2224 | 0 | 1376489.8791 | 0.38236 | 602866.1606 | 0.16746 | 767.0001 | 728.6501 | 714.0771 | 678.3733 | 610.536 | 549.4824 | 522.0082 | 511.5681 | 485.9897 | 437.3907 | 0.0001215 | 0.092272
| Low | 412 | 412 | 3.9444 | 14.2 | 0.069444 | 0.25 | 14833.2203 | -414.8947 | No | 5.5749 | 187.0522 | 132.4132 | 325.0402 | 1282.1031 | 1282.1031 | 0 | 867.2084 | 0 | 1377771.9822 | 0.38271 | 603733.369 | 0.1677 | 780.4876 | 741.4632 | 726.6339 | 690.3023 | 621.272 | 559.1448 | 531.1876 | 520.5638 | 494.5356 | 445.0821 | 0.00012363 | 0.092396
| Low | 413 | 413 | 4.0278 | 14.5 | 0.097222 | 0.35 | 15466.5967 | -633.3764 | No | 5.8129 | 187.0522 | 185.3785 | 378.2435 | 1523.481 | 1523.481 | 0 | 890.1045 | 0 | 1379295.4632 | 0.38314 | 604623.4735 | 0.16795 | 801.0941 | 761.0394 | 745.8186 | 708.5276 | 637.6749 | 573.9074 | 545.212 | 534.3078 | 507.5924 | 456.8332 | 0.0001269 | 0.092522
| Low | 414 | 414 | 4.1389 | 14.9 | 0.19444 | 0.7 | 16331.6963 | -865.0995 | No | 6.138 | 187.0522 | 370.7569 | 563.9472 | 2334.1146 | 2334.1146 | 0 | 1469.0151 | 0 | 1381629.5778 | 0.38379 | 606092.4886 | 0.16836 | 1322.1136 | 1256.0079 | 1230.8877 | 1169.3434 | 1052.409 | 947.1681 | 899.8097 | 881.8135 | 837.7228 | 753.9506 | 0.00020943 | 0.092732
| Low | 415 | 415 | 4.4167 | 15.9 | 0.34722 | 1.25 | 18597.4332 | -2265.7369 | No | 6.9896 | 187.0522 | 662.066 | 856.1077 | 3781.1425 | 3781.1425 | 0 | 1515.4056 | 0 | 1385410.7203 | 0.38484 | 607607.8942 | 0.16878 | 1363.865 | 1295.6718 | 1269.7583 | 1206.2704 | 1085.6434 | 977.079 | 928.2251 | 909.6606 | 864.1776 | 777.7598 | 0.00021604 | 0.092948
| Low | 416 | 416 | 4.8333 | 17.4 | 0.38889 | 1.4 | 22271.8993 | -3674.4661 | No | 8.3706 | 187.0522 | 741.5139 | 936.9366 | 4528.5271 | 4528.5271 | 0 | 854.061 | 0 | 1389939.2474 | 0.38609 | 608461.9552 | 0.16902 | 768.6549 | 730.2221 | 715.6177 | 679.8368 | 611.8531 | 550.6678 | 523.1344 | 512.6717 | 487.0381 | 438.3343 | 0.00012176 | 0.09307
| Low | 417 | 417 | 5.1944 | 18.7 | 0.23611 | 0.85 | 25724.2055 | -3452.3062 | No | 9.6681 | 187.0522 | 450.2049 | 646.9251 | 3360.4166 | 3360.4166 | 0 | -91.8897 | 0 | 1393299.664 | 0.38703 | 608370.0655 | 0.16899 | -82.7007 | -78.5657 | -76.9943 | -73.1446 | -65.8302 | -59.2472 | -56.2848 | -55.1591 | -52.4011 | -47.161 | -1.31e-05 | 0.09307
| Low | 418 | 418 | 5.3056 | 19.1 | 0.013889 | 0.05 | 26836.4764 | -1112.2708 | No | 10.0861 | 187.0522 | 26.4826 | 223.6209 | 1186.4332 | 1186.4332 | 0 | 74.1624 | 0 | 1394486.0972 | 0.38736 | 608444.2279 | 0.16901 | 66.7462 | 63.4089 | 62.1407 | 59.0336 | 53.1303 | 47.8172 | 45.4264 | 44.5179 | 42.292 | 38.0628 | 1.0573e-05 | 0.09308
| Low | 419 | 419 | 5.2222 | 18.8 | -0.20833 | -0.75 | 26000.0664 | 836.41 | Yes | 9.7718 | 187.0522 | -397.2396 | -200.4157 | -1046.6151 | -1046.6151 | 397.2396 | -210.2051 | 2074.4734 | 1394486.0972 | 0.38736 | 608234.0229 | 0.16895 | -189.1846 | -179.7253 | -176.1308 | -167.3243 | -150.5918 | -135.5327 | -128.756 | -126.1809 | -119.8719 | -107.8847 | -2.9968e-05 | 0.09308
| Low | 420 | 420 | 4.8889 | 17.6 | -0.30556 | -1.1 | 22786.8395 | 3213.2269 | Yes | 8.5641 | 187.0522 | -582.6181 | -387.0018 | -1892.0087 | -1892.0087 | 582.6181 | 1321.2182 | 2848.3549 | 1394486.0972 | 0.38736 | 609555.2411 | 0.16932 | 1189.0964 | 1129.6416 | 1107.0487 | 1051.6963 | 946.5267 | 851.874 | 809.2803 | 793.0947 | 753.44 | 678.096 | 0.00018836 | 0.093269
| Low | 421 | 421 | 4.6111 | 16.6 | -0.19444 | -0.7 | 20270.9888 | 2515.8507 | Yes | 7.6186 | 187.0522 | -370.7569 | -176.0862 | -811.9531 | -811.9531 | 370.7569 | 1703.8976 | 1709.6015 | 1394486.0972 | 0.38736 | 611259.1387 | 0.16979 | 1533.5079 | 1456.8325 | 1427.6958 | 1356.311 | 1220.6799 | 1098.6119 | 1043.6813 | 1022.8077 | 971.6673 | 874.5006 | 0.00024292 | 0.093512
| Low | 422 | 422 | 4.5 | 16.2 | -0.027778 | -0.1 | 19305.8438 | 965.1451 | Yes | 7.2558 | 187.0522 | -52.9653 | 141.3427 | 636.0423 | 636.0423 | 52.9653 | 1601.1873 | 238.3438 | 1395122.1395 | 0.38753 | 612860.326 | 0.17024 | 1441.0686 | 1369.0152 | 1341.6349 | 1274.5531 | 1147.0978 | 1032.388 | 980.7686 | 961.1533 | 913.0956 | 821.786 | 0.00022827 | 0.09374
| Low | 423 | 423 | 4.5556 | 16.4 | 0.13889 | 0.5 | 19785.4738 | -479.63 | No | 7.4361 | 187.0522 | 264.8264 | 459.3147 | 2092.4334 | 2092.4334 | 0 | 1612.8034 | 0 | 1397214.5729 | 0.38812 | 614473.1294 | 0.17069 | 1451.5231 | 1378.9469 | 1351.368 | 1283.7996 | 1155.4196 | 1039.8777 | 987.8838 | 968.1261 | 919.7198 | 827.7478 | 0.00022993 | 0.09397
| Low | 424 | 424 | 4.7778 | 17.2 | 0.375 | 1.35 | 21762.8441 | -1977.3704 | No | 8.1793 | 187.0522 | 715.0313 | 910.2627 | 4349.0328 | 4349.0328 | 0 | 2371.6624 | 0 | 1401563.6057 | 0.38932 | 616844.7919 | 0.17135 | 2134.4962 | 2027.7714 | 1987.216 | 1887.8552 | 1699.0696 | 1529.1627 | 1452.7045 | 1423.6505 | 1352.4679 | 1217.2211 | 0.00033812 | 0.094308
| Low | 425 | 425 | 5.3056 | 19.1 | 0.75 | 2.7 | 26836.4764 | -5073.6322 | No | 10.0861 | 187.0522 | 1430.0625 | 1627.2008 | 8633.2042 | 8633.2042 | 0 | 3559.5719 | 0 | 1410196.8099 | 0.39172 | 620404.3638 | 0.17233 | 3203.6147 | 3043.434 | 2982.5653 | 2833.4371 | 2550.0933 | 2295.084 | 2180.3298 | 2136.7232 | 2029.8871 | 1826.8984 | 0.00050747 | 0.094815
| Low | 426 | 426 | 6.2778 | 22.6 | 1.1528 | 4.15 | 37572.9796 | -10736.5032 | No | 14.1213 | 187.0522 | 2198.059 | 2399.2325 | 15061.8483 | 15061.8483 | 0 | 4325.3451 | 0 | 1425258.6582 | 0.39591 | 624729.7089 | 0.17354 | 3892.8106 | 3698.1701 | 3624.2067 | 3442.9964 | 3098.6967 | 2788.827 | 2649.3857 | 2596.398 | 2466.5781 | 2219.9203 | 0.00061664 | 0.095432
| Low | 427 | 427 | 7.6111 | 27.4 | 1.25 | 4.5 | 55228.0721 | -17655.0926 | No | 20.7567 | 187.0522 | 2383.4375 | 2591.2464 | 19722.264 | 19722.264 | 0 | 2067.1714 | 0 | 1444980.9222 | 0.40138 | 626796.8803 | 0.17411 | 1860.4543 | 1767.4315 | 1732.0829 | 1645.4788 | 1480.9309 | 1332.8378 | 1266.1959 | 1240.872 | 1178.8284 | 1060.9456 | 0.00029471 | 0.095727
| Low | 428 | 428 | 8.7778 | 31.6 | 0.83333 | 3 | 73456.9552 | -18228.8831 | No | 27.6078 | 187.0522 | 1588.9583 | 1803.6183 | 15831.7603 | 15831.7603 | 0 | -2397.1228 | 0 | 1460812.6825 | 0.40578 | 624399.7576 | 0.17344 | -2157.4105 | -2049.54 | -2008.5492 | -1908.1217 | -1717.3095 | -1545.5786 | -1468.2997 | -1438.9337 | -1366.987 | -1230.2883 | -0.00034175 | 0.095727
| Low | 429 | 429 | 9.2778 | 33.4 | 0.26389 | 0.95 | 82063.8129 | -8606.8576 | No | 30.8425 | 187.0522 | 503.1701 | 721.0648 | 6689.8793 | 6689.8793 | 0 | -1916.9783 | 0 | 1467502.5618 | 0.40764 | 622482.7792 | 0.17291 | -1725.2805 | -1639.0165 | -1606.2361 | -1525.9243 | -1373.3319 | -1235.9987 | -1174.1988 | -1150.7148 | -1093.1791 | -983.8612 | -0.00027329 | 0.095727
| Low | 430 | 430 | 9.3056 | 33.5 | -0.083333 | -0.3 | 82555.9486 | -492.1357 | Yes | 31.0275 | 187.0522 | -158.8958 | 59.1838 | 550.7384 | 550.7384 | 158.8958 | 58.6027 | 1478.614 | 1468053.3002 | 0.40779 | 622541.3819 | 0.17293 | 52.7424 | 50.1053 | 49.1032 | 46.648 | 41.9832 | 37.7849 | 35.8957 | 35.1777 | 33.4189 | 30.077 | 8.3547e-06 | 0.095735
| Low | 431 | 431 | 9.1111 | 32.8 | -0.22222 | -0.8 | 79141.8951 | 3414.0535 | Yes | 29.7444 | 187.0522 | -423.7222 | -206.9257 | -1885.3229 | -1885.3229 | 423.7222 | 1528.7306 | 3860.5802 | 1468053.3002 | 0.40779 | 624070.1125 | 0.17335 | 1375.8576 | 1307.0647 | 1280.9234 | 1216.8772 | 1095.1895 | 985.6705 | 936.387 | 917.6593 | 871.7763 | 784.5987 | 0.00021794 | 0.095953
| Low | 432 | 432 | 8.8611 | 31.9 | -0.20833 | -0.75 | 74858.3282 | 4283.5668 | Yes | 28.1344 | 187.0522 | -397.2396 | -182.053 | -1613.1916 | -1613.1916 | 397.2396 | 2670.3753 | 3519.9841 | 1468053.3002 | 0.40779 | 626740.4878 | 0.17409 | 2403.3378 | 2283.1709 | 2237.5075 | 2125.6321 | 1913.0689 | 1721.762 | 1635.6739 | 1602.9604 | 1522.8124 | 1370.5311 | 0.0003807 | 0.096334
| Low | 433 | 433 | 8.6944 | 31.3 | -0.11111 | -0.4 | 72068.8236 | 2789.5046 | Yes | 27.086 | 187.0522 | -211.8611 | 2.2771 | 19.7982 | 19.7982 | 211.8611 | 2809.3028 | 1842.0147 | 1468073.0984 | 0.4078 | 629549.7907 | 0.17487 | 2528.3726 | 2401.9539 | 2353.9149 | 2236.2191 | 2012.5972 | 1811.3375 | 1720.7706 | 1686.3552 | 1602.0374 | 1441.8337 | 0.00040051 | 0.096734
| Low | 434 | 434 | 8.6389 | 31.1 | -0.097222 | -0.35 | 71150.7588 | 918.0648 | Yes | 26.741 | 187.0522 | -185.3785 | 28.4147 | 245.4715 | 245.4715 | 185.3785 | 1163.5363 | 1601.464 | 1468318.5699 | 0.40787 | 630713.327 | 0.1752 | 1047.1827 | 994.8236 | 974.9271 | 926.1807 | 833.5627 | 750.2064 | 712.6961 | 698.4422 | 663.52 | 597.168 | 0.00016588 | 0.0969
| Low | 435 | 435 | 8.5 | 30.6 | -0.26389 | -0.95 | 68881.3438 | 2269.415 | Yes | 25.8881 | 187.0522 | -503.1701 | -290.2299 | -2466.954 | -2466.954 | 503.1701 | -197.539 | 4276.9462 | 1468318.5699 | 0.40787 | 630515.788 | 0.17514 | -177.7851 | -168.8958 | -165.5179 | -157.242 | -141.5178 | -127.366 | -120.9977 | -118.5778 | -112.6489 | -101.384 | -2.8162e-05 | 0.0969
| Low | 436 | 436 | 8.1111 | 29.2 | -0.54167 | -1.95 | 62722.659 | 6158.6848 | Yes | 23.5734 | 187.0522 | -1032.8229 | -822.1973 | -6668.9338 | -6668.9338 | 1032.8229 | -510.249 | 8377.3414 | 1468318.5699 | 0.40787 | 630005.539 | 0.175 | -459.2241 | -436.2629 | -427.5376 | -406.1608 | -365.5447 | -328.9902 | -312.5407 | -306.2899 | -290.9754 | -261.8779 | -7.2744e-05 | 0.0969
| Low | 437 | 437 | 7.4167 | 26.7 | -0.86111 | -3.1 | 52442.2457 | 10280.4133 | Yes | 19.7097 | 187.0522 | -1641.9236 | -1435.1618 | -10644.1164 | -10644.1164 | 1641.9236 | -363.7031 | 12177.6001 | 1468318.5699 | 0.40787 | 629641.8359 | 0.1749 | -327.3328 | -310.9661 | -304.7468 | -289.5095 | -260.5585 | -234.5027 | -222.7775 | -218.322 | -207.4059 | -186.6653 | -5.1851e-05 | 0.0969
| Low | 438 | 438 | 6.3889 | 23 | -1.1806 | -4.25 | 38914.7666 | 13527.4791 | Yes | 14.6256 | 187.0522 | -2251.0243 | -2049.3466 | -13093.0475 | -13093.0475 | 2251.0243 | 434.4316 | 14381.5442 | 1468318.5699 | 0.40787 | 630076.2674 | 0.17502 | 390.9884 | 371.439 | 364.0102 | 345.8097 | 311.2287 | 280.1059 | 266.1006 | 260.7786 | 247.7396 | 222.9657 | 6.1935e-05 | 0.096962
| Low | 439 | 439 | 5.0556 | 18.2 | -1.4028 | -5.05 | 24366.9703 | 14547.7963 | Yes | 9.158 | 187.0522 | -2674.7465 | -2478.5364 | -12530.3783 | -12530.3783 | 2674.7465 | 2017.418 | 13522.3297 | 1468318.5699 | 0.40787 | 632093.6854 | 0.17558 | 1815.6762 | 1724.8924 | 1690.3945 | 1605.8748 | 1445.2873 | 1300.7586 | 1235.7207 | 1211.0062 | 1150.4559 | 1035.4103 | 0.00028761 | 0.09725
| Low | 440 | 440 | 3.5833 | 12.9 | -1.4583 | -5.25 | 12241.5998 | 12125.3705 | Yes | 4.6008 | 187.0522 | -2780.6771 | -2589.0241 | -9277.3363 | -9277.3363 | 2780.6771 | 2848.0342 | 9964.0929 | 1468318.5699 | 0.40787 | 634941.7196 | 0.17637 | 2563.2308 | 2435.0692 | 2386.3679 | 2267.0495 | 2040.3445 | 1836.3101 | 1744.4946 | 1709.6047 | 1624.1244 | 1461.712 | 0.00040603 | 0.097656
| Low | 441 | 441 | 2.1389 | 7.7 | -1.2639 | -4.55 | 4361.5435 | 7880.0563 | Yes | 1.6392 | 187.0522 | -2409.9201 | -2221.2287 | -4750.9615 | -4750.9615 | 2409.9201 | 3129.0949 | 5154.5514 | 1468318.5699 | 0.40787 | 638070.8145 | 0.17724 | 2816.1854 | 2675.3761 | 2621.8686 | 2490.7752 | 2241.6976 | 2017.5279 | 1916.6515 | 1878.3184 | 1784.4025 | 1605.9623 | 0.0004461 | 0.098102
| Low | 442 | 442 | 1.0556 | 3.8 | -0.88889 | -3.2 | 1062.2481 | 3299.2954 | Yes | 0.39923 | 187.0522 | -1694.8889 | -1507.4375 | -1591.184 | -1591.184 | 1694.8889 | 1708.1114 | 1789.0494 | 1468318.5699 | 0.40787 | 639778.9259 | 0.17772 | 1537.3003 | 1460.4353 | 1431.2266 | 1359.6652 | 1223.6987 | 1101.3288 | 1046.2624 | 1025.3371 | 974.0703 | 876.6633 | 0.00024352 | 0.098345
| Low | 443 | 443 | 0.36111 | 1.3 | -0.5 | -1.8 | 124.3213 | 937.9268 | Yes | 0.046724 | 187.0522 | -953.375 | -766.2761 | -276.7108 | -276.7108 | 953.375 | 661.216 | 344.2743 | 1468318.5699 | 0.40787 | 640440.1419 | 0.1779 | 595.0944 | 565.3397 | 554.0329 | 526.3312 | 473.6981 | 426.3283 | 405.0119 | 396.9116 | 377.0661 | 339.3595 | 9.4267e-05 | 0.09844
| Low | 444 | 444 | 0.055556 | 0.2 | -0.18056 | -0.65 | 2.9425 | 121.3788 | Yes | 0.0011059 | 187.0522 | -344.2743 | -157.221 | -8.7345 | -8.7345 | 344.2743 | 112.6443 | 19.1264 | 1468318.5699 | 0.40787 | 640552.7861 | 0.17793 | 101.3798 | 96.3108 | 94.3846 | 89.6654 | 80.6989 | 72.629 | 68.9975 | 67.6176 | 64.2367 | 57.813 | 1.6059e-05 | 0.098456
| Low | 445 | 445 | 0 | 0 | -0.027778 | -0.1 | 0 | 2.9425 | Yes | 0 | 187.0522 | -52.9653 | 134.0869 | 0 | 0 | 52.9653 | 2.9425 | 0 | 1468318.5699 | 0.40787 | 640555.7286 | 0.17793 | 2.6483 | 2.5159 | 2.4655 | 2.3423 | 2.108 | 1.8972 | 1.8024 | 1.7663 | 1.678 | 1.5102 | 4.195e-07 | 0.098456
| Low | 446 | 446 | 0 | 0 | 0 | 0 | 0 | 0 | No | 0 | 187.0522 | 0 | 187.0522 | 0 | 0 | 0 | 0 | 0 | 1468318.5699 | 0.40787 | 640555.7286 | 0.17793 | 0 | 0 | 0 | 0 | 0 | 0 | 0 | 0 | 0 | 0 | 0 | 0.098456
| Low | 447 | 447 | 0 | 0 | 0 | 0 | 0 | 0 | No | 0 | 187.0522 | 0 | 187.0522 | 0 | 0 | 0 | 0 | 0 | 1468318.5699 | 0.40787 | 640555.7286 | 0.17793 | 0 | 0 | 0 | 0 | 0 | 0 | 0 | 0 | 0 | 0 | 0 | 0.098456
| Low | 448 | 448 | 0 | 0 | 0 | 0 | 0 | 0 | No | 0 | 187.0522 | 0 | 187.0522 | 0 | 0 | 0 | 0 | 0 | 1468318.5699 | 0.40787 | 640555.7286 | 0.17793 | 0 | 0 | 0 | 0 | 0 | 0 | 0 | 0 | 0 | 0 | 0 | 0.098456
| Low | 449 | 449 | 0 | 0 | 0 | 0 | 0 | 0 | No | 0 | 187.0522 | 0 | 187.0522 | 0 | 0 | 0 | 0 | 0 | 1468318.5699 | 0.40787 | 640555.7286 | 0.17793 | 0 | 0 | 0 | 0 | 0 | 0 | 0 | 0 | 0 | 0 | 0 | 0.098456
| Low | 450 | 450 | 0 | 0 | 0 | 0 | 0 | 0 | No | 0 | 187.0522 | 0 | 187.0522 | 0 | 0 | 0 | 0 | 0 | 1468318.5699 | 0.40787 | 640555.7286 | 0.17793 | 0 | 0 | 0 | 0 | 0 | 0 | 0 | 0 | 0 | 0 | 0 | 0.098456
| Low | 451 | 451 | 0 | 0 | 0 | 0 | 0 | 0 | No | 0 | 187.0522 | 0 | 187.0522 | 0 | 0 | 0 | 0 | 0 | 1468318.5699 | 0.40787 | 640555.7286 | 0.17793 | 0 | 0 | 0 | 0 | 0 | 0 | 0 | 0 | 0 | 0 | 0 | 0.098456
| Low | 452 | 452 | 0 | 0 | 0 | 0 | 0 | 0 | No | 0 | 187.0522 | 0 | 187.0522 | 0 | 0 | 0 | 0 | 0 | 1468318.5699 | 0.40787 | 640555.7286 | 0.17793 | 0 | 0 | 0 | 0 | 0 | 0 | 0 | 0 | 0 | 0 | 0 | 0.098456
| Low | 453 | 453 | 0 | 0 | 0 | 0 | 0 | 0 | No | 0 | 187.0522 | 0 | 187.0522 | 0 | 0 | 0 | 0 | 0 | 1468318.5699 | 0.40787 | 640555.7286 | 0.17793 | 0 | 0 | 0 | 0 | 0 | 0 | 0 | 0 | 0 | 0 | 0 | 0.098456
| Low | 454 | 454 | 0 | 0 | 0 | 0 | 0 | 0 | No | 0 | 187.0522 | 0 | 187.0522 | 0 | 0 | 0 | 0 | 0 | 1468318.5699 | 0.40787 | 640555.7286 | 0.17793 | 0 | 0 | 0 | 0 | 0 | 0 | 0 | 0 | 0 | 0 | 0 | 0.098456
| Low | 455 | 455 | 0 | 0 | 0 | 0 | 0 | 0 | No | 0 | 187.0522 | 0 | 187.0522 | 0 | 0 | 0 | 0 | 0 | 1468318.5699 | 0.40787 | 640555.7286 | 0.17793 | 0 | 0 | 0 | 0 | 0 | 0 | 0 | 0 | 0 | 0 | 0 | 0.098456
| Low | 456 | 456 | 0 | 0 | 0 | 0 | 0 | 0 | No | 0 | 187.0522 | 0 | 187.0522 | 0 | 0 | 0 | 0 | 0 | 1468318.5699 | 0.40787 | 640555.7286 | 0.17793 | 0 | 0 | 0 | 0 | 0 | 0 | 0 | 0 | 0 | 0 | 0 | 0.098456
| Low | 457 | 457 | 0 | 0 | 0 | 0 | 0 | 0 | No | 0 | 187.0522 | 0 | 187.0522 | 0 | 0 | 0 | 0 | 0 | 1468318.5699 | 0.40787 | 640555.7286 | 0.17793 | 0 | 0 | 0 | 0 | 0 | 0 | 0 | 0 | 0 | 0 | 0 | 0.098456
| Low | 458 | 458 | 0 | 0 | 0 | 0 | 0 | 0 | No | 0 | 187.0522 | 0 | 187.0522 | 0 | 0 | 0 | 0 | 0 | 1468318.5699 | 0.40787 | 640555.7286 | 0.17793 | 0 | 0 | 0 | 0 | 0 | 0 | 0 | 0 | 0 | 0 | 0 | 0.098456
| Low | 459 | 459 | 0 | 0 | 0 | 0 | 0 | 0 | No | 0 | 187.0522 | 0 | 187.0522 | 0 | 0 | 0 | 0 | 0 | 1468318.5699 | 0.40787 | 640555.7286 | 0.17793 | 0 | 0 | 0 | 0 | 0 | 0 | 0 | 0 | 0 | 0 | 0 | 0.098456
| Low | 460 | 460 | 0 | 0 | 0 | 0 | 0 | 0 | No | 0 | 187.0522 | 0 | 187.0522 | 0 | 0 | 0 | 0 | 0 | 1468318.5699 | 0.40787 | 640555.7286 | 0.17793 | 0 | 0 | 0 | 0 | 0 | 0 | 0 | 0 | 0 | 0 | 0 | 0.098456
| Low | 461 | 461 | 0 | 0 | 0 | 0 | 0 | 0 | No | 0 | 187.0522 | 0 | 187.0522 | 0 | 0 | 0 | 0 | 0 | 1468318.5699 | 0.40787 | 640555.7286 | 0.17793 | 0 | 0 | 0 | 0 | 0 | 0 | 0 | 0 | 0 | 0 | 0 | 0.098456
| Low | 462 | 462 | 0 | 0 | 0 | 0 | 0 | 0 | No | 0 | 187.0522 | 0 | 187.0522 | 0 | 0 | 0 | 0 | 0 | 1468318.5699 | 0.40787 | 640555.7286 | 0.17793 | 0 | 0 | 0 | 0 | 0 | 0 | 0 | 0 | 0 | 0 | 0 | 0.098456
| Low | 463 | 463 | 0 | 0 | 0 | 0 | 0 | 0 | No | 0 | 187.0522 | 0 | 187.0522 | 0 | 0 | 0 | 0 | 0 | 1468318.5699 | 0.40787 | 640555.7286 | 0.17793 | 0 | 0 | 0 | 0 | 0 | 0 | 0 | 0 | 0 | 0 | 0 | 0.098456
| Low | 464 | 464 | 0 | 0 | 0 | 0 | 0 | 0 | No | 0 | 187.0522 | 0 | 187.0522 | 0 | 0 | 0 | 0 | 0 | 1468318.5699 | 0.40787 | 640555.7286 | 0.17793 | 0 | 0 | 0 | 0 | 0 | 0 | 0 | 0 | 0 | 0 | 0 | 0.098456
| Low | 465 | 465 | 0 | 0 | 0 | 0 | 0 | 0 | No | 0 | 187.0522 | 0 | 187.0522 | 0 | 0 | 0 | 0 | 0 | 1468318.5699 | 0.40787 | 640555.7286 | 0.17793 | 0 | 0 | 0 | 0 | 0 | 0 | 0 | 0 | 0 | 0 | 0 | 0.098456
| Low | 466 | 466 | 0 | 0 | 0 | 0 | 0 | 0 | No | 0 | 187.0522 | 0 | 187.0522 | 0 | 0 | 0 | 0 | 0 | 1468318.5699 | 0.40787 | 640555.7286 | 0.17793 | 0 | 0 | 0 | 0 | 0 | 0 | 0 | 0 | 0 | 0 | 0 | 0.098456
| Low | 467 | 467 | 0 | 0 | 0 | 0 | 0 | 0 | No | 0 | 187.0522 | 0 | 187.0522 | 0 | 0 | 0 | 0 | 0 | 1468318.5699 | 0.40787 | 640555.7286 | 0.17793 | 0 | 0 | 0 | 0 | 0 | 0 | 0 | 0 | 0 | 0 | 0 | 0.098456
| Low | 468 | 468 | 0 | 0 | 0 | 0 | 0 | 0 | No | 0 | 187.0522 | 0 | 187.0522 | 0 | 0 | 0 | 0 | 0 | 1468318.5699 | 0.40787 | 640555.7286 | 0.17793 | 0 | 0 | 0 | 0 | 0 | 0 | 0 | 0 | 0 | 0 | 0 | 0.098456
| Low | 469 | 469 | 0 | 0 | 0 | 0 | 0 | 0 | No | 0 | 187.0522 | 0 | 187.0522 | 0 | 0 | 0 | 0 | 0 | 1468318.5699 | 0.40787 | 640555.7286 | 0.17793 | 0 | 0 | 0 | 0 | 0 | 0 | 0 | 0 | 0 | 0 | 0 | 0.098456
| Low | 470 | 470 | 0 | 0 | 0 | 0 | 0 | 0 | No | 0 | 187.0522 | 0 | 187.0522 | 0 | 0 | 0 | 0 | 0 | 1468318.5699 | 0.40787 | 640555.7286 | 0.17793 | 0 | 0 | 0 | 0 | 0 | 0 | 0 | 0 | 0 | 0 | 0 | 0.098456
| Low | 471 | 471 | 0 | 0 | 0 | 0 | 0 | 0 | No | 0 | 187.0522 | 0 | 187.0522 | 0 | 0 | 0 | 0 | 0 | 1468318.5699 | 0.40787 | 640555.7286 | 0.17793 | 0 | 0 | 0 | 0 | 0 | 0 | 0 | 0 | 0 | 0 | 0 | 0.098456
| Low | 472 | 472 | 0 | 0 | 0 | 0 | 0 | 0 | No | 0 | 187.0522 | 0 | 187.0522 | 0 | 0 | 0 | 0 | 0 | 1468318.5699 | 0.40787 | 640555.7286 | 0.17793 | 0 | 0 | 0 | 0 | 0 | 0 | 0 | 0 | 0 | 0 | 0 | 0.098456
| Low | 473 | 473 | 0 | 0 | 0 | 0 | 0 | 0 | No | 0 | 187.0522 | 0 | 187.0522 | 0 | 0 | 0 | 0 | 0 | 1468318.5699 | 0.40787 | 640555.7286 | 0.17793 | 0 | 0 | 0 | 0 | 0 | 0 | 0 | 0 | 0 | 0 | 0 | 0.098456
| Low | 474 | 474 | 0 | 0 | 0 | 0 | 0 | 0 | No | 0 | 187.0522 | 0 | 187.0522 | 0 | 0 | 0 | 0 | 0 | 1468318.5699 | 0.40787 | 640555.7286 | 0.17793 | 0 | 0 | 0 | 0 | 0 | 0 | 0 | 0 | 0 | 0 | 0 | 0.098456
| Low | 475 | 475 | 0 | 0 | 0 | 0 | 0 | 0 | No | 0 | 187.0522 | 0 | 187.0522 | 0 | 0 | 0 | 0 | 0 | 1468318.5699 | 0.40787 | 640555.7286 | 0.17793 | 0 | 0 | 0 | 0 | 0 | 0 | 0 | 0 | 0 | 0 | 0 | 0.098456
| Low | 476 | 476 | 0 | 0 | 0 | 0 | 0 | 0 | No | 0 | 187.0522 | 0 | 187.0522 | 0 | 0 | 0 | 0 | 0 | 1468318.5699 | 0.40787 | 640555.7286 | 0.17793 | 0 | 0 | 0 | 0 | 0 | 0 | 0 | 0 | 0 | 0 | 0 | 0.098456
| Low | 477 | 477 | 0 | 0 | 0 | 0 | 0 | 0 | No | 0 | 187.0522 | 0 | 187.0522 | 0 | 0 | 0 | 0 | 0 | 1468318.5699 | 0.40787 | 640555.7286 | 0.17793 | 0 | 0 | 0 | 0 | 0 | 0 | 0 | 0 | 0 | 0 | 0 | 0.098456
| Low | 478 | 478 | 0 | 0 | 0 | 0 | 0 | 0 | No | 0 | 187.0522 | 0 | 187.0522 | 0 | 0 | 0 | 0 | 0 | 1468318.5699 | 0.40787 | 640555.7286 | 0.17793 | 0 | 0 | 0 | 0 | 0 | 0 | 0 | 0 | 0 | 0 | 0 | 0.098456
| Low | 479 | 479 | 0 | 0 | 0 | 0 | 0 | 0 | No | 0 | 187.0522 | 0 | 187.0522 | 0 | 0 | 0 | 0 | 0 | 1468318.5699 | 0.40787 | 640555.7286 | 0.17793 | 0 | 0 | 0 | 0 | 0 | 0 | 0 | 0 | 0 | 0 | 0 | 0.098456
| Low | 480 | 480 | 0 | 0 | 0 | 0 | 0 | 0 | No | 0 | 187.0522 | 0 | 187.0522 | 0 | 0 | 0 | 0 | 0 | 1468318.5699 | 0.40787 | 640555.7286 | 0.17793 | 0 | 0 | 0 | 0 | 0 | 0 | 0 | 0 | 0 | 0 | 0 | 0.098456
| Low | 481 | 481 | 0 | 0 | 0 | 0 | 0 | 0 | No | 0 | 187.0522 | 0 | 187.0522 | 0 | 0 | 0 | 0 | 0 | 1468318.5699 | 0.40787 | 640555.7286 | 0.17793 | 0 | 0 | 0 | 0 | 0 | 0 | 0 | 0 | 0 | 0 | 0 | 0.098456
| Low | 482 | 482 | 0 | 0 | 0 | 0 | 0 | 0 | No | 0 | 187.0522 | 0 | 187.0522 | 0 | 0 | 0 | 0 | 0 | 1468318.5699 | 0.40787 | 640555.7286 | 0.17793 | 0 | 0 | 0 | 0 | 0 | 0 | 0 | 0 | 0 | 0 | 0 | 0.098456
| Low | 483 | 483 | 0 | 0 | 0 | 0 | 0 | 0 | No | 0 | 187.0522 | 0 | 187.0522 | 0 | 0 | 0 | 0 | 0 | 1468318.5699 | 0.40787 | 640555.7286 | 0.17793 | 0 | 0 | 0 | 0 | 0 | 0 | 0 | 0 | 0 | 0 | 0 | 0.098456
| Low | 484 | 484 | 0 | 0 | 0 | 0 | 0 | 0 | No | 0 | 187.0522 | 0 | 187.0522 | 0 | 0 | 0 | 0 | 0 | 1468318.5699 | 0.40787 | 640555.7286 | 0.17793 | 0 | 0 | 0 | 0 | 0 | 0 | 0 | 0 | 0 | 0 | 0 | 0.098456
| Low | 485 | 485 | 0 | 0 | 0 | 0 | 0 | 0 | No | 0 | 187.0522 | 0 | 187.0522 | 0 | 0 | 0 | 0 | 0 | 1468318.5699 | 0.40787 | 640555.7286 | 0.17793 | 0 | 0 | 0 | 0 | 0 | 0 | 0 | 0 | 0 | 0 | 0 | 0.098456
| Low | 486 | 486 | 0 | 0 | 0 | 0 | 0 | 0 | No | 0 | 187.0522 | 0 | 187.0522 | 0 | 0 | 0 | 0 | 0 | 1468318.5699 | 0.40787 | 640555.7286 | 0.17793 | 0 | 0 | 0 | 0 | 0 | 0 | 0 | 0 | 0 | 0 | 0 | 0.098456
| Low | 487 | 487 | 0 | 0 | 0 | 0 | 0 | 0 | No | 0 | 187.0522 | 0 | 187.0522 | 0 | 0 | 0 | 0 | 0 | 1468318.5699 | 0.40787 | 640555.7286 | 0.17793 | 0 | 0 | 0 | 0 | 0 | 0 | 0 | 0 | 0 | 0 | 0 | 0.098456
| Low | 488 | 488 | 0 | 0 | 0 | 0 | 0 | 0 | No | 0 | 187.0522 | 0 | 187.0522 | 0 | 0 | 0 | 0 | 0 | 1468318.5699 | 0.40787 | 640555.7286 | 0.17793 | 0 | 0 | 0 | 0 | 0 | 0 | 0 | 0 | 0 | 0 | 0 | 0.098456
| Low | 489 | 489 | 0 | 0 | 0 | 0 | 0 | 0 | No | 0 | 187.0522 | 0 | 187.0522 | 0 | 0 | 0 | 0 | 0 | 1468318.5699 | 0.40787 | 640555.7286 | 0.17793 | 0 | 0 | 0 | 0 | 0 | 0 | 0 | 0 | 0 | 0 | 0 | 0.098456
| Low | 490 | 490 | 0 | 0 | 0 | 0 | 0 | 0 | No | 0 | 187.0522 | 0 | 187.0522 | 0 | 0 | 0 | 0 | 0 | 1468318.5699 | 0.40787 | 640555.7286 | 0.17793 | 0 | 0 | 0 | 0 | 0 | 0 | 0 | 0 | 0 | 0 | 0 | 0.098456
| Low | 491 | 491 | 0 | 0 | 0 | 0 | 0 | 0 | No | 0 | 187.0522 | 0 | 187.0522 | 0 | 0 | 0 | 0 | 0 | 1468318.5699 | 0.40787 | 640555.7286 | 0.17793 | 0 | 0 | 0 | 0 | 0 | 0 | 0 | 0 | 0 | 0 | 0 | 0.098456
| Low | 492 | 492 | 0 | 0 | 0 | 0 | 0 | 0 | No | 0 | 187.0522 | 0 | 187.0522 | 0 | 0 | 0 | 0 | 0 | 1468318.5699 | 0.40787 | 640555.7286 | 0.17793 | 0 | 0 | 0 | 0 | 0 | 0 | 0 | 0 | 0 | 0 | 0 | 0.098456
| Low | 493 | 493 | 0 | 0 | 0 | 0 | 0 | 0 | No | 0 | 187.0522 | 0 | 187.0522 | 0 | 0 | 0 | 0 | 0 | 1468318.5699 | 0.40787 | 640555.7286 | 0.17793 | 0 | 0 | 0 | 0 | 0 | 0 | 0 | 0 | 0 | 0 | 0 | 0.098456
| Low | 494 | 494 | 0 | 0 | 0 | 0 | 0 | 0 | No | 0 | 187.0522 | 0 | 187.0522 | 0 | 0 | 0 | 0 | 0 | 1468318.5699 | 0.40787 | 640555.7286 | 0.17793 | 0 | 0 | 0 | 0 | 0 | 0 | 0 | 0 | 0 | 0 | 0 | 0.098456
| Low | 495 | 495 | 0 | 0 | 0 | 0 | 0 | 0 | No | 0 | 187.0522 | 0 | 187.0522 | 0 | 0 | 0 | 0 | 0 | 1468318.5699 | 0.40787 | 640555.7286 | 0.17793 | 0 | 0 | 0 | 0 | 0 | 0 | 0 | 0 | 0 | 0 | 0 | 0.098456
| Low | 496 | 496 | 0 | 0 | 0 | 0 | 0 | 0 | No | 0 | 187.0522 | 0 | 187.0522 | 0 | 0 | 0 | 0 | 0 | 1468318.5699 | 0.40787 | 640555.7286 | 0.17793 | 0 | 0 | 0 | 0 | 0 | 0 | 0 | 0 | 0 | 0 | 0 | 0.098456
| Low | 497 | 497 | 0 | 0 | 0 | 0 | 0 | 0 | No | 0 | 187.0522 | 0 | 187.0522 | 0 | 0 | 0 | 0 | 0 | 1468318.5699 | 0.40787 | 640555.7286 | 0.17793 | 0 | 0 | 0 | 0 | 0 | 0 | 0 | 0 | 0 | 0 | 0 | 0.098456
| Low | 498 | 498 | 0 | 0 | 0 | 0 | 0 | 0 | No | 0 | 187.0522 | 0 | 187.0522 | 0 | 0 | 0 | 0 | 0 | 1468318.5699 | 0.40787 | 640555.7286 | 0.17793 | 0 | 0 | 0 | 0 | 0 | 0 | 0 | 0 | 0 | 0 | 0 | 0.098456
| Low | 499 | 499 | 0 | 0 | 0 | 0 | 0 | 0 | No | 0 | 187.0522 | 0 | 187.0522 | 0 | 0 | 0 | 0 | 0 | 1468318.5699 | 0.40787 | 640555.7286 | 0.17793 | 0 | 0 | 0 | 0 | 0 | 0 | 0 | 0 | 0 | 0 | 0 | 0.098456
| Low | 500 | 500 | 0 | 0 | 0 | 0 | 0 | 0 | No | 0 | 187.0522 | 0 | 187.0522 | 0 | 0 | 0 | 0 | 0 | 1468318.5699 | 0.40787 | 640555.7286 | 0.17793 | 0 | 0 | 0 | 0 | 0 | 0 | 0 | 0 | 0 | 0 | 0 | 0.098456
| Low | 501 | 501 | 0 | 0 | 0 | 0 | 0 | 0 | No | 0 | 187.0522 | 0 | 187.0522 | 0 | 0 | 0 | 0 | 0 | 1468318.5699 | 0.40787 | 640555.7286 | 0.17793 | 0 | 0 | 0 | 0 | 0 | 0 | 0 | 0 | 0 | 0 | 0 | 0.098456
| Low | 502 | 502 | 0 | 0 | 0 | 0 | 0 | 0 | No | 0 | 187.0522 | 0 | 187.0522 | 0 | 0 | 0 | 0 | 0 | 1468318.5699 | 0.40787 | 640555.7286 | 0.17793 | 0 | 0 | 0 | 0 | 0 | 0 | 0 | 0 | 0 | 0 | 0 | 0.098456
| Low | 503 | 503 | 0 | 0 | 0 | 0 | 0 | 0 | No | 0 | 187.0522 | 0 | 187.0522 | 0 | 0 | 0 | 0 | 0 | 1468318.5699 | 0.40787 | 640555.7286 | 0.17793 | 0 | 0 | 0 | 0 | 0 | 0 | 0 | 0 | 0 | 0 | 0 | 0.098456
| Low | 504 | 504 | 0 | 0 | 0 | 0 | 0 | 0 | No | 0 | 187.0522 | 0 | 187.0522 | 0 | 0 | 0 | 0 | 0 | 1468318.5699 | 0.40787 | 640555.7286 | 0.17793 | 0 | 0 | 0 | 0 | 0 | 0 | 0 | 0 | 0 | 0 | 0 | 0.098456
| Low | 505 | 505 | 0 | 0 | 0 | 0 | 0 | 0 | No | 0 | 187.0522 | 0 | 187.0522 | 0 | 0 | 0 | 0 | 0 | 1468318.5699 | 0.40787 | 640555.7286 | 0.17793 | 0 | 0 | 0 | 0 | 0 | 0 | 0 | 0 | 0 | 0 | 0 | 0.098456
| Low | 506 | 506 | 0 | 0 | 0 | 0 | 0 | 0 | No | 0 | 187.0522 | 0 | 187.0522 | 0 | 0 | 0 | 0 | 0 | 1468318.5699 | 0.40787 | 640555.7286 | 0.17793 | 0 | 0 | 0 | 0 | 0 | 0 | 0 | 0 | 0 | 0 | 0 | 0.098456
| Low | 507 | 507 | 0 | 0 | 0 | 0 | 0 | 0 | No | 0 | 187.0522 | 0 | 187.0522 | 0 | 0 | 0 | 0 | 0 | 1468318.5699 | 0.40787 | 640555.7286 | 0.17793 | 0 | 0 | 0 | 0 | 0 | 0 | 0 | 0 | 0 | 0 | 0 | 0.098456
| Low | 508 | 508 | 0 | 0 | 0 | 0 | 0 | 0 | No | 0 | 187.0522 | 0 | 187.0522 | 0 | 0 | 0 | 0 | 0 | 1468318.5699 | 0.40787 | 640555.7286 | 0.17793 | 0 | 0 | 0 | 0 | 0 | 0 | 0 | 0 | 0 | 0 | 0 | 0.098456
| Low | 509 | 509 | 0 | 0 | 0 | 0 | 0 | 0 | No | 0 | 187.0522 | 0 | 187.0522 | 0 | 0 | 0 | 0 | 0 | 1468318.5699 | 0.40787 | 640555.7286 | 0.17793 | 0 | 0 | 0 | 0 | 0 | 0 | 0 | 0 | 0 | 0 | 0 | 0.098456
| Low | 510 | 510 | 0 | 0 | 0 | 0 | 0 | 0 | No | 0 | 187.0522 | 0 | 187.0522 | 0 | 0 | 0 | 0 | 0 | 1468318.5699 | 0.40787 | 640555.7286 | 0.17793 | 0 | 0 | 0 | 0 | 0 | 0 | 0 | 0 | 0 | 0 | 0 | 0.098456
| Low | 511 | 511 | 0 | 0 | 0.069444 | 0.25 | 0 | 0 | No | 0 | 187.0522 | 132.4132 | 319.4654 | 0 | 0 | 0 | 0 | 0 | 1468318.5699 | 0.40787 | 640555.7286 | 0.17793 | 0 | 0 | 0 | 0 | 0 | 0 | 0 | 0 | 0 | 0 | 0 | 0.098456
| Low | 512 | 512 | 0.13889 | 0.5 | 0.34722 | 1.25 | 18.3907 | -18.3907 | No | 0.0069119 | 187.0522 | 662.066 | 849.1251 | 117.934 | 117.934 | 0 | 99.5433 | 0 | 1468436.504 | 0.4079 | 640655.272 | 0.17796 | 89.589 | 85.1095 | 83.4073 | 79.237 | 71.3133 | 64.182 | 60.9729 | 59.7534 | 56.7657 | 51.0892 | 1.4191e-05 | 0.09847
| Low | 513 | 513 | 0.69444 | 2.5 | 0.84722 | 3.05 | 459.768 | -441.3773 | No | 0.1728 | 187.0522 | 1615.441 | 1802.6659 | 1251.8514 | 1251.8514 | 0 | 810.474 | 0 | 1469688.3553 | 0.40825 | 641465.746 | 0.17818 | 729.4266 | 692.9553 | 679.0962 | 645.1414 | 580.6272 | 522.5645 | 496.4363 | 486.5076 | 462.1822 | 415.964 | 0.00011555 | 0.098586
| Low | 514 | 514 | 1.8333 | 6.6 | 1.2917 | 4.65 | 3204.3993 | -2744.6313 | No | 1.2043 | 187.0522 | 2462.8854 | 2651.1419 | 4860.4269 | 4860.4269 | 0 | 2115.7956 | 0 | 1474548.7822 | 0.4096 | 643581.5416 | 0.17877 | 1904.216 | 1809.0052 | 1772.8251 | 1684.1839 | 1515.7655 | 1364.1889 | 1295.9795 | 1270.0599 | 1206.5569 | 1085.9012 | 0.00030164 | 0.098887
| Low | 515 | 515 | 3.2778 | 11.8 | 1.4167 | 5.1 | 10242.8962 | -7038.4969 | No | 3.8496 | 187.0522 | 2701.2292 | 2892.131 | 9479.7627 | 9479.7627 | 0 | 2441.2658 | 0 | 1484028.5449 | 0.41223 | 646022.8074 | 0.17945 | 2197.1392 | 2087.2822 | 2045.5366 | 1943.2598 | 1748.9338 | 1574.0404 | 1495.3384 | 1465.4316 | 1392.16 | 1252.944 | 0.00034804 | 0.099235
| Low | 516 | 516 | 4.6667 | 16.8 | 1.2083 | 4.35 | 20762.3889 | -10519.4927 | No | 7.8033 | 187.0522 | 2303.9896 | 2498.845 | 11661.2767 | 11661.2767 | 0 | 1141.784 | 0 | 1495689.8216 | 0.41547 | 647164.5914 | 0.17977 | 1027.6056 | 976.2254 | 956.7008 | 908.8658 | 817.9792 | 736.1813 | 699.3722 | 685.3848 | 651.1156 | 586.004 | 0.00016278 | 0.099398
| Low | 517 | 517 | 5.6944 | 20.5 | 0.70833 | 2.55 | 30914.8028 | -10152.4139 | No | 11.6189 | 187.0522 | 1350.6146 | 1549.2856 | 8822.3211 | 8822.3211 | 0 | -1330.0928 | 0 | 1504512.1426 | 0.41792 | 645834.4986 | 0.1794 | -1197.0835 | -1137.2294 | -1114.4848 | -1058.7605 | -952.8845 | -857.596 | -814.7162 | -798.4219 | -758.5008 | -682.6507 | -0.00018963 | 0.099398
| Low | 518 | 518 | 6.0833 | 21.9 | 0.19444 | 0.7 | 35281.4957 | -4366.6929 | No | 13.2601 | 187.0522 | 370.7569 | 571.0692 | 3474.0041 | 3474.0041 | 0 | -892.6888 | 0 | 1507986.1467 | 0.41889 | 644941.8098 | 0.17915 | -803.4199 | -763.2489 | -747.9839 | -710.5847 | -639.5263 | -575.5736 | -546.795 | -535.8591 | -509.0661 | -458.1595 | -0.00012727 | 0.099398
| Low | 519 | 519 | 6.0833 | 21.9 | -0.083333 | -0.3 | 35281.4957 | 0 | Yes | 13.2601 | 187.0522 | -158.8958 | 41.4164 | 251.9497 | 251.9497 | 158.8958 | 251.9497 | 966.6163 | 1508238.0965 | 0.41896 | 645193.7595 | 0.17922 | 226.7547 | 215.417 | 211.1087 | 200.5532 | 180.4979 | 162.4481 | 154.3257 | 151.2392 | 143.6772 | 129.3095 | 3.5919e-05 | 0.099434
| Low | 520 | 520 | 5.9167 | 21.3 | -0.22222 | -0.8 | 33374.7457 | 1906.75 | Yes | 12.5434 | 187.0522 | -423.7222 | -224.1266 | -1326.0825 | -1326.0825 | 423.7222 | 580.6675 | 2507.0231 | 1508238.0965 | 0.41896 | 645774.427 | 0.17938 | 522.6007 | 496.4707 | 486.5413 | 462.2142 | 415.9928 | 374.3935 | 355.6738 | 348.5604 | 331.1324 | 298.0191 | 8.2783e-05 | 0.099517
| Low | 521 | 521 | 5.6389 | 20.3 | -0.29167 | -1.05 | 30314.5296 | 3060.216 | Yes | 11.3933 | 187.0522 | -556.1354 | -357.69 | -2016.9739 | -2016.9739 | 556.1354 | 1043.2421 | 3135.9858 | 1508238.0965 | 0.41896 | 646817.6691 | 0.17967 | 938.9179 | 891.972 | 874.1326 | 830.426 | 747.3834 | 672.645 | 639.0128 | 626.2325 | 594.9209 | 535.4288 | 0.00014873 | 0.099666
| Low | 522 | 522 | 5.3333 | 19.2 | -0.34722 | -1.25 | 27118.2222 | 3196.3074 | Yes | 10.192 | 187.0522 | -662.066 | -464.8218 | -2479.0496 | -2479.0496 | 662.066 | 717.2578 | 3531.0185 | 1508238.0965 | 0.41896 | 647534.9269 | 0.17987 | 645.532 | 613.2554 | 600.9903 | 570.9408 | 513.8467 | 462.462 | 439.3389 | 430.5522 | 409.0246 | 368.1221 | 0.00010226 | 0.099768
| Low | 523 | 523 | 4.9444 | 17.8 | -0.51389 | -1.85 | 23307.6647 | 3810.5575 | Yes | 8.7599 | 187.0522 | -979.8576 | -784.0456 | -3876.67 | -3876.67 | 979.8576 | -66.1125 | 4844.8517 | 1508238.0965 | 0.41896 | 647468.8145 | 0.17985 | -59.5012 | -56.5262 | -55.3956 | -52.6259 | -47.3633 | -42.6269 | -40.4956 | -39.6857 | -37.7014 | -33.9313 | -9.4253e-06 | 0.099768
| Low | 524 | 524 | 4.3056 | 15.5 | -0.81944 | -2.95 | 17673.4833 | 5634.1814 | Yes | 6.6423 | 187.0522 | -1562.4757 | -1368.7812 | -5893.3635 | -5893.3635 | 1562.4757 | -259.182 | 6727.3259 | 1508238.0965 | 0.41896 | 647209.6324 | 0.17978 | -233.2638 | -221.6006 | -217.1686 | -206.3102 | -185.6792 | -167.1113 | -158.7557 | -155.5806 | -147.8016 | -133.0214 | -3.695e-05 | 0.099768
| Low | 525 | 525 | 3.3056 | 11.9 | -1.0972 | -3.95 | 10417.2403 | 7256.2431 | Yes | 3.9152 | 187.0522 | -2092.1285 | -1901.1611 | -6284.3937 | -6284.3937 | 2092.1285 | 971.8493 | 6915.6469 | 1508238.0965 | 0.41896 | 648181.4818 | 0.18005 | 874.6644 | 830.9312 | 814.3126 | 773.5969 | 696.2372 | 626.6135 | 595.2828 | 583.3772 | 554.2083 | 498.7875 | 0.00013855 | 0.099906
| Low | 526 | 526 | 2.1111 | 7.6 | -1.0972 | -3.95 | 4248.9923 | 6168.248 | Yes | 1.5969 | 187.0522 | -2092.1285 | -1903.4794 | -4018.4565 | -4018.4565 | 2092.1285 | 2149.7915 | 4416.7157 | 1508238.0965 | 0.41896 | 650331.2733 | 0.18065 | 1934.8124 | 1838.0717 | 1801.3103 | 1711.2448 | 1540.1203 | 1386.1083 | 1316.8029 | 1290.4668 | 1225.9435 | 1103.3491 | 0.00030649 | 0.10021
| Low | 527 | 527 | 1.1111 | 4 | -0.77778 | -2.8 | 1177.0062 | 3071.9861 | Yes | 0.44236 | 187.0522 | -1483.0278 | -1295.5332 | -1439.4814 | -1439.4814 | 1483.0278 | 1632.5047 | 1647.8086 | 1508238.0965 | 0.41896 | 651963.778 | 0.1811 | 1469.2543 | 1395.7915 | 1367.8757 | 1299.4819 | 1169.5337 | 1052.5804 | 999.9513 | 979.9523 | 930.9547 | 837.8592 | 0.00023274 | 0.10045
| Low | 528 | 528 | 0.55556 | 2 | -0.41667 | -1.5 | 294.2515 | 882.7546 | Yes | 0.11059 | 187.0522 | -794.4792 | -607.3164 | -337.398 | -337.398 | 794.4792 | 545.3566 | 441.3773 | 1508238.0965 | 0.41896 | 652509.1347 | 0.18125 | 490.821 | 466.2799 | 456.9543 | 434.1066 | 390.6959 | 351.6263 | 334.045 | 327.3641 | 310.9959 | 279.8963 | 7.7749e-05 | 0.10052
| Low | 529 | 529 | 0.27778 | 1 | -0.27778 | -1 | 73.5629 | 220.6887 | Yes | 0.027648 | 187.0522 | -529.6528 | -342.573 | -95.1592 | -95.1592 | 529.6528 | 125.5295 | 147.1258 | 1508238.0965 | 0.41896 | 652634.6642 | 0.18129 | 112.9766 | 107.3277 | 105.1812 | 99.9221 | 89.9299 | 80.9369 | 76.8901 | 75.3523 | 71.5847 | 64.4262 | 1.7896e-05 | 0.10054
| Low | 530 | 530 | 0 | 0 | -0.13889 | -0.5 | 0 | 73.5629 | Yes | 0 | 187.0522 | -264.8264 | -77.7742 | 0 | 0 | 264.8264 | 73.5629 | 0 | 1508238.0965 | 0.41896 | 652708.227 | 0.18131 | 66.2066 | 62.8963 | 61.6383 | 58.5564 | 52.7008 | 47.4307 | 45.0592 | 44.158 | 41.9501 | 37.7551 | 1.0488e-05 | 0.10055
| Low | 531 | 531 | 0 | 0 | 0 | 0 | 0 | 0 | No | 0 | 187.0522 | 0 | 187.0522 | 0 | 0 | 0 | 0 | 0 | 1508238.0965 | 0.41896 | 652708.227 | 0.18131 | 0 | 0 | 0 | 0 | 0 | 0 | 0 | 0 | 0 | 0 | 0 | 0.10055
| Low | 532 | 532 | 0 | 0 | 0.027778 | 0.1 | 0 | 0 | No | 0 | 187.0522 | 52.9653 | 240.0175 | 0 | 0 | 0 | 0 | 0 | 1508238.0965 | 0.41896 | 652708.227 | 0.18131 | 0 | 0 | 0 | 0 | 0 | 0 | 0 | 0 | 0 | 0 | 0 | 0.10055
| Low | 533 | 533 | 0.055556 | 0.2 | 0.16667 | 0.6 | 2.9425 | -2.9425 | No | 0.0011059 | 187.0522 | 317.7917 | 504.8449 | 28.0469 | 28.0469 | 0 | 25.1044 | 0 | 1508266.1434 | 0.41896 | 652733.3315 | 0.18131 | 22.594 | 21.4643 | 21.035 | 19.9832 | 17.9849 | 16.1864 | 15.3771 | 15.0696 | 14.3161 | 12.8845 | 3.579e-06 | 0.10056
| Low | 534 | 534 | 0.33333 | 1.2 | 0.41667 | 1.5 | 105.9306 | -102.988 | No | 0.039813 | 187.0522 | 794.4792 | 981.5712 | 327.1904 | 327.1904 | 0 | 224.2023 | 0 | 1508593.3338 | 0.41905 | 652957.5338 | 0.18138 | 201.7821 | 191.693 | 187.8591 | 178.4662 | 160.6196 | 144.5576 | 137.3297 | 134.5831 | 127.854 | 115.0686 | 3.1963e-05 | 0.10059
| Low | 535 | 535 | 0.88889 | 3.2 | 0.55556 | 2 | 753.284 | -647.3534 | No | 0.28311 | 187.0522 | 1059.3056 | 1246.6408 | 1108.1252 | 1108.1252 | 0 | 460.7718 | 0 | 1509701.459 | 0.41936 | 653418.3056 | 0.18151 | 414.6946 | 393.9599 | 386.0807 | 366.7767 | 330.099 | 297.0891 | 282.2346 | 276.5899 | 262.7604 | 236.4844 | 6.569e-05 | 0.10065
| Low | 536 | 536 | 1.4444 | 5.2 | 0.69444 | 2.5 | 1989.1404 | -1235.8565 | No | 0.74759 | 187.0522 | 1324.1319 | 1511.9317 | 2183.9014 | 2183.9014 | 0 | 948.0449 | 0 | 1511885.3603 | 0.41997 | 654366.3505 | 0.18177 | 853.2404 | 810.5784 | 794.3668 | 754.6485 | 679.1836 | 611.2653 | 580.702 | 569.088 | 540.6336 | 486.5702 | 0.00013516 | 0.10079
| Low | 537 | 537 | 2.2778 | 8.2 | 1.0833 | 3.9 | 4946.3684 | -2957.228 | No | 1.859 | 187.0522 | 2065.6458 | 2254.557 | 5135.3799 | 5135.3799 | 0 | 2178.1519 | 0 | 1517020.7402 | 0.42139 | 656544.5024 | 0.18237 | 1960.3367 | 1862.3199 | 1825.0735 | 1733.8198 | 1560.4378 | 1404.394 | 1334.1743 | 1307.4908 | 1242.1163 | 1117.9047 | 0.00031053 | 0.1011
| Low | 538 | 538 | 3.6111 | 13 | 1.4722 | 5.3 | 12432.1277 | -7485.7593 | No | 4.6724 | 187.0522 | 2807.1597 | 2998.8843 | 10829.3045 | 10829.3045 | 0 | 3343.5453 | 0 | 1527850.0448 | 0.4244 | 659888.0477 | 0.1833 | 3009.1908 | 2858.7312 | 2801.5566 | 2661.4788 | 2395.3309 | 2155.7978 | 2048.0079 | 2007.0478 | 1906.6954 | 1716.0258 | 0.00047667 | 0.10158
| Low | 539 | 539 | 5.2222 | 18.8 | 1.4028 | 5.05 | 26000.0664 | -13567.9387 | No | 9.7718 | 187.0522 | 2674.7465 | 2871.5705 | 14995.9791 | 14995.9791 | 0 | 1428.0404 | 0 | 1542846.0239 | 0.42857 | 661316.0881 | 0.1837 | 1285.2364 | 1220.9746 | 1196.5551 | 1136.7273 | 1023.0546 | 920.7491 | 874.7117 | 857.2174 | 814.3566 | 732.9209 | 0.00020359 | 0.10178
| Low | 540 | 540 | 6.4167 | 23.1 | 0.79167 | 2.85 | 39253.8915 | -13253.8251 | No | 14.753 | 187.0522 | 1509.5104 | 1711.3156 | 10980.9418 | 10980.9418 | 0 | -2272.8833 | 0 | 1553826.9657 | 0.43162 | 659043.2048 | 0.18307 | -2045.595 | -1943.3152 | -1904.4489 | -1809.2265 | -1628.3038 | -1465.4734 | -1392.1998 | -1364.3558 | -1296.138 | -1166.5242 | -0.00032403 | 0.10178
| Low | 541 | 541 | 6.8056 | 24.5 | 0.19444 | 0.7 | 44156.1222 | -4902.2307 | No | 16.5955 | 187.0522 | 370.7569 | 574.4046 | 3909.1422 | 3909.1422 | 0 | -993.0885 | 0 | 1557736.1079 | 0.4327 | 658050.1163 | 0.18279 | -893.7796 | -849.0906 | -832.1088 | -790.5034 | -711.4531 | -640.3077 | -608.2924 | -596.1265 | -566.3202 | -509.6882 | -0.00014158 | 0.10178
| Low | 542 | 542 | 6.8056 | 24.5 | -0.027778 | -0.1 | 44156.1222 | 0 | Yes | 16.5955 | 187.0522 | -52.9653 | 150.6824 | 1025.4771 | 1025.4771 | 52.9653 | 1025.4771 | 360.4581 | 1558761.585 | 0.43299 | 659075.5934 | 0.18308 | 922.9294 | 876.7829 | 859.2473 | 816.2849 | 734.6564 | 661.1908 | 628.1312 | 615.5686 | 584.7902 | 526.3112 | 0.0001462 | 0.10193
| Low | 543 | 543 | 6.75 | 24.3 | -0.125 | -0.45 | 43438.1484 | 717.9738 | Yes | 16.3256 | 187.0522 | -238.3437 | -34.966 | -236.0202 | -236.0202 | 238.3437 | 481.9535 | 1608.8203 | 1558761.585 | 0.43299 | 659557.5469 | 0.18321 | 433.7582 | 412.0703 | 403.8289 | 383.6374 | 345.2737 | 310.7463 | 295.209 | 289.3048 | 274.8396 | 247.3556 | 6.871e-05 | 0.10199
| Low | 544 | 544 | 6.5556 | 23.6 | -0.27778 | -1 | 40971.5849 | 2466.5636 | Yes | 15.3986 | 187.0522 | -529.6528 | -327.202 | -2144.991 | -2144.991 | 529.6528 | 321.5726 | 3472.1682 | 1558761.585 | 0.43299 | 659879.1195 | 0.1833 | 289.4153 | 274.9446 | 269.4457 | 255.9734 | 230.3761 | 207.3384 | 196.9715 | 193.0321 | 183.3805 | 165.0424 | 4.5845e-05 | 0.10204
| Low | 545 | 545 | 6.1944 | 22.3 | -0.48611 | -1.75 | 36582.0875 | 4389.4974 | Yes | 13.7489 | 187.0522 | -926.8924 | -726.0913 | -4497.7324 | -4497.7324 | 926.8924 | -108.235 | 5741.5832 | 1558761.585 | 0.43299 | 659770.8846 | 0.18327 | -97.4115 | -92.5409 | -90.6901 | -86.1556 | -77.54 | -69.786 | -66.2967 | -64.9708 | -61.7223 | -55.55 | -1.5431e-05 | 0.10204
| Low | 546 | 546 | 5.5833 | 20.1 | -0.52778 | -1.9 | 29720.1415 | 6861.946 | Yes | 11.1699 | 187.0522 | -1006.3403 | -808.1182 | -4511.9933 | -4511.9933 | 1006.3403 | 2349.9527 | 5618.7332 | 1558761.585 | 0.43299 | 662120.8372 | 0.18392 | 2114.9574 | 2009.2095 | 1969.0253 | 1870.5741 | 1683.5167 | 1515.165 | 1439.4067 | 1410.6186 | 1340.0877 | 1206.0789 | 0.00033502 | 0.10237
| Low | 547 | 547 | 5.1389 | 18.5 | -0.40278 | -1.45 | 25176.8977 | 4543.2438 | Yes | 9.4624 | 187.0522 | -767.9965 | -571.482 | -2936.7824 | -2936.7824 | 767.9965 | 1606.4615 | 3946.6488 | 1558761.585 | 0.43299 | 663727.2987 | 0.18437 | 1445.8153 | 1373.5246 | 1346.0541 | 1278.7514 | 1150.8762 | 1035.7886 | 983.9992 | 964.3192 | 916.1032 | 824.4929 | 0.00022903 | 0.1026
| Low | 548 | 548 | 4.7778 | 17.2 | -0.30556 | -1.1 | 21762.8441 | 3414.0535 | Yes | 8.1793 | 187.0522 | -582.6181 | -387.3866 | -1850.8472 | -1850.8472 | 582.6181 | 1563.2063 | 2783.6196 | 1558761.585 | 0.43299 | 665290.505 | 0.1848 | 1406.8857 | 1336.5414 | 1309.8106 | 1244.3201 | 1119.888 | 1007.8992 | 957.5043 | 938.3542 | 891.4365 | 802.2928 | 0.00022286 | 0.10283
| Low | 549 | 549 | 4.5278 | 16.3 | -0.25 | -0.9 | 19544.9231 | 2217.921 | Yes | 7.3457 | 187.0522 | -476.6875 | -282.2896 | -1278.1448 | -1278.1448 | 476.6875 | 939.7762 | 2158.3351 | 1558761.585 | 0.43299 | 666230.2812 | 0.18506 | 845.7986 | 803.5087 | 787.4385 | 748.0666 | 673.2599 | 605.9339 | 575.6372 | 564.1245 | 535.9183 | 482.3264 | 0.00013398 | 0.10296
| Low | 550 | 550 | 4.2778 | 15.4 | -0.22222 | -0.8 | 17446.174 | 2098.7491 | Yes | 6.5569 | 187.0522 | -423.7222 | -230.1131 | -984.3729 | -984.3729 | 423.7222 | 1114.3762 | 1812.5895 | 1558761.585 | 0.43299 | 667344.6575 | 0.18537 | 1002.9386 | 952.7917 | 933.7358 | 887.049 | 798.3441 | 718.5097 | 682.5842 | 668.9326 | 635.4859 | 571.9373 | 0.00015887 | 0.10312
| Low | 551 | 551 | 4.0833 | 14.7 | -0.15278 | -0.55 | 15896.204 | 1549.97 | Yes | 5.9744 | 187.0522 | -291.309 | -98.2825 | -401.3202 | -401.3202 | 291.309 | 1148.6498 | 1189.5119 | 1558761.585 | 0.43299 | 668493.3073 | 0.18569 | 1033.7849 | 982.0956 | 962.4537 | 914.331 | 822.8979 | 740.6081 | 703.5777 | 689.5062 | 655.0309 | 589.5278 | 0.00016376 | 0.10328
| Low | 552 | 552 | 3.9722 | 14.3 | -0.13889 | -0.5 | 15042.8745 | 853.3295 | Yes | 5.6537 | 187.0522 | -264.8264 | -72.1206 | -286.4789 | -286.4789 | 264.8264 | 566.8506 | 1051.9493 | 1558761.585 | 0.43299 | 669060.1579 | 0.18585 | 510.1655 | 484.6572 | 474.9641 | 451.2159 | 406.0943 | 365.4849 | 347.2106 | 340.2664 | 323.2531 | 290.9278 | 8.0813e-05 | 0.10336
| Low | 553 | 553 | 3.8056 | 13.7 | -0.13889 | -0.5 | 13807.018 | 1235.8565 | Yes | 5.1892 | 187.0522 | -264.8264 | -72.585 | -276.2264 | -276.2264 | 264.8264 | 959.6301 | 1007.8115 | 1558761.585 | 0.43299 | 670019.7879 | 0.18612 | 863.6671 | 820.4837 | 804.074 | 763.8703 | 687.4833 | 618.735 | 587.7982 | 576.0423 | 547.2401 | 492.5161 | 0.00013681 | 0.1035
| Low | 554 | 554 | 3.6944 | 13.3 | -0.083333 | -0.3 | 13012.5389 | 794.4792 | Yes | 4.8906 | 187.0522 | -158.8958 | 33.0469 | 122.09 | 122.09 | 158.8958 | 916.5692 | 587.0318 | 1558883.6751 | 0.43302 | 670936.3571 | 0.18637 | 824.9123 | 783.6666 | 767.9933 | 729.5936 | 656.6343 | 590.9709 | 561.4223 | 550.1939 | 522.6842 | 470.4158 | 0.00013067 | 0.10363
| Low | 555 | 555 | 3.6389 | 13.1 | -0.027778 | -0.1 | 12624.1268 | 388.412 | Yes | 4.7446 | 187.0522 | -52.9653 | 138.8315 | 505.1924 | 505.1924 | 52.9653 | 893.6044 | 192.7348 | 1559388.8674 | 0.43316 | 671829.9616 | 0.18662 | 804.244 | 764.0318 | 748.7511 | 711.3136 | 640.1822 | 576.164 | 547.3558 | 536.4087 | 509.5883 | 458.6294 | 0.0001274 | 0.10376
| Low | 556 | 556 | 3.6389 | 13.1 | 0.027778 | 0.1 | 12624.1268 | 0 | No | 4.7446 | 187.0522 | 52.9653 | 244.7621 | 890.6619 | 890.6619 | 0 | 890.6619 | 0 | 1560279.5294 | 0.43341 | 672720.6235 | 0.18687 | 801.5957 | 761.5159 | 746.2856 | 708.9713 | 638.0742 | 574.2668 | 545.5534 | 534.6424 | 507.9103 | 457.1192 | 0.00012698 | 0.10389
| Low | 557 | 557 | 3.6944 | 13.3 | 0.097222 | 0.35 | 13012.5389 | -388.412 | No | 4.8906 | 187.0522 | 185.3785 | 377.3212 | 1393.9923 | 1393.9923 | 0 | 1005.5803 | 0 | 1561673.5217 | 0.4338 | 673726.2037 | 0.18715 | 905.0222 | 859.7711 | 842.5757 | 800.4469 | 720.4022 | 648.362 | 615.9439 | 603.625 | 573.4438 | 516.0994 | 0.00014336 | 0.10403
| Low | 558 | 558 | 3.8333 | 13.8 | 0.16667 | 0.6 | 14009.316 | -996.7771 | No | 5.2652 | 187.0522 | 317.7917 | 510.109 | 1955.418 | 1955.418 | 0 | 958.6409 | 0 | 1563628.9397 | 0.43434 | 674684.8446 | 0.18741 | 862.7768 | 819.638 | 803.2452 | 763.083 | 686.7747 | 618.0972 | 587.1923 | 575.4485 | 546.6761 | 492.0085 | 0.00013667 | 0.10417
| Low | 559 | 559 | 4.0278 | 14.5 | 0.375 | 1.35 | 15466.5967 | -1457.2808 | No | 5.8129 | 187.0522 | 715.0312 | 907.8963 | 3656.8046 | 3656.8046 | 0 | 2199.5239 | 0 | 1567285.7443 | 0.43536 | 676884.3685 | 0.18802 | 1979.5715 | 1880.5929 | 1842.9811 | 1750.832 | 1575.7488 | 1418.1739 | 1347.2652 | 1320.3199 | 1254.3039 | 1128.8735 | 0.00031358 | 0.10448
| Low | 560 | 560 | 4.5833 | 16.5 | 0.34722 | 1.25 | 20027.4957 | -4560.8989 | No | 7.5271 | 187.0522 | 662.066 | 856.6452 | 3926.2905 | 3926.2905 | 0 | -634.6084 | 0 | 1571212.0348 | 0.43645 | 676249.7601 | 0.18785 | -571.1476 | -542.5902 | -531.7384 | -505.1515 | -454.6363 | -409.1727 | -388.7141 | -380.9398 | -361.8928 | -325.7035 | -9.0473e-05 | 0.10448
| Low | 561 | 561 | 4.7222 | 17 | 0.069444 | 0.25 | 21259.674 | -1232.1783 | No | 7.9901 | 187.0522 | 132.4132 | 327.4555 | 1546.3177 | 1546.3177 | 0 | 314.1394 | 0 | 1572758.3525 | 0.43688 | 676563.8995 | 0.18793 | 282.7254 | 268.5892 | 263.2174 | 250.0565 | 225.0509 | 202.5458 | 192.4185 | 188.5701 | 179.1416 | 161.2275 | 4.4785e-05 | 0.10452
| Low | 562 | 562 | 4.7222 | 17 | 0 | 0 | 21259.674 | 0 | No | 7.9901 | 187.0522 | 0 | 195.0423 | 921.0332 | 921.0332 | 0 | 921.0332 | 0 | 1573679.3857 | 0.43713 | 677484.9327 | 0.18819 | 828.9299 | 787.4834 | 771.7337 | 733.147 | 659.8323 | 593.8491 | 564.1566 | 552.8735 | 525.2298 | 472.7068 | 0.00013131 | 0.10466
| Low | 563 | 563 | 4.7222 | 17 | -0.22222 | -0.8 | 21259.674 | 0 | Yes | 7.9901 | 187.0522 | -423.7222 | -228.6799 | -1079.8773 | -1079.8773 | 423.7222 | -1079.8773 | 2000.9105 | 1573679.3857 | 0.43713 | 676405.0554 | 0.18789 | -971.8896 | -923.2951 | -904.8292 | -859.5877 | -773.629 | -696.2661 | -661.4528 | -648.2237 | -615.8125 | -554.2313 | -0.00015395 | 0.10466
| Low | 564 | 564 | 4.2778 | 15.4 | -0.95833 | -3.45 | 17446.174 | 3813.5 | Yes | 6.5569 | 187.0522 | -1827.3021 | -1633.693 | -6988.5757 | -6988.5757 | 1827.3021 | -3175.0757 | 7816.7922 | 1573679.3857 | 0.43713 | 673229.9797 | 0.18701 | -2857.5681 | -2714.6897 | -2660.3959 | -2527.3761 | -2274.6385 | -2047.1746 | -1944.8159 | -1905.9196 | -1810.6236 | -1629.5612 | -0.00045266 | 0.10466
| Low | 565 | 565 | 2.8056 | 10.1 | -1.4722 | -5.3 | 7504.15 | 9942.024 | Yes | 2.8203 | 187.0522 | -2807.1597 | -2617.2872 | -7342.9447 | -7342.9447 | 2807.1597 | 2599.0793 | 7875.6426 | 1573679.3857 | 0.43713 | 675829.059 | 0.18773 | 2339.1714 | 2222.2128 | 2177.7686 | 2068.8801 | 1861.9921 | 1675.7929 | 1592.0033 | 1560.1632 | 1482.155 | 1333.9395 | 0.00037054 | 0.10503
| Low | 566 | 566 | 1.3333 | 4.8 | -1.4028 | -5.05 | 1694.8889 | 5809.2611 | Yes | 0.637 | 187.0522 | -2674.7465 | -2487.0574 | -3316.0765 | -3316.0765 | 2674.7465 | 2493.1846 | 3566.3287 | 1573679.3857 | 0.43713 | 678322.2436 | 0.18842 | 2243.8662 | 2131.6729 | 2089.0394 | 1984.5874 | 1786.1287 | 1607.5158 | 1527.14 | 1496.5972 | 1421.7674 | 1279.5906 | 0.00035544 | 0.10538
| Low | 567 | 567 | 0 | 0 | -0.66667 | -2.4 | 0 | 1694.8889 | Yes | 0 | 187.0522 | -1271.1667 | -1084.1145 | 0 | 0 | 1271.1667 | 1694.8889 | 0 | 1573679.3857 | 0.43713 | 680017.1325 | 0.18889 | 1525.4 | 1449.13 | 1420.1474 | 1349.14 | 1214.226 | 1092.8034 | 1038.1633 | 1017.4 | 966.53 | 869.877 | 0.00024163 | 0.10562
| Low | 568 | 568 | 0 | 0 | 0 | 0 | 0 | 0 | No | 0 | 187.0522 | 0 | 187.0522 | 0 | 0 | 0 | 0 | 0 | 1573679.3857 | 0.43713 | 680017.1325 | 0.18889 | 0 | 0 | 0 | 0 | 0 | 0 | 0 | 0 | 0 | 0 | 0 | 0.10562
| Low | 569 | 569 | 0 | 0 | 0 | 0 | 0 | 0 | No | 0 | 187.0522 | 0 | 187.0522 | 0 | 0 | 0 | 0 | 0 | 1573679.3857 | 0.43713 | 680017.1325 | 0.18889 | 0 | 0 | 0 | 0 | 0 | 0 | 0 | 0 | 0 | 0 | 0 | 0.10562
| Low | 570 | 570 | 0 | 0 | 0 | 0 | 0 | 0 | No | 0 | 187.0522 | 0 | 187.0522 | 0 | 0 | 0 | 0 | 0 | 1573679.3857 | 0.43713 | 680017.1325 | 0.18889 | 0 | 0 | 0 | 0 | 0 | 0 | 0 | 0 | 0 | 0 | 0 | 0.10562
| Low | 571 | 571 | 0 | 0 | 0 | 0 | 0 | 0 | No | 0 | 187.0522 | 0 | 187.0522 | 0 | 0 | 0 | 0 | 0 | 1573679.3857 | 0.43713 | 680017.1325 | 0.18889 | 0 | 0 | 0 | 0 | 0 | 0 | 0 | 0 | 0 | 0 | 0 | 0.10562
| Low | 572 | 572 | 0 | 0 | 0 | 0 | 0 | 0 | No | 0 | 187.0522 | 0 | 187.0522 | 0 | 0 | 0 | 0 | 0 | 1573679.3857 | 0.43713 | 680017.1325 | 0.18889 | 0 | 0 | 0 | 0 | 0 | 0 | 0 | 0 | 0 | 0 | 0 | 0.10562
| Low | 573 | 573 | 0 | 0 | 0 | 0 | 0 | 0 | No | 0 | 187.0522 | 0 | 187.0522 | 0 | 0 | 0 | 0 | 0 | 1573679.3857 | 0.43713 | 680017.1325 | 0.18889 | 0 | 0 | 0 | 0 | 0 | 0 | 0 | 0 | 0 | 0 | 0 | 0.10562
| Low | 574 | 574 | 0 | 0 | 0 | 0 | 0 | 0 | No | 0 | 187.0522 | 0 | 187.0522 | 0 | 0 | 0 | 0 | 0 | 1573679.3857 | 0.43713 | 680017.1325 | 0.18889 | 0 | 0 | 0 | 0 | 0 | 0 | 0 | 0 | 0 | 0 | 0 | 0.10562
| Low | 575 | 575 | 0 | 0 | 0 | 0 | 0 | 0 | No | 0 | 187.0522 | 0 | 187.0522 | 0 | 0 | 0 | 0 | 0 | 1573679.3857 | 0.43713 | 680017.1325 | 0.18889 | 0 | 0 | 0 | 0 | 0 | 0 | 0 | 0 | 0 | 0 | 0 | 0.10562
| Low | 576 | 576 | 0 | 0 | 0 | 0 | 0 | 0 | No | 0 | 187.0522 | 0 | 187.0522 | 0 | 0 | 0 | 0 | 0 | 1573679.3857 | 0.43713 | 680017.1325 | 0.18889 | 0 | 0 | 0 | 0 | 0 | 0 | 0 | 0 | 0 | 0 | 0 | 0.10562
| Low | 577 | 577 | 0 | 0 | 0 | 0 | 0 | 0 | No | 0 | 187.0522 | 0 | 187.0522 | 0 | 0 | 0 | 0 | 0 | 1573679.3857 | 0.43713 | 680017.1325 | 0.18889 | 0 | 0 | 0 | 0 | 0 | 0 | 0 | 0 | 0 | 0 | 0 | 0.10562
| Low | 578 | 578 | 0 | 0 | 0 | 0 | 0 | 0 | No | 0 | 187.0522 | 0 | 187.0522 | 0 | 0 | 0 | 0 | 0 | 1573679.3857 | 0.43713 | 680017.1325 | 0.18889 | 0 | 0 | 0 | 0 | 0 | 0 | 0 | 0 | 0 | 0 | 0 | 0.10562
| Low | 579 | 579 | 0 | 0 | 0 | 0 | 0 | 0 | No | 0 | 187.0522 | 0 | 187.0522 | 0 | 0 | 0 | 0 | 0 | 1573679.3857 | 0.43713 | 680017.1325 | 0.18889 | 0 | 0 | 0 | 0 | 0 | 0 | 0 | 0 | 0 | 0 | 0 | 0.10562
| Low | 580 | 580 | 0 | 0 | 0 | 0 | 0 | 0 | No | 0 | 187.0522 | 0 | 187.0522 | 0 | 0 | 0 | 0 | 0 | 1573679.3857 | 0.43713 | 680017.1325 | 0.18889 | 0 | 0 | 0 | 0 | 0 | 0 | 0 | 0 | 0 | 0 | 0 | 0.10562
| Low | 581 | 581 | 0 | 0 | 0 | 0 | 0 | 0 | No | 0 | 187.0522 | 0 | 187.0522 | 0 | 0 | 0 | 0 | 0 | 1573679.3857 | 0.43713 | 680017.1325 | 0.18889 | 0 | 0 | 0 | 0 | 0 | 0 | 0 | 0 | 0 | 0 | 0 | 0.10562
| Low | 582 | 582 | 0 | 0 | 0 | 0 | 0 | 0 | No | 0 | 187.0522 | 0 | 187.0522 | 0 | 0 | 0 | 0 | 0 | 1573679.3857 | 0.43713 | 680017.1325 | 0.18889 | 0 | 0 | 0 | 0 | 0 | 0 | 0 | 0 | 0 | 0 | 0 | 0.10562
| Low | 583 | 583 | 0 | 0 | 0 | 0 | 0 | 0 | No | 0 | 187.0522 | 0 | 187.0522 | 0 | 0 | 0 | 0 | 0 | 1573679.3857 | 0.43713 | 680017.1325 | 0.18889 | 0 | 0 | 0 | 0 | 0 | 0 | 0 | 0 | 0 | 0 | 0 | 0.10562
| Low | 584 | 584 | 0 | 0 | 0 | 0 | 0 | 0 | No | 0 | 187.0522 | 0 | 187.0522 | 0 | 0 | 0 | 0 | 0 | 1573679.3857 | 0.43713 | 680017.1325 | 0.18889 | 0 | 0 | 0 | 0 | 0 | 0 | 0 | 0 | 0 | 0 | 0 | 0.10562
| Low | 585 | 585 | 0 | 0 | 0 | 0 | 0 | 0 | No | 0 | 187.0522 | 0 | 187.0522 | 0 | 0 | 0 | 0 | 0 | 1573679.3857 | 0.43713 | 680017.1325 | 0.18889 | 0 | 0 | 0 | 0 | 0 | 0 | 0 | 0 | 0 | 0 | 0 | 0.10562
| Low | 586 | 586 | 0 | 0 | 0 | 0 | 0 | 0 | No | 0 | 187.0522 | 0 | 187.0522 | 0 | 0 | 0 | 0 | 0 | 1573679.3857 | 0.43713 | 680017.1325 | 0.18889 | 0 | 0 | 0 | 0 | 0 | 0 | 0 | 0 | 0 | 0 | 0 | 0.10562
| Low | 587 | 587 | 0 | 0 | 0 | 0 | 0 | 0 | No | 0 | 187.0522 | 0 | 187.0522 | 0 | 0 | 0 | 0 | 0 | 1573679.3857 | 0.43713 | 680017.1325 | 0.18889 | 0 | 0 | 0 | 0 | 0 | 0 | 0 | 0 | 0 | 0 | 0 | 0.10562
| Low | 588 | 588 | 0 | 0 | 0 | 0 | 0 | 0 | No | 0 | 187.0522 | 0 | 187.0522 | 0 | 0 | 0 | 0 | 0 | 1573679.3857 | 0.43713 | 680017.1325 | 0.18889 | 0 | 0 | 0 | 0 | 0 | 0 | 0 | 0 | 0 | 0 | 0 | 0.10562
| Low | 589 | 589 | 0 | 0 | 0 | 0 | 0 | 0 | No | 0 | 187.0522 | 0 | 187.0522 | 0 | 0 | 0 | 0 | 0 | 1573679.3857 | 0.43713 | 680017.1325 | 0.18889 | 0 | 0 | 0 | 0 | 0 | 0 | 0 | 0 | 0 | 0 | 0 | 0.10562
| Middle | 590 | 1 | 0 | 0 | 0 | 0 | 0 | 0 | No | 0 | 187.0522 | 0 | 187.0522 | 0 | 0 | 0 | 0 | 0 | 1573679.3857 | 0.43713 | 680017.1325 | 0.18889 | 0 | 0 | 0 | 0 | 0 | 0 | 0 | 0 | 0 | 0 | 0 | 0.10562
| Middle | 591 | 2 | 0 | 0 | 0 | 0 | 0 | 0 | No | 0 | 187.0522 | 0 | 187.0522 | 0 | 0 | 0 | 0 | 0 | 1573679.3857 | 0.43713 | 680017.1325 | 0.18889 | 0 | 0 | 0 | 0 | 0 | 0 | 0 | 0 | 0 | 0 | 0 | 0.10562
| Middle | 592 | 3 | 0 | 0 | 0 | 0 | 0 | 0 | No | 0 | 187.0522 | 0 | 187.0522 | 0 | 0 | 0 | 0 | 0 | 1573679.3857 | 0.43713 | 680017.1325 | 0.18889 | 0 | 0 | 0 | 0 | 0 | 0 | 0 | 0 | 0 | 0 | 0 | 0.10562
| Middle | 593 | 4 | 0 | 0 | 0 | 0 | 0 | 0 | No | 0 | 187.0522 | 0 | 187.0522 | 0 | 0 | 0 | 0 | 0 | 1573679.3857 | 0.43713 | 680017.1325 | 0.18889 | 0 | 0 | 0 | 0 | 0 | 0 | 0 | 0 | 0 | 0 | 0 | 0.10562
| Middle | 594 | 5 | 0 | 0 | 0 | 0 | 0 | 0 | No | 0 | 187.0522 | 0 | 187.0522 | 0 | 0 | 0 | 0 | 0 | 1573679.3857 | 0.43713 | 680017.1325 | 0.18889 | 0 | 0 | 0 | 0 | 0 | 0 | 0 | 0 | 0 | 0 | 0 | 0.10562
| Middle | 595 | 6 | 0 | 0 | 0 | 0 | 0 | 0 | No | 0 | 187.0522 | 0 | 187.0522 | 0 | 0 | 0 | 0 | 0 | 1573679.3857 | 0.43713 | 680017.1325 | 0.18889 | 0 | 0 | 0 | 0 | 0 | 0 | 0 | 0 | 0 | 0 | 0 | 0.10562
| Middle | 596 | 7 | 0 | 0 | 0 | 0 | 0 | 0 | No | 0 | 187.0522 | 0 | 187.0522 | 0 | 0 | 0 | 0 | 0 | 1573679.3857 | 0.43713 | 680017.1325 | 0.18889 | 0 | 0 | 0 | 0 | 0 | 0 | 0 | 0 | 0 | 0 | 0 | 0.10562
| Middle | 597 | 8 | 0 | 0 | 0 | 0 | 0 | 0 | No | 0 | 187.0522 | 0 | 187.0522 | 0 | 0 | 0 | 0 | 0 | 1573679.3857 | 0.43713 | 680017.1325 | 0.18889 | 0 | 0 | 0 | 0 | 0 | 0 | 0 | 0 | 0 | 0 | 0 | 0.10562
| Middle | 598 | 9 | 0 | 0 | 0 | 0 | 0 | 0 | No | 0 | 187.0522 | 0 | 187.0522 | 0 | 0 | 0 | 0 | 0 | 1573679.3857 | 0.43713 | 680017.1325 | 0.18889 | 0 | 0 | 0 | 0 | 0 | 0 | 0 | 0 | 0 | 0 | 0 | 0.10562
| Middle | 599 | 10 | 0 | 0 | 0 | 0 | 0 | 0 | No | 0 | 187.0522 | 0 | 187.0522 | 0 | 0 | 0 | 0 | 0 | 1573679.3857 | 0.43713 | 680017.1325 | 0.18889 | 0 | 0 | 0 | 0 | 0 | 0 | 0 | 0 | 0 | 0 | 0 | 0.10562
| Middle | 600 | 11 | 0 | 0 | 0.13889 | 0.5 | 0 | 0 | No | 0 | 187.0522 | 264.8264 | 451.8786 | 0 | 0 | 0 | 0 | 0 | 1573679.3857 | 0.43713 | 680017.1325 | 0.18889 | 0 | 0 | 0 | 0 | 0 | 0 | 0 | 0 | 0 | 0 | 0 | 0.10562
| Middle | 601 | 12 | 0.27778 | 1 | 0.29167 | 1.05 | 73.5629 | -73.5629 | No | 0.027648 | 187.0522 | 556.1354 | 743.2152 | 206.4487 | 206.4487 | 0 | 132.8858 | 0 | 1573885.8344 | 0.43719 | 680150.0183 | 0.18893 | 119.5972 | 113.6174 | 111.345 | 105.7778 | 95.2 | 85.68 | 81.396 | 79.7681 | 75.7797 | 68.2017 | 1.8945e-05 | 0.10564
| Middle | 602 | 13 | 0.58333 | 2.1 | 0.52778 | 1.9 | 324.4123 | -250.8494 | No | 0.12193 | 187.0522 | 1006.3403 | 1193.5144 | 696.2167 | 696.2167 | 0 | 445.3673 | 0 | 1574582.0511 | 0.43738 | 680595.3856 | 0.18905 | 400.8306 | 380.789 | 373.1732 | 354.5146 | 319.0631 | 287.1568 | 272.799 | 267.343 | 253.9758 | 228.5783 | 6.3494e-05 | 0.10571
| Middle | 603 | 14 | 1.3333 | 4.8 | 0.97222 | 3.5 | 1694.8889 | -1370.4766 | No | 0.637 | 187.0522 | 1853.7847 | 2041.4739 | 2721.9652 | 2721.9652 | 0 | 1351.4886 | 0 | 1577304.0163 | 0.43814 | 681946.8742 | 0.18943 | 1216.3398 | 1155.5228 | 1132.4123 | 1075.7917 | 968.2125 | 871.3913 | 827.8217 | 811.2653 | 770.702 | 693.6318 | 0.00019268 | 0.1059
| Middle | 604 | 15 | 2.5278 | 9.1 | 1.3056 | 4.7 | 6091.7426 | -4396.8537 | No | 2.2895 | 187.0522 | 2489.3681 | 2678.7097 | 6771.1829 | 6771.1829 | 0 | 2374.3292 | 0 | 1584075.1992 | 0.44002 | 684321.2035 | 0.19009 | 2136.8963 | 2030.0515 | 1989.4505 | 1889.9779 | 1700.9801 | 1530.8821 | 1454.338 | 1425.2513 | 1353.9887 | 1218.5898 | 0.0003385 | 0.10624
| Middle | 605 | 16 | 3.9444 | 14.2 | 1.4861 | 5.35 | 14833.2203 | -8741.4777 | No | 5.5749 | 187.0522 | 2833.6424 | 3026.2694 | 11936.9515 | 11936.9515 | 0 | 3195.4738 | 0 | 1596012.1507 | 0.44334 | 687516.6772 | 0.19098 | 2875.9264 | 2732.1301 | 2677.4875 | 2543.6131 | 2289.2518 | 2060.3266 | 1957.3103 | 1918.1641 | 1822.2559 | 1640.0303 | 0.00045556 | 0.10669
| Middle | 606 | 17 | 5.5 | 19.8 | 1.5694 | 5.65 | 28839.5938 | -14006.3735 | No | 10.839 | 187.0522 | 2992.5382 | 3190.4293 | 17547.3613 | 17547.3613 | 0 | 3540.9878 | 0 | 1613559.512 | 0.44821 | 691057.6651 | 0.19196 | 3186.889 | 3027.5446 | 2966.9937 | 2818.644 | 2536.7796 | 2283.1016 | 2168.9466 | 2125.5676 | 2019.2893 | 1817.3603 | 0.00050482 | 0.1072
| Middle | 607 | 18 | 7.0833 | 25.5 | 1.4861 | 5.35 | 47834.2665 | -18994.6727 | No | 17.9778 | 187.0522 | 2833.6424 | 3038.6724 | 21523.9293 | 21523.9293 | 0 | 2529.2565 | 0 | 1635083.4413 | 0.45419 | 693586.9216 | 0.19266 | 2276.3309 | 2162.5143 | 2119.264 | 2013.3008 | 1811.9708 | 1630.7737 | 1549.235 | 1518.2503 | 1442.3378 | 1298.104 | 0.00036058 | 0.10756
| Middle | 608 | 19 | 8.4722 | 30.5 | 1.2917 | 4.65 | 68431.8745 | -20597.608 | No | 25.7192 | 187.0522 | 2462.8854 | 2675.6567 | 22668.7585 | 22668.7585 | 0 | 2071.1505 | 0 | 1657752.1998 | 0.46049 | 695658.0721 | 0.19324 | 1864.0354 | 1770.8337 | 1735.417 | 1648.6461 | 1483.7815 | 1335.4034 | 1268.6332 | 1243.2605 | 1181.0975 | 1062.9878 | 0.00029527 | 0.10785
| Middle | 609 | 20 | 9.6667 | 34.8 | 1.1528 | 4.15 | 89087.5972 | -20655.7227 | No | 33.4823 | 187.0522 | 2198.059 | 2418.5935 | 23379.7373 | 23379.7373 | 0 | 2724.0146 | 0 | 1681131.9371 | 0.46698 | 698382.0867 | 0.194 | 2451.6131 | 2329.0325 | 2282.4518 | 2168.3292 | 1951.4963 | 1756.3467 | 1668.5294 | 1635.1588 | 1553.4008 | 1398.0607 | 0.00038835 | 0.10824
| Middle | 610 | 21 | 10.7778 | 38.8 | 1.125 | 4.05 | 110744.5108 | -21656.9136 | No | 41.6218 | 187.0522 | 2145.0938 | 2373.7677 | 25583.9406 | 25583.9406 | 0 | 3927.027 | 0 | 1706715.8777 | 0.47409 | 702309.1137 | 0.19509 | 3534.3243 | 3357.6081 | 3290.4559 | 3125.9331 | 2813.3398 | 2532.0058 | 2405.4055 | 2357.2974 | 2239.4326 | 2015.4893 | 0.00055986 | 0.1088
| Middle | 611 | 22 | 11.9167 | 42.9 | 1.0556 | 3.8 | 135385.8707 | -24641.3599 | No | 50.8829 | 187.0522 | 2012.6806 | 2250.6156 | 26819.8358 | 26819.8358 | 0 | 2178.476 | 0 | 1733535.7135 | 0.48154 | 704487.5897 | 0.19569 | 1960.6284 | 1862.597 | 1825.345 | 1734.0778 | 1560.67 | 1404.603 | 1334.3728 | 1307.6854 | 1242.3011 | 1118.071 | 0.00031058 | 0.10911
| Middle | 612 | 23 | 12.8889 | 46.4 | 0.75 | 2.7 | 158377.9506 | -22992.08 | No | 59.5241 | 187.0522 | 1430.0625 | 1676.6388 | 21610.011 | 21610.011 | 0 | -1382.0689 | 0 | 1755145.7245 | 0.48754 | 703105.5207 | 0.19531 | -1243.862 | -1181.6689 | -1158.0356 | -1100.1338 | -990.1204 | -891.1084 | -846.5529 | -829.6219 | -788.1408 | -709.3267 | -0.00019704 | 0.10911
| Middle | 613 | 24 | 13.4167 | 48.3 | 0.31944 | 1.15 | 171614.1207 | -13236.17 | No | 64.4987 | 187.0522 | 609.1007 | 860.6516 | 11547.0757 | 11547.0757 | 0 | -1689.0943 | 0 | 1766692.8003 | 0.49075 | 701416.4264 | 0.19484 | -1520.1849 | -1444.1756 | -1415.2921 | -1344.5275 | -1210.0748 | -1089.0673 | -1034.6139 | -1013.9216 | -963.2256 | -866.903 | -0.00024081 | 0.10911
| Middle | 614 | 25 | 13.5278 | 48.7 | 0.027778 | 0.1 | 174468.3606 | -2854.24 | No | 65.5715 | 187.0522 | 52.9653 | 305.5889 | 4133.939 | 4133.939 | 0 | 1279.699 | 0 | 1770826.7392 | 0.4919 | 702696.1254 | 0.19519 | 1151.7291 | 1094.1426 | 1072.2598 | 1018.6468 | 916.7821 | 825.1039 | 783.8487 | 768.1717 | 729.7631 | 656.7868 | 0.00018244 | 0.10929
| Middle | 615 | 26 | 13.4722 | 48.5 | -0.041667 | -0.15 | 173038.2981 | 1430.0625 | Yes | 65.034 | 187.0522 | -79.4479 | 172.6383 | 2325.8209 | 2325.8209 | 79.4479 | 3755.8834 | 1070.34 | 1773152.5601 | 0.49254 | 706452.0088 | 0.19624 | 3380.2951 | 3211.2803 | 3147.0547 | 2989.702 | 2690.7318 | 2421.6586 | 2300.5757 | 2254.5642 | 2141.836 | 1927.6524 | 0.00053546 | 0.10983
| Middle | 616 | 27 | 13.4444 | 48.4 | -0.041667 | -0.15 | 172325.4738 | 712.8244 | Yes | 64.7661 | 187.0522 | -79.4479 | 172.3703 | 2317.4236 | 2317.4236 | 79.4479 | 3030.2479 | 1068.1331 | 1775469.9837 | 0.49319 | 709482.2568 | 0.19708 | 2727.2231 | 2590.862 | 2539.0447 | 2412.0925 | 2170.8833 | 1953.7949 | 1856.1052 | 1818.9831 | 1728.0339 | 1555.2305 | 0.00043201 | 0.11026
| Middle | 617 | 28 | 13.3889 | 48.2 | -0.083333 | -0.3 | 170904.2388 | 1421.235 | Yes | 64.2319 | 187.0522 | -158.8958 | 92.3883 | 1236.9764 | 1236.9764 | 158.8958 | 2658.2114 | 2127.4387 | 1776706.9601 | 0.49353 | 712140.4681 | 0.19782 | 2392.3902 | 2272.7707 | 2227.3153 | 2115.9496 | 1904.3546 | 1713.9191 | 1628.2232 | 1595.6587 | 1515.8758 | 1364.2882 | 0.00037897 | 0.11064
| Middle | 618 | 29 | 13.2778 | 47.8 | -0.16667 | -0.6 | 168079.424 | 2824.8148 | Yes | 63.1703 | 187.0522 | -317.7917 | -67.5692 | -897.1691 | -897.1691 | 317.7917 | 1927.6457 | 4219.5671 | 1776706.9601 | 0.49353 | 714068.1139 | 0.19835 | 1734.8812 | 1648.1371 | 1615.1744 | 1534.4156 | 1380.9741 | 1242.8767 | 1180.7328 | 1157.1182 | 1099.2623 | 989.336 | 0.00027482 | 0.11092
| Middle | 619 | 30 | 13.0556 | 47 | -0.26389 | -0.95 | 162500.4147 | 5579.0093 | Yes | 61.0735 | 187.0522 | -503.1701 | -255.0445 | -3329.7474 | -3329.7474 | 503.1701 | 2249.2618 | 6569.1657 | 1776706.9601 | 0.49353 | 716317.3757 | 0.19898 | 2024.3357 | 1923.1189 | 1884.6565 | 1790.4237 | 1611.3813 | 1450.2432 | 1377.731 | 1350.1764 | 1282.6676 | 1154.4008 | 0.00032067 | 0.11124
| Middle | 620 | 31 | 12.75 | 45.9 | -0.29167 | -1.05 | 154983.0234 | 7517.3913 | Yes | 58.2482 | 187.0522 | -556.1354 | -310.8351 | -3963.1471 | -3963.1471 | 556.1354 | 3554.2442 | 7090.7266 | 1776706.9601 | 0.49353 | 719871.6199 | 0.19996 | 3198.8198 | 3038.8788 | 2978.1012 | 2829.1962 | 2546.2765 | 2291.6489 | 2177.0664 | 2133.5251 | 2026.8489 | 1824.164 | 0.00050671 | 0.11174
| Middle | 621 | 32 | 12.4722 | 44.9 | -0.20833 | -0.75 | 148303.5134 | 6679.51 | Yes | 55.7378 | 187.0522 | -397.2396 | -154.4496 | -1926.3301 | -1926.3301 | 397.2396 | 4753.1799 | 4954.4604 | 1776706.9601 | 0.49353 | 724624.7998 | 0.20128 | 4277.8619 | 4063.9688 | 3982.6894 | 3783.555 | 3405.1995 | 3064.6795 | 2911.4455 | 2853.2166 | 2710.5558 | 2439.5002 | 0.00067764 | 0.11242
| Middle | 622 | 33 | 12.3333 | 44.4 | -0.083333 | -0.3 | 145018.9306 | 3284.5829 | Yes | 54.5033 | 187.0522 | -158.8958 | 82.6597 | 1019.4691 | 1019.4691 | 158.8958 | 4304.0519 | 1959.7153 | 1777726.4292 | 0.49381 | 728928.8517 | 0.20248 | 3873.6467 | 3679.9644 | 3606.3651 | 3426.0468 | 3083.4422 | 2775.0979 | 2636.343 | 2583.6162 | 2454.4354 | 2208.9918 | 0.00061361 | 0.11303
| Middle | 623 | 34 | 12.3056 | 44.3 | 0.013889 | 0.05 | 144366.4278 | 652.5028 | No | 54.2581 | 187.0522 | 26.4826 | 267.7929 | 3295.3403 | 3295.3403 | 0 | 3947.8431 | 0 | 1781021.7695 | 0.49473 | 732876.6949 | 0.20358 | 3553.0588 | 3375.4059 | 3307.8977 | 3142.5029 | 2828.2526 | 2545.4273 | 2418.1559 | 2369.7928 | 2251.3032 | 2026.1729 | 0.00056283 | 0.1136
| Middle | 624 | 35 | 12.3611 | 44.5 | 0.11111 | 0.4 | 145672.9046 | -1306.4769 | No | 54.7491 | 187.0522 | 211.8611 | 453.6624 | 5607.7712 | 5607.7712 | 0 | 4301.2943 | 0 | 1786629.5407 | 0.49629 | 737177.9892 | 0.20477 | 3871.1649 | 3677.6066 | 3604.0545 | 3423.8518 | 3081.4666 | 2773.3199 | 2634.6539 | 2581.9609 | 2452.8628 | 2207.5765 | 0.00061322 | 0.11421
| Middle | 625 | 36 | 12.5278 | 45.1 | 0.16667 | 0.6 | 149627.6454 | -3954.7407 | No | 56.2354 | 187.0522 | 317.7917 | 561.0793 | 7029.0765 | 7029.0765 | 0 | 3074.3357 | 0 | 1793658.6171 | 0.49824 | 740252.3249 | 0.20563 | 2766.9022 | 2628.557 | 2575.9859 | 2447.1866 | 2202.4679 | 1982.2212 | 1883.1101 | 1845.4479 | 1753.1755 | 1577.8579 | 0.00043829 | 0.11465
| Middle | 626 | 37 | 12.6944 | 45.7 | 0.125 | 0.45 | 153635.3514 | -4007.706 | No | 57.7417 | 187.0522 | 238.3437 | 483.1376 | 6133.1634 | 6133.1634 | 0 | 2125.4574 | 0 | 1799791.7805 | 0.49994 | 742377.7823 | 0.20622 | 1912.9116 | 1817.2661 | 1780.9207 | 1691.8747 | 1522.6872 | 1370.4185 | 1301.8976 | 1275.8596 | 1212.0666 | 1090.86 | 0.00030302 | 0.11495
| Middle | 627 | 38 | 12.7778 | 46 | 0.041667 | 0.15 | 155659.0664 | -2023.715 | No | 58.5023 | 187.0522 | 79.4479 | 325.0023 | 4152.8078 | 4152.8078 | 0 | 2129.0928 | 0 | 1803944.5883 | 0.5011 | 744506.8751 | 0.20681 | 1916.1835 | 1820.3743 | 1783.9669 | 1694.7685 | 1525.2917 | 1372.7625 | 1304.1244 | 1278.0419 | 1214.1398 | 1092.7258 | 0.00030353 | 0.11526
| Middle | 628 | 39 | 12.7778 | 46 | 0 | 0 | 155659.0664 | 0 | No | 58.5023 | 187.0522 | 0 | 245.5544 | 3137.64 | 3137.64 | 0 | 3137.64 | 0 | 1807082.2283 | 0.50197 | 747644.515 | 0.20768 | 2823.876 | 2682.6822 | 2629.0285 | 2497.5771 | 2247.8194 | 2023.0375 | 1921.8856 | 1883.4479 | 1789.2755 | 1610.3479 | 0.00044732 | 0.1157
| Middle | 629 | 40 | 12.7778 | 46 | 0.013889 | 0.05 | 155659.0664 | 0 | No | 58.5023 | 187.0522 | 26.4826 | 272.0371 | 3476.0292 | 3476.0292 | 0 | 3476.0292 | 0 | 1810558.2575 | 0.50293 | 751120.5443 | 0.20864 | 3128.4263 | 2972.005 | 2912.5649 | 2766.9367 | 2490.243 | 2241.2187 | 2129.1578 | 2086.5746 | 1982.2459 | 1784.0213 | 0.00049556 | 0.1162
| Middle | 630 | 41 | 12.8056 | 46.1 | 0.097222 | 0.35 | 156336.5805 | -677.5142 | No | 58.7569 | 187.0522 | 185.3785 | 431.1875 | 5521.596 | 5521.596 | 0 | 4844.0818 | 0 | 1816079.8535 | 0.50447 | 755964.6261 | 0.20999 | 4359.6736 | 4141.6899 | 4058.8561 | 3855.9133 | 3470.322 | 3123.2898 | 2967.1253 | 2907.7828 | 2762.3937 | 2486.1543 | 0.0006906 | 0.11689
| Middle | 631 | 42 | 12.9722 | 46.7 | 0.22222 | 0.8 | 160432.562 | -4095.9815 | No | 60.2963 | 187.0522 | 423.7222 | 671.0707 | 8705.2783 | 8705.2783 | 0 | 4609.2968 | 0 | 1824785.1318 | 0.50688 | 760573.9229 | 0.21127 | 4148.3671 | 3940.9488 | 3862.1298 | 3669.0233 | 3302.121 | 2971.9089 | 2823.3134 | 2766.8472 | 2628.5048 | 2365.6543 | 0.00065713 | 0.11755
| Middle | 632 | 43 | 13.25 | 47.7 | 0.30556 | 1.1 | 167376.8984 | -6944.3364 | No | 62.9062 | 187.0522 | 582.6181 | 832.5765 | 11031.6382 | 11031.6382 | 0 | 4087.3018 | 0 | 1835816.77 | 0.50995 | 764661.2247 | 0.21241 | 3678.5716 | 3494.643 | 3424.7502 | 3253.5127 | 2928.1614 | 2635.3453 | 2503.578 | 2453.5064 | 2330.8311 | 2097.748 | 0.00058271 | 0.11813
| Middle | 633 | 44 | 13.5833 | 48.9 | 0.36111 | 1.3 | 175904.3082 | -8527.4097 | No | 66.1111 | 187.0522 | 688.5486 | 941.7119 | 12791.5871 | 12791.5871 | 0 | 4264.1773 | 0 | 1848608.3571 | 0.5135 | 768925.402 | 0.21359 | 3837.7596 | 3645.8716 | 3572.9542 | 3394.3065 | 3054.8758 | 2749.3882 | 2611.9188 | 2559.6805 | 2431.6964 | 2188.5268 | 0.00060792 | 0.11874
| Middle | 634 | 45 | 13.9722 | 50.3 | 0.375 | 1.35 | 186120.7217 | -10216.4136 | No | 69.9508 | 187.0522 | 715.0313 | 972.0343 | 13581.4787 | 13581.4787 | 0 | 3365.0652 | 0 | 1862189.8358 | 0.51727 | 772290.4672 | 0.21453 | 3028.5586 | 2877.1307 | 2819.5881 | 2678.6087 | 2410.7478 | 2169.673 | 2061.1894 | 2019.9656 | 1918.9673 | 1727.0706 | 0.00047974 | 0.11922
| Middle | 635 | 46 | 14.3333 | 51.6 | 0.31944 | 1.15 | 195865.5972 | -9744.8755 | No | 73.6133 | 187.0522 | 609.1007 | 869.7662 | 12466.6486 | 12466.6486 | 0 | 2721.7731 | 0 | 1874656.4844 | 0.52074 | 775012.2403 | 0.21528 | 2449.5958 | 2327.116 | 2280.5737 | 2166.545 | 1949.8905 | 1754.9015 | 1667.1564 | 1633.8133 | 1552.1226 | 1396.9103 | 0.00038803 | 0.1196
| Middle | 636 | 47 | 14.6111 | 52.6 | 0.19444 | 0.7 | 203530.8499 | -7665.2527 | No | 76.4942 | 187.0522 | 370.7569 | 634.3033 | 9267.8761 | 9267.8761 | 0 | 1602.6234 | 0 | 1883924.3605 | 0.52331 | 776614.8637 | 0.21573 | 1442.3611 | 1370.243 | 1342.8382 | 1275.6963 | 1148.1266 | 1033.314 | 981.6483 | 962.0153 | 913.9145 | 822.5231 | 0.00022848 | 0.11983
| Middle | 637 | 48 | 14.7222 | 53 | 0.055556 | 0.2 | 206638.1462 | -3107.2963 | No | 77.662 | 187.0522 | 105.9306 | 370.6448 | 5456.7144 | 5456.7144 | 0 | 2349.4181 | 0 | 1889381.075 | 0.52483 | 778964.2818 | 0.21638 | 2114.4763 | 2008.7525 | 1968.5774 | 1870.1486 | 1683.1337 | 1514.8203 | 1439.0793 | 1410.2977 | 1339.7829 | 1205.8046 | 0.00033495 | 0.12017
| Middle | 638 | 49 | 14.7222 | 53 | -0.013889 | -0.05 | 206638.1462 | 0 | Yes | 77.662 | 187.0522 | -26.4826 | 238.2316 | 3507.2979 | 3507.2979 | 26.4826 | 3507.2979 | 389.8833 | 1892888.3729 | 0.5258 | 782471.5798 | 0.21735 | 3156.5682 | 2998.7397 | 2938.7649 | 2791.8267 | 2512.644 | 2261.3796 | 2148.3106 | 2105.3444 | 2000.0772 | 1800.0695 | 0.00050002 | 0.12067
| Middle | 639 | 50 | 14.6944 | 52.9 | -0.041667 | -0.15 | 205859.1153 | 779.031 | Yes | 77.3692 | 187.0522 | -79.4479 | 184.9735 | 2718.0827 | 2718.0827 | 79.4479 | 3497.1137 | 1167.443 | 1895606.4556 | 0.52656 | 785968.6935 | 0.21832 | 3147.4023 | 2990.0322 | 2930.2316 | 2783.72 | 2505.348 | 2254.8132 | 2142.0725 | 2099.2311 | 1994.2695 | 1794.8426 | 0.00049857 | 0.12117
| Middle | 640 | 51 | 14.6389 | 52.7 | -0.041667 | -0.15 | 204305.4671 | 1553.6481 | Yes | 76.7853 | 187.0522 | -79.4479 | 184.3896 | 2699.2585 | 2699.2585 | 79.4479 | 4252.9067 | 1163.0292 | 1898305.7142 | 0.52731 | 790221.6001 | 0.21951 | 3827.616 | 3636.2352 | 3563.5105 | 3385.335 | 3046.8015 | 2742.1213 | 2605.0153 | 2552.915 | 2425.2692 | 2182.7423 | 0.00060632 | 0.12177
| Middle | 641 | 52 | 14.6111 | 52.6 | 0.055556 | 0.2 | 203530.8499 | 774.6172 | No | 76.4942 | 187.0522 | 105.9306 | 369.4769 | 5398.4683 | 5398.4683 | 0 | 6173.0855 | 0 | 1903704.1825 | 0.52881 | 796394.6857 | 0.22122 | 5555.777 | 5277.9881 | 5172.4284 | 4913.8069 | 4422.4262 | 3980.1836 | 3781.1744 | 3705.5509 | 3520.2734 | 3168.2461 | 0.00088007 | 0.12265
| Middle | 642 | 53 | 14.75 | 53.1 | 0.23611 | 0.85 | 207418.6484 | -3887.7985 | No | 77.9554 | 187.0522 | 450.2049 | 715.2124 | 10549.3829 | 10549.3829 | 0 | 6661.5844 | 0 | 1914253.5654 | 0.53174 | 803056.27 | 0.22307 | 5995.4259 | 5695.6546 | 5581.7415 | 5302.6545 | 4772.389 | 4295.1501 | 4080.3926 | 3998.7848 | 3798.8455 | 3418.961 | 0.00094971 | 0.1236
| Middle | 643 | 54 | 15.0833 | 54.3 | 0.29167 | 1.05 | 216899.4332 | -9480.7847 | No | 81.5186 | 187.0522 | 556.1354 | 824.7062 | 12439.3181 | 12439.3181 | 0 | 2958.5334 | 0 | 1926692.8835 | 0.53519 | 806014.8034 | 0.22389 | 2662.6801 | 2529.5461 | 2478.9551 | 2355.0074 | 2119.5066 | 1907.556 | 1812.1782 | 1775.9346 | 1687.1379 | 1518.4241 | 0.00042178 | 0.12402
| Middle | 644 | 55 | 15.3333 | 55.2 | 0.16667 | 0.6 | 224149.0556 | -7249.6224 | No | 84.2433 | 187.0522 | 317.7917 | 589.0871 | 9032.6687 | 9032.6687 | 0 | 1783.0463 | 0 | 1935725.5522 | 0.5377 | 807797.8498 | 0.22439 | 1604.7417 | 1524.5046 | 1494.0145 | 1419.3138 | 1277.3824 | 1149.6442 | 1092.162 | 1070.3187 | 1016.8028 | 915.1225 | 0.0002542 | 0.12428
| Middle | 645 | 56 | 15.4167 | 55.5 | 0.097222 | 0.35 | 226592.079 | -2443.0234 | No | 85.1614 | 187.0522 | 185.3785 | 457.5921 | 7054.5445 | 7054.5445 | 0 | 4611.521 | 0 | 1942780.0967 | 0.53966 | 812409.3708 | 0.22567 | 4150.3689 | 3942.8505 | 3863.9935 | 3670.7938 | 3303.7144 | 2973.343 | 2824.6758 | 2768.1823 | 2629.7732 | 2366.7959 | 0.00065744 | 0.12494
| Middle | 646 | 57 | 15.5278 | 55.9 | 0.11111 | 0.4 | 229870.0412 | -3277.9622 | No | 86.3934 | 187.0522 | 211.8611 | 485.3067 | 7535.7344 | 7535.7344 | 0 | 4257.7722 | 0 | 1950315.8311 | 0.54175 | 816667.143 | 0.22685 | 3831.995 | 3640.3952 | 3567.5873 | 3389.208 | 3050.2872 | 2745.2585 | 2607.9955 | 2555.8356 | 2428.0438 | 2185.2395 | 0.00060701 | 0.12554
| Middle | 647 | 58 | 15.6389 | 56.3 | 0.11111 | 0.4 | 233171.5435 | -3301.5023 | No | 87.6342 | 187.0522 | 211.8611 | 486.5475 | 7609.0625 | 7609.0625 | 0 | 4307.5601 | 0 | 1957924.8935 | 0.54387 | 820974.7031 | 0.22805 | 3876.8041 | 3682.9639 | 3609.3046 | 3428.8394 | 3085.9555 | 2777.3599 | 2638.4919 | 2585.7221 | 2456.436 | 2210.7924 | 0.00061411 | 0.12616
| Middle | 648 | 59 | 15.75 | 56.7 | 0.083333 | 0.3 | 236496.5859 | -3325.0424 | No | 88.8839 | 187.0522 | 158.8958 | 434.8319 | 6848.6025 | 6848.6025 | 0 | 3523.56 | 0 | 1964773.496 | 0.54577 | 824498.2632 | 0.22903 | 3171.204 | 3012.6438 | 2952.391 | 2804.7714 | 2524.2943 | 2271.8648 | 2158.2716 | 2115.1062 | 2009.3509 | 1808.4158 | 0.00050234 | 0.12666
| Middle | 649 | 60 | 15.8056 | 56.9 | 0.013889 | 0.05 | 238167.9347 | -1671.3488 | No | 89.512 | 187.0522 | 26.4826 | 303.0469 | 4789.824 | 4789.824 | 0 | 3118.4752 | 0 | 1969563.32 | 0.5471 | 827616.7384 | 0.22989 | 2806.6277 | 2666.2963 | 2612.9704 | 2482.3219 | 2234.0897 | 2010.6807 | 1910.1467 | 1871.9438 | 1778.3466 | 1600.5119 | 0.00044459 | 0.1271
| Middle | 650 | 61 | 15.7778 | 56.8 | -0.125 | -0.45 | 237331.5247 | 836.41 | Yes | 89.1977 | 187.0522 | -238.3437 | 37.9061 | 598.0743 | 598.0743 | 238.3437 | 1434.4843 | 3760.5347 | 1970161.3943 | 0.54727 | 829051.2228 | 0.23029 | 1291.0359 | 1226.4841 | 1201.9544 | 1141.8567 | 1027.671 | 924.9039 | 878.6587 | 861.0856 | 818.0313 | 736.2282 | 0.00020451 | 0.12731
| Middle | 651 | 62 | 15.5556 | 56 | -0.36111 | -1.3 | 230693.2099 | 6638.3148 | Yes | 86.7028 | 187.0522 | -688.5486 | -414.7937 | -6452.3458 | -6452.3458 | 688.5486 | 185.969 | 10710.7562 | 1970161.3943 | 0.54727 | 829237.1918 | 0.23034 | 167.3721 | 159.0035 | 155.8234 | 148.0323 | 133.229 | 119.9061 | 113.9108 | 111.6326 | 106.051 | 95.4459 | 2.6513e-05 | 0.12733
| Middle | 652 | 63 | 15.0556 | 54.2 | -0.54167 | -1.95 | 216101.2758 | 14591.934 | Yes | 81.2186 | 187.0522 | -1032.8229 | -764.5521 | -11510.7572 | -11510.7572 | 1032.8229 | 3081.1769 | 15549.7228 | 1970161.3943 | 0.54727 | 832318.3686 | 0.2312 | 2773.0592 | 2634.4062 | 2581.7181 | 2452.6322 | 2207.369 | 1986.6321 | 1887.3005 | 1849.5545 | 1757.0767 | 1581.3691 | 0.00043927 | 0.12777
| Middle | 653 | 64 | 14.4722 | 52.1 | -0.56944 | -2.05 | 199679.8329 | 16421.443 | Yes | 75.0468 | 187.0522 | -1085.7882 | -823.6892 | -11920.6129 | -11920.6129 | 1085.7882 | 4500.8301 | 15713.768 | 1970161.3943 | 0.54727 | 836819.1988 | 0.23245 | 4050.7471 | 3848.2098 | 3771.2456 | 3582.6833 | 3224.415 | 2901.9735 | 2756.8748 | 2701.7373 | 2566.6504 | 2309.9854 | 0.00064166 | 0.12842
| Middle | 654 | 65 | 13.9167 | 50.1 | -0.68056 | -2.45 | 184643.579 | 15036.2539 | Yes | 69.3957 | 187.0522 | -1297.6493 | -1041.2015 | -14490.0536 | -14490.0536 | 1297.6493 | 546.2003 | 18058.9528 | 1970161.3943 | 0.54727 | 837365.3991 | 0.2326 | 491.5803 | 467.0012 | 457.6612 | 434.7782 | 391.3003 | 352.1703 | 334.5618 | 327.8706 | 311.477 | 280.3293 | 7.7869e-05 | 0.12849
| Middle | 655 | 66 | 13.1111 | 47.2 | -0.95833 | -3.45 | 163886.3395 | 20757.2395 | Yes | 61.5944 | 187.0522 | -1827.3021 | -1578.6555 | -20697.9283 | -20697.9283 | 1827.3021 | 59.3112 | 23957.9606 | 1970161.3943 | 0.54727 | 837424.7103 | 0.23262 | 53.3801 | 50.7111 | 49.6969 | 47.212 | 42.4908 | 38.2417 | 36.3296 | 35.6031 | 33.8229 | 30.4406 | 8.4557e-06 | 0.1285
| Middle | 656 | 67 | 12 | 43.2 | -1.1111 | -4 | 137286 | 26600.3395 | Yes | 51.597 | 187.0522 | -2118.6111 | -1879.9619 | -22559.5432 | -22559.5432 | 2118.6111 | 4040.7963 | 25423.3333 | 1970161.3943 | 0.54727 | 841465.5065 | 0.23374 | 3636.7166 | 3454.8808 | 3385.7832 | 3216.494 | 2894.8446 | 2605.3602 | 2475.0922 | 2425.5903 | 2304.3108 | 2073.8797 | 0.00057608 | 0.12908
| Middle | 657 | 68 | 10.8889 | 39.2 | -0.93056 | -3.35 | 113039.6728 | 24246.3272 | Yes | 42.4844 | 187.0522 | -1774.3368 | -1544.8003 | -16821.1585 | -16821.1585 | 1774.3368 | 7425.1687 | 19320.5563 | 1970161.3943 | 0.54727 | 848890.6752 | 0.2358 | 6682.6518 | 6348.5192 | 6221.5488 | 5910.4714 | 5319.4242 | 4787.4818 | 4548.1077 | 4457.1456 | 4234.2883 | 3810.8595 | 0.0010586 | 0.13014
| Middle | 658 | 69 | 10.1389 | 36.5 | -0.68056 | -2.45 | 98004.1546 | 15035.5182 | Yes | 36.8335 | 187.0522 | -1297.6493 | -1073.7637 | -10886.7704 | -10886.7704 | 1297.6493 | 4148.7478 | 13156.7221 | 1970161.3943 | 0.54727 | 853039.423 | 0.23696 | 3733.873 | 3547.1794 | 3476.2358 | 3302.424 | 2972.1816 | 2674.9635 | 2541.2153 | 2490.391 | 2365.8714 | 2129.2843 | 0.00059147 | 0.13073
| Middle | 659 | 70 | 9.5278 | 34.3 | -0.76389 | -2.75 | 86545.9995 | 11458.1551 | Yes | 32.5271 | 187.0522 | -1456.5451 | -1236.9659 | -11785.536 | -11785.536 | 1456.5451 | -327.3809 | 13877.6384 | 1970161.3943 | 0.54727 | 852712.0421 | 0.23686 | -294.6428 | -279.9107 | -274.3124 | -260.5968 | -234.5371 | -211.0834 | -200.5293 | -196.5187 | -186.6927 | -168.0235 | -4.6673e-05 | 0.13073
| Middle | 660 | 71 | 8.6111 | 31 | -1.1528 | -4.15 | 70693.9333 | 15852.0663 | Yes | 26.5693 | 187.0522 | -2198.059 | -1984.4375 | -17088.2121 | -17088.2121 | 2198.059 | -1236.1459 | 18927.7305 | 1970161.3943 | 0.54727 | 851475.8963 | 0.23652 | -1112.5313 | -1056.9047 | -1035.7666 | -983.9783 | -885.5805 | -797.0224 | -757.1713 | -742.0279 | -704.9265 | -634.4338 | -0.00017623 | 0.13073
| Middle | 661 | 72 | 7.2222 | 26 | -1.4306 | -5.15 | 49728.5108 | 20965.4225 | Yes | 18.6898 | 187.0522 | -2727.7118 | -2521.9699 | -18214.2269 | -18214.2269 | 2727.7118 | 2751.1956 | 19700.1408 | 1970161.3943 | 0.54727 | 854227.0919 | 0.23729 | 2476.076 | 2352.2722 | 2305.2268 | 2189.9654 | 1970.9689 | 1773.872 | 1685.1784 | 1651.4748 | 1568.9011 | 1412.011 | 0.00039223 | 0.13112
| Middle | 662 | 73 | 5.75 | 20.7 | -1.4722 | -5.3 | 31520.9609 | 18207.5499 | Yes | 11.8467 | 187.0522 | -2807.1597 | -2608.2608 | -14997.4998 | -14997.4998 | 2807.1597 | 3210.05 | 16141.1684 | 1970161.3943 | 0.54727 | 857437.1419 | 0.23818 | 2889.045 | 2744.5928 | 2689.7009 | 2555.2159 | 2299.6943 | 2069.7249 | 1966.2386 | 1926.9138 | 1830.5682 | 1647.5113 | 0.00045764 | 0.13158
| Middle | 663 | 74 | 4.2778 | 15.4 | -1.0556 | -3.8 | 17446.174 | 14074.7869 | Yes | 6.5569 | 187.0522 | -2012.6806 | -1819.0715 | -7781.5836 | -7781.5836 | 2012.6806 | 6293.2034 | 8609.8002 | 1970161.3943 | 0.54727 | 863730.3453 | 0.23993 | 5663.883 | 5380.6889 | 5273.0751 | 5009.4214 | 4508.4792 | 4057.6313 | 3854.7497 | 3777.6547 | 3588.772 | 3229.8948 | 0.00089719 | 0.13248
| Middle | 664 | 75 | 3.6389 | 13.1 | -0.47222 | -1.7 | 12624.1268 | 4822.0472 | Yes | 4.7446 | 187.0522 | -900.4097 | -708.6129 | -2578.5638 | -2578.5638 | 900.4097 | 2243.4834 | 3276.4909 | 1970161.3943 | 0.54727 | 865973.8287 | 0.24055 | 2019.135 | 1918.1783 | 1879.8147 | 1785.824 | 1607.2416 | 1446.5174 | 1374.1916 | 1346.7077 | 1279.3723 | 1151.4351 | 0.00031984 | 0.1328
| Middle | 665 | 76 | 3.3333 | 12 | -0.083333 | -0.3 | 10593.0556 | 2031.0713 | Yes | 3.9813 | 187.0522 | -158.8958 | 32.1376 | 107.1253 | 107.1253 | 158.8958 | 2138.1966 | 529.6528 | 1970268.5197 | 0.5473 | 868112.0252 | 0.24114 | 1924.3769 | 1828.1581 | 1791.5949 | 1702.0152 | 1531.8137 | 1378.6323 | 1309.7007 | 1283.5067 | 1219.3313 | 1097.3982 | 0.00030483 | 0.1331
| Middle | 666 | 77 | 3.4722 | 12.5 | 0.27778 | 1 | 11494.2009 | -901.1454 | No | 4.3199 | 187.0522 | 529.6528 | 721.0249 | 2503.5586 | 2503.5586 | 0 | 1602.4133 | 0 | 1972772.0783 | 0.54799 | 869714.4385 | 0.24159 | 1442.172 | 1370.0634 | 1342.6621 | 1275.529 | 1147.9761 | 1033.1785 | 981.5196 | 961.8892 | 913.7947 | 822.4152 | 0.00022845 | 0.13333
| Middle | 667 | 78 | 3.8889 | 14 | 0.90278 | 3.25 | 14418.3256 | -2924.1247 | No | 5.4189 | 187.0522 | 1721.3715 | 1913.8426 | 7442.7213 | 7442.7213 | 0 | 4518.5966 | 0 | 1980214.7996 | 0.55006 | 874233.0351 | 0.24284 | 4066.737 | 3863.4001 | 3786.1321 | 3596.8255 | 3237.1429 | 2913.4287 | 2767.7572 | 2712.4021 | 2576.782 | 2319.1038 | 0.0006442 | 0.13397
| Middle | 668 | 79 | 5.2778 | 19 | 1.2778 | 4.6 | 26556.2018 | -12137.8762 | No | 9.9808 | 187.0522 | 2436.4028 | 2633.4357 | 13898.6886 | 13898.6886 | 0 | 1760.8124 | 0 | 1994113.4882 | 0.55392 | 875993.8475 | 0.24333 | 1584.7312 | 1505.4946 | 1475.3847 | 1401.6155 | 1261.4539 | 1135.3085 | 1078.5431 | 1056.9722 | 1004.1236 | 903.7113 | 0.00025103 | 0.13422
| Middle | 669 | 80 | 6.4444 | 23.2 | 1.25 | 4.5 | 39594.4877 | -13038.2859 | No | 14.881 | 187.0522 | 2383.4375 | 2585.3707 | 16661.2779 | 16661.2779 | 0 | 3622.992 | 0 | 2010774.766 | 0.55855 | 879616.8395 | 0.24434 | 3260.6928 | 3097.6581 | 3035.705 | 2883.9197 | 2595.5278 | 2335.975 | 2219.1762 | 2174.7927 | 2066.0531 | 1859.4478 | 0.00051651 | 0.13474
| Middle | 670 | 81 | 7.7778 | 28 | 1.2222 | 4.4 | 57673.3025 | -18078.8148 | No | 21.6757 | 187.0522 | 2330.4722 | 2539.2001 | 19749.334 | 19749.334 | 0 | 1670.5192 | 0 | 2030524.1001 | 0.56403 | 881287.3587 | 0.2448 | 1503.4673 | 1428.2939 | 1399.7281 | 1329.7417 | 1196.7675 | 1077.0907 | 1023.2362 | 1002.7715 | 952.6329 | 857.3696 | 0.00023816 | 0.13498
| Middle | 671 | 82 | 8.8889 | 32 | 0.83333 | 3 | 75328.3951 | -17655.0926 | No | 28.3111 | 187.0522 | 1588.9583 | 1804.3216 | 16038.4144 | 16038.4144 | 0 | -1616.6782 | 0 | 2046562.5145 | 0.56849 | 879670.6805 | 0.24435 | -1455.0104 | -1382.2599 | -1354.6147 | -1286.8839 | -1158.1955 | -1042.376 | -990.2572 | -970.452 | -921.9294 | -829.7365 | -0.00023048 | 0.13498
| Middle | 672 | 83 | 9.4444 | 34 | 0.55556 | 2 | 85038.696 | -9710.3009 | No | 31.9606 | 187.0522 | 1059.3056 | 1278.3183 | 12073.0064 | 12073.0064 | 0 | 2362.7054 | 0 | 2058635.5208 | 0.57184 | 882033.386 | 0.24501 | 2126.4349 | 2020.1131 | 1979.7109 | 1880.7253 | 1692.6528 | 1523.3875 | 1447.2182 | 1418.2738 | 1347.3601 | 1212.6241 | 0.00033684 | 0.13532
| Middle | 673 | 84 | 10 | 36 | 0.55556 | 2 | 95337.5 | -10298.804 | No | 35.8313 | 187.0522 | 1059.3056 | 1282.189 | 12821.8898 | 12821.8898 | 0 | 2523.0858 | 0 | 2071457.4106 | 0.5754 | 884556.4718 | 0.24571 | 2270.7772 | 2157.2384 | 2114.0936 | 2008.3889 | 1807.55 | 1626.795 | 1545.4553 | 1514.5462 | 1438.8189 | 1294.937 | 0.0003597 | 0.13567
| Middle | 674 | 85 | 10.5556 | 38 | 0.55556 | 2 | 106224.8071 | -10887.3071 | No | 39.9231 | 187.0522 | 1059.3056 | 1286.2808 | 13577.4087 | 13577.4087 | 0 | 2690.1016 | 0 | 2085034.8193 | 0.57918 | 887246.5733 | 0.24646 | 2421.0914 | 2300.0368 | 2254.0361 | 2141.3343 | 1927.2009 | 1734.4808 | 1647.7567 | 1614.8016 | 1534.0615 | 1380.6554 | 0.00038352 | 0.13606
| Middle | 675 | 86 | 11.1111 | 40 | 0.31944 | 1.15 | 117700.6173 | -11475.8102 | No | 44.2361 | 187.0522 | 609.1007 | 840.389 | 9337.6553 | 9337.6553 | 0 | -2138.1548 | 0 | 2094372.4746 | 0.58177 | 885108.4185 | 0.24586 | -1924.3394 | -1828.1224 | -1791.5599 | -1701.9819 | -1531.7838 | -1378.6054 | -1309.6751 | -1283.4816 | -1219.3075 | -1097.3768 | -0.00030483 | 0.13606
| Middle | 676 | 87 | 11.1944 | 40.3 | 0.069444 | 0.25 | 119472.7472 | -1772.1299 | No | 44.9021 | 187.0522 | 132.4132 | 364.3675 | 4078.8919 | 4078.8919 | 0 | 2306.7619 | 0 | 2098451.3665 | 0.5829 | 887415.1804 | 0.2465 | 2076.0857 | 1972.2815 | 1932.8358 | 1836.194 | 1652.5746 | 1487.3172 | 1412.9513 | 1384.6923 | 1315.4577 | 1183.9119 | 0.00032886 | 0.13639
| Middle | 677 | 88 | 11.25 | 40.5 | -0.18056 | -0.65 | 120661.5234 | -1188.7762 | Yes | 45.3489 | 187.0522 | -344.2743 | -111.8732 | -1258.5736 | -1258.5736 | 344.2743 | -2447.3498 | 3873.0859 | 2098451.3665 | 0.5829 | 884967.8306 | 0.24582 | -2202.6148 | -2092.4841 | -2050.6344 | -1948.1027 | -1753.2924 | -1577.9632 | -1499.065 | -1469.0837 | -1395.6295 | -1256.0666 | -0.00034891 | 0.13639
| Middle | 678 | 89 | 10.8333 | 39 | -0.66667 | -2.4 | 111889.1493 | 8772.3741 | Yes | 42.052 | 187.0522 | -1271.1667 | -1042.0625 | -11289.0108 | -11289.0108 | 1271.1667 | -2516.6367 | 13770.9722 | 2098451.3665 | 0.5829 | 882451.1939 | 0.24513 | -2264.973 | -2151.7244 | -2108.6899 | -2003.2554 | -1802.9299 | -1622.6369 | -1541.505 | -1510.6749 | -1435.1412 | -1291.6271 | -0.00035879 | 0.13639
| Middle | 679 | 90 | 9.9167 | 35.7 | -1 | -3.6 | 93755.1623 | 18133.987 | Yes | 35.2366 | 187.0522 | -1906.75 | -1684.4613 | -16704.241 | -16704.241 | 1906.75 | 1429.746 | 18908.6042 | 2098451.3665 | 0.5829 | 883880.9399 | 0.24552 | 1286.7714 | 1222.4328 | 1197.9842 | 1138.085 | 1024.2765 | 921.8488 | 875.7564 | 858.2413 | 815.3292 | 733.7963 | 0.00020383 | 0.13659
| Middle | 680 | 91 | 8.8333 | 31.8 | -1.1944 | -4.3 | 74389.7326 | 19365.4297 | Yes | 27.9583 | 187.0522 | -2277.5069 | -2062.4964 | -18218.7186 | -18218.7186 | 2277.5069 | 1146.7111 | 20117.978 | 2098451.3665 | 0.5829 | 885027.6511 | 0.24584 | 1032.04 | 980.438 | 960.8292 | 912.7878 | 821.509 | 739.3581 | 702.3902 | 688.3424 | 653.9253 | 588.5328 | 0.00016348 | 0.13675
| Middle | 681 | 92 | 7.5278 | 27.1 | -1.25 | -4.5 | 54025.319 | 20364.4137 | Yes | 20.3047 | 187.0522 | -2383.4375 | -2176.0807 | -16381.0517 | -16381.0517 | 2383.4375 | 3983.3619 | 17941.9878 | 2098451.3665 | 0.5829 | 889011.013 | 0.24695 | 3585.0257 | 3405.7745 | 3337.659 | 3170.776 | 2853.6984 | 2568.3286 | 2439.9121 | 2391.1139 | 2271.5582 | 2044.4024 | 0.00056789 | 0.13732
| Middle | 682 | 93 | 6.3333 | 22.8 | -0.83333 | -3 | 38240.9306 | 15784.3884 | Yes | 14.3723 | 187.0522 | -1588.9583 | -1387.5338 | -8787.7144 | -8787.7144 | 1588.9583 | 6996.674 | 10063.4028 | 2098451.3665 | 0.5829 | 896007.6871 | 0.24889 | 6297.0066 | 5982.1563 | 5862.5132 | 5569.3875 | 5012.4488 | 4511.2039 | 4285.6437 | 4199.9308 | 3989.9343 | 3590.9409 | 0.00099748 | 0.13832
| Middle | 683 | 94 | 5.8611 | 21.1 | -0.54167 | -1.95 | 32750.9324 | 5489.9982 | Yes | 12.309 | 187.0522 | -1032.8229 | -833.4618 | -4885.012 | -4885.012 | 1032.8229 | 604.9861 | 6053.4899 | 2098451.3665 | 0.5829 | 896612.6732 | 0.24906 | 544.4875 | 517.2632 | 506.9179 | 481.572 | 433.4148 | 390.0733 | 370.5696 | 363.1583 | 345.0003 | 310.5003 | 8.625e-05 | 0.13841
| Middle | 684 | 95 | 5.25 | 18.9 | -0.30556 | -1.1 | 26277.3984 | 6473.534 | Yes | 9.876 | 187.0522 | -582.6181 | -385.6899 | -2024.8719 | -2024.8719 | 582.6181 | 4448.662 | 3058.7448 | 2098451.3665 | 0.5829 | 901061.3352 | 0.25029 | 4003.7958 | 3803.606 | 3727.5339 | 3541.1572 | 3187.0415 | 2868.3373 | 2724.9205 | 2670.4221 | 2536.901 | 2283.2109 | 0.00063423 | 0.13904
| Middle | 685 | 96 | 5.25 | 18.9 | 0.33333 | 1.2 | 26277.3984 | 0 | No | 9.876 | 187.0522 | 635.5833 | 832.5115 | 4370.6854 | 4370.6854 | 0 | 4370.6854 | 0 | 2102822.0518 | 0.58412 | 905432.0206 | 0.25151 | 3933.6168 | 3736.936 | 3662.1973 | 3479.0874 | 3131.1787 | 2818.0608 | 2677.1578 | 2623.6146 | 2492.4339 | 2243.1905 | 0.00062311 | 0.13966
| Middle | 686 | 97 | 5.9167 | 21.3 | 0.69444 | 2.5 | 33374.7457 | -7097.3472 | No | 12.5434 | 187.0522 | 1324.1319 | 1523.7275 | 9015.388 | 9015.388 | 0 | 1918.0408 | 0 | 2111837.4398 | 0.58662 | 907350.0613 | 0.25204 | 1726.2367 | 1639.9248 | 1607.1263 | 1526.77 | 1374.093 | 1236.6837 | 1174.8495 | 1151.3525 | 1093.7849 | 984.4064 | 0.00027345 | 0.13994
| Middle | 687 | 98 | 6.6389 | 23.9 | 0.63889 | 2.3 | 42019.856 | -8645.1103 | No | 15.7926 | 187.0522 | 1218.2014 | 1421.0461 | 9434.1674 | 9434.1674 | 0 | 789.057 | 0 | 2121271.6072 | 0.58924 | 908139.1184 | 0.25226 | 710.1513 | 674.6438 | 661.1509 | 628.0933 | 565.284 | 508.7556 | 483.3178 | 473.6515 | 449.9689 | 404.972 | 0.00011249 | 0.14005
| Middle | 688 | 99 | 7.1944 | 25.9 | 0.625 | 2.25 | 49346.7194 | -7326.8634 | No | 18.5463 | 187.0522 | 1191.7188 | 1397.3172 | 10052.9209 | 10052.9209 | 0 | 2726.0575 | 0 | 2131324.5281 | 0.59203 | 910865.1758 | 0.25302 | 2453.4517 | 2330.7791 | 2284.1636 | 2169.9554 | 1952.9598 | 1757.6639 | 1669.7807 | 1636.3851 | 1554.5658 | 1399.1092 | 0.00038864 | 0.14044
| Middle | 689 | 100 | 7.8889 | 28.4 | 0.61111 | 2.2 | 59332.8812 | -9986.1617 | No | 22.2994 | 187.0522 | 1165.2361 | 1374.5877 | 10843.9697 | 10843.9697 | 0 | 857.808 | 0 | 2142168.4978 | 0.59505 | 911722.9838 | 0.25326 | 772.0272 | 733.4258 | 718.7573 | 682.8194 | 614.5375 | 553.0837 | 525.4295 | 514.921 | 489.1749 | 440.2574 | 0.00012229 | 0.14056
| Middle | 690 | 101 | 8.4167 | 30.3 | 0.34722 | 1.25 | 67537.3498 | -8204.4687 | No | 25.383 | 187.0522 | 662.066 | 874.5011 | 7360.3843 | 7360.3843 | 0 | -844.0844 | 0 | 2149528.8821 | 0.59709 | 910878.8994 | 0.25302 | -759.6759 | -721.6921 | -707.2583 | -671.8954 | -604.7058 | -544.2353 | -517.0235 | -506.683 | -481.3489 | -433.214 | -0.00012034 | 0.14056
| Middle | 691 | 102 | 8.5833 | 30.9 | 0.11111 | 0.4 | 70238.579 | -2701.2292 | No | 26.3982 | 187.0522 | 211.8611 | 425.3115 | 3650.59 | 3650.59 | 0 | 949.3609 | 0 | 2153179.4722 | 0.59811 | 911828.2603 | 0.25329 | 854.4248 | 811.7036 | 795.4695 | 755.696 | 680.1264 | 612.1138 | 581.5081 | 569.8779 | 541.384 | 487.2456 | 0.00013535 | 0.1407
| Middle | 692 | 103 | 8.6389 | 31.1 | 0.125 | 0.45 | 71150.7588 | -912.1798 | No | 26.741 | 187.0522 | 238.3438 | 452.1369 | 3905.9607 | 3905.9607 | 0 | 2993.7809 | 0 | 2157085.4329 | 0.59919 | 914822.0412 | 0.25412 | 2694.4028 | 2559.6827 | 2508.489 | 2383.0646 | 2144.7581 | 1930.2823 | 1833.7682 | 1797.0928 | 1707.2382 | 1536.5144 | 0.00042681 | 0.14112
| Middle | 693 | 104 | 8.8333 | 31.8 | 0.22222 | 0.8 | 74389.7326 | -3238.9739 | No | 27.9583 | 187.0522 | 423.7222 | 638.7327 | 5642.1391 | 5642.1391 | 0 | 2403.1652 | 0 | 2162727.5719 | 0.60076 | 917225.2065 | 0.25478 | 2162.8487 | 2054.7063 | 2013.6121 | 1912.9315 | 1721.6384 | 1549.4745 | 1472.0008 | 1442.5608 | 1370.4328 | 1233.3895 | 0.00034261 | 0.14147
| Middle | 694 | 105 | 9.0833 | 32.7 | 0.19444 | 0.7 | 78660.0582 | -4270.3255 | No | 29.5633 | 187.0522 | 370.7569 | 587.3724 | 5335.2992 | 5335.2992 | 0 | 1064.9737 | 0 | 2168062.8711 | 0.60224 | 918290.1801 | 0.25508 | 958.4763 | 910.5525 | 892.3414 | 847.7244 | 762.9519 | 686.6567 | 652.3239 | 639.2774 | 607.3136 | 546.5822 | 0.00015183 | 0.14162
| Middle | 695 | 106 | 9.2222 | 33.2 | -0.041667 | -0.15 | 81083.9552 | -2423.8971 | Yes | 30.4743 | 187.0522 | -79.4479 | 138.0785 | 1273.3908 | 1273.3908 | 79.4479 | -1150.5063 | 732.6863 | 2169336.2619 | 0.60259 | 917139.6738 | 0.25476 | -1035.4557 | -983.6829 | -964.0093 | -915.8088 | -824.2279 | -741.8051 | -704.7149 | -690.6206 | -656.0895 | -590.4806 | -0.00016402 | 0.14162
| Middle | 696 | 107 | 9 | 32.4 | -0.68056 | -2.45 | 77223.375 | 3860.5802 | Yes | 29.0233 | 187.0522 | -1297.6493 | -1081.5738 | -9734.1644 | -9734.1644 | 1297.6493 | -5873.5841 | 11678.8438 | 2169336.2619 | 0.60259 | 911266.0897 | 0.25313 | -5286.2257 | -5021.9144 | -4921.4761 | -4675.4023 | -4207.8621 | -3787.0759 | -3597.7221 | -3525.7676 | -3349.4793 | -3014.5313 | -0.00083737 | 0.14162
| Middle | 697 | 108 | 7.8611 | 28.3 | -0.91667 | -3.3 | 58915.7796 | 18307.5954 | Yes | 22.1427 | 187.0522 | -1747.8542 | -1538.6593 | -12095.572 | -12095.572 | 1747.8542 | 6212.0234 | 13740.0758 | 2169336.2619 | 0.60259 | 917478.1131 | 0.25486 | 5590.8211 | 5311.28 | 5205.0544 | 4944.8017 | 4450.3215 | 4005.2894 | 3805.0249 | 3728.9244 | 3542.4782 | 3188.2304 | 0.00088562 | 0.1425
| Middle | 698 | 109 | 7.1667 | 25.8 | -0.72222 | -2.6 | 48966.3993 | 9949.3803 | Yes | 18.4033 | 187.0522 | -1377.0972 | -1171.6417 | -8396.7657 | -8396.7657 | 1377.0972 | 1552.6147 | 9869.1968 | 2169336.2619 | 0.60259 | 919030.7278 | 0.25529 | 1397.3532 | 1327.4855 | 1300.9358 | 1235.889 | 1112.3001 | 1001.0701 | 951.0166 | 931.9963 | 885.3965 | 796.8568 | 0.00022135 | 0.14272
| Middle | 699 | 110 | 6.4167 | 23.1 | -0.55556 | -2 | 39253.8915 | 9712.5078 | Yes | 14.753 | 187.0522 | -1059.3056 | -857.5004 | -5502.294 | -5502.294 | 1059.3056 | 4210.2138 | 6797.2106 | 2169336.2619 | 0.60259 | 923240.9416 | 0.25646 | 3789.1924 | 3599.7328 | 3527.7382 | 3351.3513 | 3016.2161 | 2714.5945 | 2578.8648 | 2527.2875 | 2400.9231 | 2160.8308 | 0.00060023 | 0.14332
| Middle | 700 | 111 | 6.0556 | 21.8 | -0.26389 | -0.95 | 34960.0258 | 4293.8656 | Yes | 13.1392 | 187.0522 | -503.1701 | -302.9787 | -1834.7045 | -1834.7045 | 503.1701 | 2459.1611 | 3046.9747 | 2169336.2619 | 0.60259 | 925700.1027 | 0.25714 | 2213.245 | 2102.5827 | 2060.5311 | 1957.5045 | 1761.7541 | 1585.5787 | 1506.2997 | 1476.1737 | 1402.3651 | 1262.1285 | 0.00035059 | 0.14367
| Middle | 701 | 112 | 5.8889 | 21.2 | -0.11111 | -0.4 | 33062.1034 | 1897.9225 | Yes | 12.4259 | 187.0522 | -211.8611 | -12.383 | -72.9222 | -72.9222 | 211.8611 | 1825.0003 | 1247.6265 | 2169336.2619 | 0.60259 | 927525.103 | 0.25765 | 1642.5002 | 1560.3752 | 1529.1677 | 1452.7093 | 1307.4384 | 1176.6946 | 1117.8598 | 1095.5026 | 1040.7275 | 936.6548 | 0.00026018 | 0.14393
| Middle | 702 | 113 | 5.8333 | 21 | -0.027778 | -0.1 | 32441.2326 | 620.8708 | Yes | 12.1926 | 187.0522 | -52.9653 | 146.2795 | 853.2969 | 853.2969 | 52.9653 | 1474.1677 | 308.9641 | 2170189.5588 | 0.60283 | 928999.2707 | 0.25806 | 1326.7509 | 1260.4134 | 1235.2051 | 1173.4449 | 1056.1004 | 950.4903 | 902.9658 | 884.9065 | 840.6612 | 756.5951 | 0.00021017 | 0.14414
| Middle | 703 | 114 | 5.8333 | 21 | -0.013889 | -0.05 | 32441.2326 | 0 | Yes | 12.1926 | 187.0522 | -26.4826 | 172.7621 | 1007.779 | 1007.779 | 26.4826 | 1007.779 | 154.4821 | 2171197.3378 | 0.60311 | 930007.0497 | 0.25834 | 907.0011 | 861.651 | 844.418 | 802.1971 | 721.9774 | 649.7797 | 617.2907 | 604.9449 | 574.6976 | 517.2279 | 0.00014367 | 0.14429
| Middle | 704 | 115 | 5.8056 | 20.9 | -0.15278 | -0.55 | 32133.0041 | 308.2285 | Yes | 12.0767 | 187.0522 | -291.309 | -92.1801 | -535.1568 | -535.1568 | 291.309 | -226.9283 | 1691.2107 | 2171197.3378 | 0.60311 | 929780.1214 | 0.25827 | -204.2355 | -194.0237 | -190.1432 | -180.6361 | -162.5725 | -146.3152 | -138.9995 | -136.2195 | -129.4085 | -116.4676 | -3.2352e-05 | 0.14429
| Middle | 705 | 116 | 5.5278 | 19.9 | -0.41667 | -1.5 | 29131.6384 | 3001.3657 | Yes | 10.9487 | 187.0522 | -794.4792 | -596.4783 | -3297.1994 | -3297.1994 | 794.4792 | -295.8336 | 4391.7043 | 2171197.3378 | 0.60311 | 929484.2877 | 0.25819 | -266.2503 | -252.9378 | -247.879 | -235.485 | -211.9365 | -190.7429 | -181.2057 | -177.5816 | -168.7025 | -151.8323 | -4.2176e-05 | 0.14429
| Middle | 706 | 117 | 4.9722 | 17.9 | -0.66667 | -2.4 | 23570.2842 | 5561.3542 | Yes | 8.8586 | 187.0522 | -1271.1667 | -1075.2559 | -5346.4114 | -5346.4114 | 1271.1667 | 214.9427 | 6320.5231 | 2171197.3378 | 0.60311 | 929699.2304 | 0.25825 | 193.4484 | 183.776 | 180.1005 | 171.0955 | 153.9859 | 138.5873 | 131.658 | 129.0248 | 122.5736 | 110.3162 | 3.0643e-05 | 0.14432
| Middle | 707 | 118 | 4.1944 | 15.1 | -0.70833 | -2.55 | 16773.0736 | 6797.2106 | Yes | 6.3039 | 187.0522 | -1350.6146 | -1157.2585 | -4854.0564 | -4854.0564 | 1350.6146 | 1943.1542 | 5665.0778 | 2171197.3378 | 0.60311 | 931642.3847 | 0.25879 | 1748.8388 | 1661.3969 | 1628.1689 | 1546.7605 | 1392.0844 | 1252.876 | 1190.2322 | 1166.4275 | 1108.1062 | 997.2955 | 0.00027703 | 0.1446
| Middle | 708 | 119 | 3.5556 | 12.8 | -0.43056 | -1.55 | 12052.5432 | 4720.5304 | Yes | 4.5298 | 187.0522 | -820.9618 | -629.3799 | -2237.795 | -2237.795 | 820.9618 | 2482.7353 | 2918.9753 | 2171197.3378 | 0.60311 | 934125.12 | 0.25948 | 2234.4618 | 2122.7387 | 2080.2839 | 1976.2698 | 1778.6428 | 1600.7785 | 1520.7396 | 1490.3248 | 1415.8085 | 1274.2277 | 0.00035395 | 0.14495
| Middle | 709 | 120 | 3.3333 | 12 | 0.055556 | 0.2 | 10593.0556 | 1459.4877 | No | 3.9813 | 187.0522 | 105.9306 | 296.964 | 989.8799 | 989.8799 | 0 | 2449.3676 | 0 | 2172187.2178 | 0.60339 | 936574.4876 | 0.26016 | 2204.4308 | 2094.2093 | 2052.3251 | 1949.7088 | 1754.738 | 1579.2642 | 1500.301 | 1470.2949 | 1396.7802 | 1257.1022 | 0.0003492 | 0.1453
| Middle | 710 | 121 | 3.6667 | 13.2 | 0.70833 | 2.55 | 12817.5972 | -2224.5417 | No | 4.8173 | 187.0522 | 1350.6146 | 1542.4841 | 5655.7749 | 5655.7749 | 0 | 3431.2333 | 0 | 2177842.9927 | 0.60496 | 940005.7209 | 0.26111 | 3088.1099 | 2933.7044 | 2875.0303 | 2731.2788 | 2458.1509 | 2212.3359 | 2101.7191 | 2059.6847 | 1956.7004 | 1761.0304 | 0.00048918 | 0.14579
| Middle | 711 | 122 | 4.75 | 17.1 | 1.0972 | 3.95 | 21510.5234 | -8692.9262 | No | 8.0844 | 187.0522 | 2092.1285 | 2287.2651 | 10864.5091 | 10864.5091 | 0 | 2171.5829 | 0 | 2188707.5018 | 0.60797 | 942177.3037 | 0.26172 | 1954.4246 | 1856.7034 | 1819.5693 | 1728.5908 | 1555.7317 | 1400.1586 | 1330.1506 | 1303.5476 | 1238.3703 | 1114.5332 | 0.00030959 | 0.1461
| Middle | 712 | 123 | 5.8611 | 21.1 | 0.65278 | 2.35 | 32750.9324 | -11240.409 | No | 12.309 | 187.0522 | 1244.684 | 1444.0452 | 8463.7092 | 8463.7092 | 0 | -2776.6997 | 0 | 2197171.211 | 0.61033 | 939400.604 | 0.26094 | -2499.0297 | -2374.0783 | -2326.5967 | -2210.2669 | -1989.2402 | -1790.3162 | -1700.8003 | -1666.7843 | -1583.4451 | -1425.1006 | -0.00039586 | 0.1461
| Middle | 713 | 124 | 6.0556 | 21.8 | 0.013889 | 0.05 | 34960.0258 | -2209.0935 | No | 13.1392 | 187.0522 | 26.4826 | 226.674 | 1372.6373 | 1372.6373 | 0 | -836.4562 | 0 | 2198543.8483 | 0.61071 | 938564.1478 | 0.26071 | -752.8106 | -715.17 | -700.8666 | -665.8233 | -599.241 | -539.3169 | -512.351 | -502.104 | -476.9988 | -429.2989 | -0.00011925 | 0.1461
| Middle | 714 | 125 | 5.8889 | 21.2 | -0.45833 | -1.65 | 33062.1034 | 1897.9225 | Yes | 12.4259 | 187.0522 | -873.9271 | -674.449 | -3971.7551 | -3971.7551 | 873.9271 | -2073.8327 | 5146.4595 | 2198543.8483 | 0.61071 | 936490.3152 | 0.26014 | -1866.4494 | -1773.1269 | -1737.6644 | -1650.7812 | -1485.7031 | -1337.1328 | -1270.2761 | -1244.8706 | -1182.6271 | -1064.3644 | -0.00029566 | 0.1461
| Middle | 715 | 126 | 5.1389 | 18.5 | -1.0139 | -3.65 | 25176.8977 | 7885.2057 | Yes | 9.4624 | 187.0522 | -1933.2326 | -1736.7181 | -8924.8013 | -8924.8013 | 1933.2326 | -1039.5955 | 9934.6677 | 2198543.8483 | 0.61071 | 935450.7196 | 0.25985 | -935.636 | -888.8542 | -871.0771 | -827.5232 | -744.7709 | -670.2938 | -636.7791 | -624.0436 | -592.8414 | -533.5572 | -0.00014821 | 0.1461
| Middle | 716 | 127 | 3.8611 | 13.9 | -0.90278 | -3.25 | 14213.0852 | 10963.8125 | Yes | 5.3418 | 187.0522 | -1721.3715 | -1528.9776 | -5903.5523 | -5903.5523 | 1721.3715 | 5060.2602 | 6646.4067 | 2198543.8483 | 0.61071 | 940510.9799 | 0.26125 | 4554.2342 | 4326.5225 | 4239.992 | 4027.9924 | 3625.1932 | 3262.6739 | 3099.5402 | 3037.5494 | 2885.6719 | 2597.1047 | 0.00072142 | 0.14682
| Middle | 717 | 128 | 3.3333 | 12 | -0.26389 | -0.95 | 10593.0556 | 3620.0296 | Yes | 3.9813 | 187.0522 | -503.1701 | -312.1367 | -1040.4557 | -1040.4557 | 503.1701 | 2579.5739 | 1677.2338 | 2198543.8483 | 0.61071 | 943090.5538 | 0.26197 | 2321.6165 | 2205.5357 | 2161.425 | 2053.3537 | 1848.0183 | 1663.2165 | 1580.0557 | 1548.4546 | 1471.0318 | 1323.9287 | 0.00036776 | 0.14719
| Middle | 718 | 129 | 3.3333 | 12 | 0.13889 | 0.5 | 10593.0556 | 0 | No | 3.9813 | 187.0522 | 264.8264 | 455.8598 | 1519.5327 | 1519.5327 | 0 | 1519.5327 | 0 | 2200063.381 | 0.61113 | 944610.0865 | 0.26239 | 1367.5794 | 1299.2005 | 1273.2165 | 1209.5556 | 1088.6001 | 979.7401 | 930.7531 | 912.138 | 866.5311 | 779.878 | 0.00021663 | 0.1474
| Middle | 719 | 130 | 3.6111 | 13 | 0.55556 | 2 | 12432.1277 | -1839.0721 | No | 4.6724 | 187.0522 | 1059.3056 | 1251.0302 | 4517.6089 | 4517.6089 | 0 | 2678.5368 | 0 | 2204580.9899 | 0.61238 | 947288.6233 | 0.26314 | 2410.6831 | 2290.149 | 2244.346 | 2132.1287 | 1918.9158 | 1727.0242 | 1640.673 | 1607.8596 | 1527.4666 | 1374.7199 | 0.00038187 | 0.14779
| Middle | 720 | 131 | 4.4444 | 16 | 0.76389 | 2.75 | 18832.0988 | -6399.9711 | No | 7.0778 | 187.0522 | 1456.5451 | 1650.6751 | 7336.3337 | 7336.3337 | 0 | 936.3627 | 0 | 2211917.3237 | 0.61442 | 948224.9859 | 0.2634 | 842.7264 | 800.5901 | 784.5783 | 745.3494 | 670.8144 | 603.733 | 573.5463 | 562.0754 | 533.9716 | 480.5745 | 0.00013349 | 0.14792
| Middle | 721 | 132 | 5.1389 | 18.5 | 0.63889 | 2.3 | 25176.8977 | -6344.7989 | No | 9.4624 | 187.0522 | 1218.2014 | 1414.7159 | 7270.068 | 7270.068 | 0 | 925.2691 | 0 | 2219187.3917 | 0.61644 | 949150.2551 | 0.26365 | 832.7422 | 791.1051 | 775.283 | 736.5189 | 662.867 | 596.5803 | 566.7513 | 555.4162 | 527.6454 | 474.8809 | 0.00013191 | 0.14805
| Middle | 722 | 133 | 5.7222 | 20.6 | 0.55556 | 2 | 31217.1462 | -6040.2486 | No | 11.7325 | 187.0522 | 1059.3056 | 1258.0903 | 7199.072 | 7199.072 | 0 | 1158.8235 | 0 | 2226386.4637 | 0.61844 | 950309.0785 | 0.26397 | 1042.9411 | 990.7941 | 970.9782 | 922.4293 | 830.1863 | 747.1677 | 709.8093 | 695.6131 | 660.8325 | 594.7492 | 0.00016521 | 0.14822
| Middle | 723 | 134 | 6.25 | 22.5 | 0.47222 | 1.7 | 37241.2109 | -6024.0647 | No | 13.9966 | 187.0522 | 900.4097 | 1101.4585 | 6884.1155 | 6884.1155 | 0 | 860.0508 | 0 | 2233270.5792 | 0.62035 | 951169.1293 | 0.26421 | 774.0457 | 735.3434 | 720.6365 | 684.6047 | 616.1442 | 554.5298 | 526.8033 | 516.2673 | 490.4539 | 441.4085 | 0.00012261 | 0.14834
| Middle | 724 | 135 | 6.6667 | 24 | 0.56944 | 2.05 | 42372.2222 | -5131.0113 | No | 15.925 | 187.0522 | 1085.7882 | 1288.7654 | 8591.7691 | 8591.7691 | 0 | 3460.7578 | 0 | 2241862.3484 | 0.62274 | 954629.8872 | 0.26517 | 3114.6821 | 2958.948 | 2899.769 | 2754.7805 | 2479.3025 | 2231.3722 | 2119.8036 | 2077.4076 | 1973.5372 | 1776.1835 | 0.00049338 | 0.14883
| Middle | 725 | 136 | 7.3889 | 26.6 | 0.81944 | 2.95 | 52050.1555 | -9677.9333 | No | 19.5623 | 187.0522 | 1562.4757 | 1769.0902 | 13071.6108 | 13071.6108 | 0 | 3393.6775 | 0 | 2254933.9592 | 0.62637 | 958023.5647 | 0.26612 | 3054.3098 | 2901.5943 | 2843.5624 | 2701.3843 | 2431.2459 | 2188.1213 | 2078.7152 | 2037.1409 | 1935.2839 | 1741.7555 | 0.00048382 | 0.14932
| Middle | 726 | 137 | 8.3056 | 29.9 | 1.1389 | 4.1 | 65765.9555 | -13715.8001 | No | 24.7172 | 187.0522 | 2171.5764 | 2383.3458 | 19795.0107 | 19795.0107 | 0 | 6079.2106 | 0 | 2274728.9698 | 0.63187 | 964102.7753 | 0.26781 | 5471.2896 | 5197.7251 | 5093.7706 | 4839.0821 | 4355.1738 | 3919.6565 | 3723.6736 | 3649.2002 | 3466.7402 | 3120.0661 | 0.00086669 | 0.15018
| Middle | 727 | 138 | 9.6667 | 34.8 | 1.0972 | 3.95 | 89087.5972 | -23321.6417 | No | 33.4823 | 187.0522 | 2092.1285 | 2312.663 | 22355.7419 | 22355.7419 | 0 | -965.8997 | 0 | 2297084.7118 | 0.63808 | 963136.8756 | 0.26754 | -869.3098 | -825.8443 | -809.3274 | -768.861 | -691.9749 | -622.7774 | -591.6386 | -579.8058 | -550.8155 | -495.7339 | -0.0001377 | 0.15018
| Middle | 728 | 139 | 10.5 | 37.8 | 0.75 | 2.7 | 105109.5937 | -16021.9965 | No | 39.504 | 187.0522 | 1430.0625 | 1656.6186 | 17394.4956 | 17394.4956 | 0 | 1372.4991 | 0 | 2314479.2074 | 0.64291 | 964509.3747 | 0.26792 | 1235.2492 | 1173.4867 | 1150.017 | 1092.5161 | 983.2645 | 884.9381 | 840.6912 | 823.8773 | 782.6835 | 704.4151 | 0.00019567 | 0.15038
| Middle | 729 | 140 | 11.1667 | 40.2 | 0.52778 | 1.9 | 118880.566 | -13770.9722 | No | 44.6796 | 187.0522 | 1006.3403 | 1238.072 | 13825.1377 | 13825.1377 | 0 | 54.1655 | 0 | 2328304.3451 | 0.64675 | 964563.5401 | 0.26793 | 48.7489 | 46.3115 | 45.3852 | 43.116 | 38.8044 | 34.9239 | 33.1777 | 32.5142 | 30.8885 | 27.7996 | 7.7221e-06 | 0.15039
| Middle | 730 | 141 | 11.5556 | 41.6 | 0.23611 | 0.85 | 127304.9877 | -8424.4217 | No | 47.8458 | 187.0522 | 450.2049 | 685.1028 | 7916.7436 | 7916.7436 | 0 | -507.6781 | 0 | 2336221.0887 | 0.64895 | 964055.8621 | 0.26779 | -456.9102 | -434.0647 | -425.3834 | -404.1143 | -363.7028 | -327.3326 | -310.9659 | -304.7466 | -289.5093 | -260.5584 | -7.2377e-05 | 0.15039
| Middle | 731 | 142 | 11.6389 | 41.9 | 0.055556 | 0.2 | 129147.7379 | -1842.7503 | No | 48.5383 | 187.0522 | 105.9306 | 341.5211 | 3974.9259 | 3974.9259 | 0 | 2132.1756 | 0 | 2340196.0146 | 0.65005 | 966188.0377 | 0.26839 | 1918.9581 | 1823.0101 | 1786.5499 | 1697.2224 | 1527.5002 | 1374.7502 | 1306.0127 | 1279.8924 | 1215.8978 | 1094.308 | 0.00030397 | 0.15069
| Middle | 732 | 143 | 11.6667 | 42 | 0.041667 | 0.15 | 129764.9306 | -617.1926 | No | 48.7703 | 187.0522 | 79.4479 | 315.2704 | 3678.1547 | 3678.1547 | 0 | 3060.9621 | 0 | 2343874.1693 | 0.65108 | 969248.9998 | 0.26924 | 2754.8659 | 2617.1226 | 2564.7801 | 2436.5411 | 2192.887 | 1973.5983 | 1874.9184 | 1837.42 | 1745.549 | 1570.9941 | 0.00043639 | 0.15113
| Middle | 733 | 144 | 11.7222 | 42.2 | 0.055556 | 0.2 | 131003.7296 | -1238.799 | No | 49.2359 | 187.0522 | 105.9306 | 342.2186 | 4011.5628 | 4011.5628 | 0 | 2772.7638 | 0 | 2347885.7321 | 0.65219 | 972021.7636 | 0.27001 | 2495.4874 | 2370.7131 | 2323.2988 | 2207.1339 | 1986.4205 | 1787.7784 | 1698.3895 | 1664.4217 | 1581.2006 | 1423.0806 | 0.0003953 | 0.15152
| Middle | 734 | 145 | 11.7778 | 42.4 | 0.069444 | 0.25 | 132248.4136 | -1244.684 | No | 49.7037 | 187.0522 | 132.4132 | 369.1691 | 4347.9912 | 4347.9912 | 0 | 3103.3072 | 0 | 2352233.7233 | 0.6534 | 975125.0708 | 0.27087 | 2792.9765 | 2653.3276 | 2600.2611 | 2470.248 | 2223.2232 | 2000.9009 | 1900.8559 | 1862.8387 | 1769.6968 | 1592.7271 | 0.00044242 | 0.15196
| Middle | 735 | 146 | 11.8611 | 42.7 | 0.097222 | 0.35 | 134126.4741 | -1878.0605 | No | 50.4095 | 187.0522 | 185.3785 | 422.8402 | 5015.3544 | 5015.3544 | 0 | 3137.2939 | 0 | 2357249.0777 | 0.65479 | 978262.3647 | 0.27174 | 2823.5645 | 2682.3863 | 2628.7386 | 2497.3017 | 2247.5715 | 2022.8143 | 1921.6736 | 1883.2402 | 1789.0781 | 1610.1703 | 0.00044727 | 0.15241
| Middle | 736 | 147 | 11.9722 | 43.1 | 0.13889 | 0.5 | 136651.1523 | -2524.6782 | No | 51.3584 | 187.0522 | 264.8264 | 503.237 | 6024.8648 | 6024.8648 | 0 | 3500.1865 | 0 | 2363273.9425 | 0.65646 | 981762.5512 | 0.27271 | 3150.1679 | 2992.6595 | 2932.8063 | 2786.166 | 2507.5494 | 2256.7944 | 2143.9547 | 2101.0756 | 1996.0219 | 1796.4197 | 0.00049901 | 0.15291
| Middle | 737 | 148 | 12.1389 | 43.7 | 0.125 | 0.45 | 140482.3074 | -3831.1551 | No | 52.7983 | 187.0522 | 238.3437 | 478.1942 | 5804.7464 | 5804.7464 | 0 | 1973.5913 | 0 | 2369078.6889 | 0.65808 | 983736.1425 | 0.27326 | 1776.2322 | 1687.4206 | 1653.6722 | 1570.9886 | 1413.8897 | 1272.5007 | 1208.8757 | 1184.6982 | 1125.4633 | 1012.9169 | 0.00028137 | 0.15319
| Middle | 738 | 149 | 12.2222 | 44 | 0.055556 | 0.2 | 142417.7469 | -1935.4395 | No | 53.5257 | 187.0522 | 105.9306 | 346.5084 | 4235.103 | 4235.103 | 0 | 2299.6634 | 0 | 2373313.7919 | 0.65925 | 986035.806 | 0.2739 | 2069.6971 | 1966.2122 | 1926.888 | 1830.5436 | 1647.4892 | 1482.7403 | 1408.6033 | 1380.4312 | 1311.4097 | 1180.2687 | 0.00032785 | 0.15352
| Middle | 739 | 150 | 12.25 | 44.1 | 0.18056 | 0.65 | 143065.8359 | -648.089 | No | 53.7693 | 187.0522 | 344.2743 | 585.0958 | 7167.4229 | 7167.4229 | 0 | 6519.3339 | 0 | 2380481.2148 | 0.66124 | 992555.1399 | 0.27571 | 5867.4005 | 5574.0305 | 5462.5499 | 5189.4224 | 4670.4802 | 4203.4321 | 3993.2605 | 3913.3953 | 3717.7256 | 3345.953 | 0.00092943 | 0.15445
| Middle | 740 | 151 | 12.5833 | 45.3 | 0.31944 | 1.15 | 150957.6623 | -7891.8264 | No | 56.7353 | 187.0522 | 609.1007 | 852.8882 | 10732.1761 | 10732.1761 | 0 | 2840.3498 | 0 | 2391213.391 | 0.66423 | 995395.4897 | 0.2765 | 2556.3148 | 2428.499 | 2379.9291 | 2260.9326 | 2034.8393 | 1831.3554 | 1739.7876 | 1704.9919 | 1619.7423 | 1457.7681 | 0.00040494 | 0.15485
| Middle | 741 | 152 | 12.8889 | 46.4 | 0.26389 | 0.95 | 158377.9506 | -7420.2883 | No | 59.5241 | 187.0522 | 503.1701 | 749.7464 | 9663.3984 | 9663.3984 | 0 | 2243.1101 | 0 | 2400876.7893 | 0.66691 | 997638.5997 | 0.27712 | 2018.7991 | 1917.8591 | 1879.5019 | 1785.5268 | 1606.9742 | 1446.2767 | 1373.9629 | 1346.4836 | 1279.1595 | 1151.2435 | 0.00031979 | 0.15517
| Middle | 742 | 153 | 13.1111 | 47.2 | 0.125 | 0.45 | 163886.3395 | -5508.3889 | No | 61.5944 | 187.0522 | 238.3437 | 486.9903 | 6384.9838 | 6384.9838 | 0 | 876.5949 | 0 | 2407261.7731 | 0.66868 | 998515.1946 | 0.27737 | 788.9354 | 749.4886 | 734.4988 | 697.7739 | 627.9965 | 565.1969 | 536.937 | 526.1983 | 499.8884 | 449.8995 | 0.00012497 | 0.1553
| Middle | 743 | 154 | 13.1389 | 47.3 | 0.027778 | 0.1 | 164581.5088 | -695.1693 | No | 61.8556 | 187.0522 | 52.9653 | 301.8731 | 3966.2769 | 3966.2769 | 0 | 3271.1076 | 0 | 2411228.05 | 0.66979 | 1001786.3022 | 0.27827 | 2943.9969 | 2796.797 | 2740.8611 | 2603.818 | 2343.4362 | 2109.0926 | 2003.638 | 1963.5652 | 1865.387 | 1678.8483 | 0.00046635 | 0.15577
| Middle | 744 | 155 | 13.1667 | 47.4 | 0.013889 | 0.05 | 165278.1493 | -696.6405 | No | 62.1175 | 187.0522 | 26.4826 | 275.6523 | 3629.4215 | 3629.4215 | 0 | 2932.781 | 0 | 2414857.4715 | 0.67079 | 1004719.0832 | 0.27909 | 2639.5029 | 2507.5277 | 2457.3772 | 2334.5083 | 2101.0575 | 1890.9517 | 1796.4042 | 1760.4761 | 1672.4523 | 1505.207 | 0.00041811 | 0.15618
| Middle | 745 | 156 | 13.1667 | 47.4 | 0.013889 | 0.05 | 165278.1493 | 0 | No | 62.1175 | 187.0522 | 26.4826 | 275.6523 | 3629.4215 | 3629.4215 | 0 | 3629.4215 | 0 | 2418486.893 | 0.6718 | 1008348.5047 | 0.2801 | 3266.4794 | 3103.1554 | 3041.0923 | 2889.0377 | 2600.1339 | 2340.1205 | 2223.1145 | 2178.6522 | 2069.7196 | 1862.7476 | 0.00051743 | 0.1567
| Middle | 746 | 157 | 13.1944 | 47.5 | 0.069444 | 0.25 | 165976.2611 | -698.1118 | No | 62.3798 | 187.0522 | 132.4132 | 381.8452 | 5038.2353 | 5038.2353 | 0 | 4340.1235 | 0 | 2423525.1283 | 0.6732 | 1012688.6282 | 0.2813 | 3906.1111 | 3710.8056 | 3636.5895 | 3454.76 | 3109.284 | 2798.3556 | 2658.4378 | 2605.269 | 2475.0056 | 2227.505 | 0.00061875 | 0.15732
| Middle | 747 | 158 | 13.3056 | 47.9 | 0.15278 | 0.55 | 168783.4208 | -2807.1597 | No | 63.4349 | 187.0522 | 291.309 | 541.7961 | 7208.8976 | 7208.8976 | 0 | 4401.7379 | 0 | 2430734.0259 | 0.6752 | 1017090.3661 | 0.28253 | 3961.5641 | 3763.4859 | 3688.2162 | 3503.8054 | 3153.4248 | 2838.0823 | 2696.1782 | 2642.2547 | 2510.1419 | 2259.1277 | 0.00062754 | 0.15795
| Middle | 748 | 159 | 13.5 | 48.6 | 0.20833 | 0.75 | 173752.5938 | -4969.1729 | No | 65.3025 | 187.0522 | 397.2396 | 649.5942 | 8769.5219 | 8769.5219 | 0 | 3800.3489 | 0 | 2439503.5477 | 0.67764 | 1020890.715 | 0.28358 | 3420.314 | 3249.2983 | 3184.3124 | 3025.0967 | 2722.5871 | 2450.3284 | 2327.8119 | 2281.2557 | 2167.1929 | 1950.4736 | 0.0005418 | 0.15849
| Middle | 749 | 160 | 13.7222 | 49.4 | 0.16667 | 0.6 | 179519.924 | -5767.3302 | No | 67.47 | 187.0522 | 317.7917 | 572.3139 | 7853.418 | 7853.418 | 0 | 2086.0878 | 0 | 2447356.9658 | 0.67982 | 1022976.8028 | 0.28416 | 1877.479 | 1783.6051 | 1747.933 | 1660.5363 | 1494.4827 | 1345.0344 | 1277.7827 | 1252.227 | 1189.6157 | 1070.6541 | 0.0002974 | 0.15879
| Middle | 750 | 161 | 13.8333 | 49.8 | 0.055556 | 0.2 | 182438.8993 | -2918.9753 | No | 68.5671 | 187.0522 | 105.9306 | 361.5498 | 5001.439 | 5001.439 | 0 | 2082.4637 | 0 | 2452358.4048 | 0.68121 | 1025059.2665 | 0.28474 | 1874.2173 | 1780.5065 | 1744.8963 | 1657.6515 | 1491.8864 | 1342.6977 | 1275.5628 | 1250.0516 | 1187.549 | 1068.7941 | 0.00029689 | 0.15908
| Middle | 751 | 162 | 13.8333 | 49.8 | -0.013889 | -0.05 | 182438.8993 | 0 | Yes | 68.5671 | 187.0522 | -26.4826 | 229.1366 | 3169.7232 | 3169.7232 | 26.4826 | 3169.7232 | 366.3432 | 2455528.1279 | 0.68209 | 1028228.9897 | 0.28562 | 2852.7508 | 2710.1133 | 2655.911 | 2523.1155 | 2270.8039 | 2043.7235 | 1941.5374 | 1902.7066 | 1807.5713 | 1626.8142 | 0.00045189 | 0.15954
| Middle | 752 | 163 | 13.8056 | 49.7 | -0.069444 | -0.25 | 181706.9486 | 731.9507 | Yes | 68.292 | 187.0522 | -132.4132 | 122.931 | 1697.1303 | 1697.1303 | 132.4132 | 2429.081 | 1828.0377 | 2457225.2582 | 0.68256 | 1030658.0706 | 0.28629 | 2186.1729 | 2076.8642 | 2035.327 | 1933.5606 | 1740.2045 | 1566.1841 | 1487.8749 | 1458.1174 | 1385.2115 | 1246.6904 | 0.0003463 | 0.15988
| Middle | 753 | 164 | 13.6944 | 49.3 | -0.16667 | -0.6 | 178793.8583 | 2913.0903 | Yes | 67.1971 | 187.0522 | -317.7917 | -63.5424 | -870.1772 | -870.1772 | 317.7917 | 2042.9131 | 4351.9803 | 2457225.2582 | 0.68256 | 1032700.9837 | 0.28686 | 1838.6218 | 1746.6907 | 1711.7569 | 1626.169 | 1463.5521 | 1317.1969 | 1251.3371 | 1226.3103 | 1164.9948 | 1048.4953 | 0.00029125 | 0.16017
| Middle | 754 | 165 | 13.4722 | 48.5 | -0.23611 | -0.85 | 173038.2981 | 5755.5602 | Yes | 65.034 | 187.0522 | -450.2049 | -198.1187 | -2669.099 | -2669.099 | 450.2049 | 3086.4612 | 6065.2599 | 2457225.2582 | 0.68256 | 1035787.4449 | 0.28772 | 2777.815 | 2638.9243 | 2586.1458 | 2456.8385 | 2211.1547 | 1990.0392 | 1890.5372 | 1852.7265 | 1760.0902 | 1584.0811 | 0.00044002 | 0.16061
| Middle | 755 | 166 | 13.2222 | 47.6 | -0.30556 | -1.1 | 166675.8441 | 6362.454 | Yes | 62.6428 | 187.0522 | -582.6181 | -332.9231 | -4401.9835 | -4401.9835 | 582.6181 | 1960.4705 | 7703.5054 | 2457225.2582 | 0.68256 | 1037747.9154 | 0.28826 | 1764.4234 | 1676.2023 | 1642.6782 | 1560.5443 | 1404.4899 | 1264.0409 | 1200.8388 | 1176.8221 | 1117.981 | 1006.1829 | 0.0002795 | 0.16089
| Middle | 756 | 167 | 12.8611 | 46.3 | -0.54167 | -1.95 | 157696.0227 | 8979.8215 | Yes | 59.2678 | 187.0522 | -1032.8229 | -786.5029 | -10115.3015 | -10115.3015 | 1032.8229 | -1135.48 | 13283.2503 | 2457225.2582 | 0.68256 | 1036612.4353 | 0.28795 | -1021.932 | -970.8354 | -951.4187 | -903.8478 | -813.463 | -732.1167 | -695.5109 | -681.6006 | -647.5206 | -582.7686 | -0.00016188 | 0.16089
| Middle | 757 | 168 | 12.1389 | 43.7 | -0.97222 | -3.5 | 140482.3074 | 17213.7153 | Yes | 52.7983 | 187.0522 | -1853.7847 | -1613.9343 | -19591.3687 | -19591.3687 | 1853.7847 | -2377.6534 | 22502.8868 | 2457225.2582 | 0.68256 | 1034234.782 | 0.28729 | -2139.888 | -2032.8936 | -1992.2358 | -1892.624 | -1703.3616 | -1533.0254 | -1456.3742 | -1427.2467 | -1355.8843 | -1220.2959 | -0.00033897 | 0.16089
| Middle | 758 | 169 | 10.9167 | 39.3 | -1.3333 | -4.8 | 113617.1415 | 26865.1659 | Yes | 42.7014 | 187.0522 | -2542.3333 | -2312.5798 | -25245.6624 | -25245.6624 | 2542.3333 | 1619.5035 | 27753.8056 | 2457225.2582 | 0.68256 | 1035854.2854 | 0.28774 | 1457.5531 | 1384.6755 | 1356.982 | 1289.1329 | 1160.2196 | 1044.1976 | 991.9877 | 972.148 | 923.5406 | 831.1865 | 0.00023089 | 0.16112
| Middle | 759 | 170 | 9.4722 | 34.1 | -1.4306 | -5.15 | 85539.6592 | 28077.4823 | Yes | 32.1489 | 187.0522 | -2727.7118 | -2508.5108 | -23761.1714 | -23761.1714 | 2727.7118 | 4316.3109 | 25837.4924 | 2457225.2582 | 0.68256 | 1040170.5963 | 0.28894 | 3884.6798 | 3690.4458 | 3616.6369 | 3435.805 | 3092.2245 | 2783.0021 | 2643.852 | 2590.9749 | 2461.4262 | 2215.2836 | 0.00061536 | 0.16174
| Middle | 760 | 171 | 8.0556 | 29 | -1.4444 | -5.2 | 61866.387 | 23673.2723 | Yes | 23.2516 | 187.0522 | -2754.1944 | -2543.8907 | -20492.4526 | -20492.4526 | 2754.1944 | 3180.8197 | 22186.5664 | 2457225.2582 | 0.68256 | 1043351.416 | 0.28982 | 2862.7377 | 2719.6009 | 2665.2088 | 2531.9484 | 2278.7536 | 2050.8782 | 1948.3343 | 1909.3676 | 1813.8992 | 1632.5093 | 0.00045347 | 0.16219
| Middle | 761 | 172 | 6.5833 | 23.7 | -1.4722 | -5.3 | 41319.5373 | 20546.8496 | Yes | 15.5294 | 187.0522 | -2807.1597 | -2604.5782 | -17146.8064 | -17146.8064 | 2807.1597 | 3400.0433 | 18480.4682 | 2457225.2582 | 0.68256 | 1046751.4593 | 0.29076 | 3060.0389 | 2907.037 | 2848.8962 | 2706.4514 | 2435.8063 | 2192.2257 | 2082.6144 | 2040.9621 | 1938.914 | 1745.0226 | 0.00048473 | 0.16268
| Middle | 762 | 173 | 5.1111 | 18.4 | -1.3056 | -4.7 | 24905.4506 | 16414.0867 | Yes | 9.3604 | 187.0522 | -2489.3681 | -2292.9555 | -11719.5504 | -11719.5504 | 2489.3681 | 4694.5363 | 12723.4367 | 2457225.2582 | 0.68256 | 1051445.9956 | 0.29207 | 4225.0826 | 4013.8285 | 3933.5519 | 3736.8743 | 3363.1869 | 3026.8682 | 2875.5248 | 2818.0143 | 2677.1136 | 2409.4022 | 0.00066928 | 0.16335
| Middle | 763 | 174 | 3.9722 | 14.3 | -0.88889 | -3.2 | 15042.8745 | 9862.5761 | Yes | 5.6537 | 187.0522 | -1694.8889 | -1502.1831 | -5967.0049 | -5967.0049 | 1694.8889 | 3895.5712 | 6732.4753 | 2457225.2582 | 0.68256 | 1055341.5667 | 0.29315 | 3506.014 | 3330.7133 | 3264.0991 | 3100.8941 | 2790.8047 | 2511.7242 | 2386.138 | 2338.4153 | 2221.4945 | 1999.3451 | 0.00055537 | 0.1639
| Middle | 764 | 175 | 3.3333 | 12 | -0.20833 | -0.75 | 10593.0556 | 4449.819 | Yes | 3.9813 | 187.0522 | -397.2396 | -206.2062 | -687.3539 | -687.3539 | 397.2396 | 3762.4651 | 1324.1319 | 2457225.2582 | 0.68256 | 1059104.0318 | 0.2942 | 3386.2186 | 3216.9077 | 3152.5695 | 2994.941 | 2695.4469 | 2425.9022 | 2304.6071 | 2258.515 | 2145.5892 | 1931.0303 | 0.0005364 | 0.16444
| Middle | 765 | 176 | 3.5556 | 12.8 | 0.55556 | 2 | 12052.5432 | -1459.4877 | No | 4.5298 | 187.0522 | 1059.3056 | 1250.8875 | 4447.6 | 4447.6 | 0 | 2988.1124 | 0 | 2461672.8582 | 0.6838 | 1062092.1442 | 0.29503 | 2689.3011 | 2554.8361 | 2503.7394 | 2378.5524 | 2140.6972 | 1926.6274 | 1830.2961 | 1793.6901 | 1704.0056 | 1533.6051 | 0.000426 | 0.16486
| Middle | 766 | 177 | 4.4444 | 16 | 0.875 | 3.15 | 18832.0988 | -6779.5556 | No | 7.0778 | 187.0522 | 1668.4063 | 1862.5362 | 8277.9387 | 8277.9387 | 0 | 1498.3831 | 0 | 2469950.7969 | 0.6861 | 1063590.5273 | 0.29544 | 1348.5448 | 1281.1176 | 1255.4952 | 1192.7205 | 1073.4484 | 966.1036 | 917.7984 | 899.4424 | 854.4703 | 769.0233 | 0.00021362 | 0.16508
| Middle | 767 | 178 | 5.3056 | 19.1 | 0.88889 | 3.2 | 26836.4764 | -8004.3776 | No | 10.0861 | 187.0522 | 1694.8889 | 1892.0272 | 10038.2553 | 10038.2553 | 0 | 2033.8777 | 0 | 2479989.0522 | 0.68889 | 1065624.405 | 0.29601 | 1830.4899 | 1738.9654 | 1704.1861 | 1618.9768 | 1457.0791 | 1311.3712 | 1245.8026 | 1220.8866 | 1159.8423 | 1043.858 | 0.00028996 | 0.16537
| Middle | 768 | 179 | 6.2222 | 22.4 | 0.90278 | 3.25 | 36910.9136 | -10074.4372 | No | 13.8724 | 187.0522 | 1721.3715 | 1922.2961 | 11960.9538 | 11960.9538 | 0 | 1886.5166 | 0 | 2491950.006 | 0.69221 | 1067510.9216 | 0.29653 | 1697.8649 | 1612.9717 | 1580.7123 | 1501.6766 | 1351.509 | 1216.3581 | 1155.5402 | 1132.4294 | 1075.8079 | 968.2271 | 0.00026895 | 0.16564
| Middle | 769 | 180 | 7.1111 | 25.6 | 1.0694 | 3.85 | 48210.1728 | -11299.2593 | No | 18.1191 | 187.0522 | 2039.1632 | 2244.3345 | 15959.7119 | 15959.7119 | 0 | 4660.4526 | 0 | 2507909.7179 | 0.69664 | 1072171.3742 | 0.29783 | 4194.4073 | 3984.687 | 3904.9932 | 3709.7436 | 3338.7692 | 3004.8923 | 2854.6477 | 2797.5547 | 2657.677 | 2391.9093 | 0.00066442 | 0.1663
| Middle | 770 | 181 | 8.3611 | 30.1 | 1.3472 | 4.85 | 66648.7102 | -18438.5373 | No | 25.049 | 187.0522 | 2568.816 | 2780.9171 | 23251.557 | 23251.557 | 0 | 4813.0197 | 0 | 2531161.2749 | 0.7031 | 1076984.3939 | 0.29916 | 4331.7177 | 4115.1319 | 4032.8292 | 3831.1878 | 3448.069 | 3103.2621 | 2948.099 | 2889.137 | 2744.6802 | 2470.2121 | 0.00068617 | 0.16699
| Middle | 771 | 182 | 9.8056 | 35.3 | 1.3611 | 4.9 | 91665.9764 | -25017.2662 | No | 34.4514 | 187.0522 | 2595.2986 | 2816.8021 | 27620.3099 | 27620.3099 | 0 | 2603.0437 | 0 | 2558781.5848 | 0.71077 | 1079587.4376 | 0.29989 | 2342.7394 | 2225.6024 | 2181.0903 | 2072.0358 | 1864.8322 | 1678.349 | 1594.4316 | 1562.5429 | 1484.4158 | 1335.9742 | 0.0003711 | 0.16736
| Middle | 772 | 183 | 11.0833 | 39.9 | 1.2778 | 4.6 | 117112.8498 | -25446.8735 | No | 44.0152 | 187.0522 | 2436.4028 | 2667.4702 | 29564.4609 | 29564.4609 | 0 | 4117.5875 | 0 | 2588346.0458 | 0.71899 | 1083705.0251 | 0.30103 | 3705.8287 | 3520.5373 | 3450.1266 | 3277.6202 | 2949.8582 | 2654.8724 | 2522.1288 | 2471.6862 | 2348.1019 | 2113.2917 | 0.00058703 | 0.16795
| Middle | 773 | 184 | 12.3611 | 44.5 | 1.0556 | 3.8 | 145672.9046 | -28560.0548 | No | 54.7491 | 187.0522 | 2012.6806 | 2254.4818 | 27867.9004 | 27867.9004 | 0 | -692.1544 | 0 | 2616213.9462 | 0.72673 | 1083012.8707 | 0.30084 | -622.9389 | -591.792 | -579.9562 | -550.9584 | -495.8625 | -446.2763 | -423.9625 | -415.4832 | -394.709 | -355.2381 | -9.8677e-05 | 0.16795
| Middle | 774 | 185 | 13.1944 | 47.5 | 0.88889 | 3.2 | 165976.2611 | -20303.3565 | No | 62.3798 | 187.0522 | 1694.8889 | 1944.3209 | 25654.234 | 25654.234 | 0 | 5350.8775 | 0 | 2641868.1802 | 0.73385 | 1088363.7482 | 0.30232 | 4815.7898 | 4575.0003 | 4483.5003 | 4259.3253 | 3833.3927 | 3450.0535 | 3277.5508 | 3211.9998 | 3051.3998 | 2746.2598 | 0.00076285 | 0.16871
| Middle | 775 | 186 | 14.1389 | 50.9 | 0.91667 | 3.3 | 190587.4602 | -24611.1991 | No | 71.6296 | 187.0522 | 1747.8542 | 2006.5359 | 28370.1887 | 28370.1887 | 0 | 3758.9896 | 0 | 2670238.3689 | 0.74173 | 1092122.7379 | 0.30337 | 3383.0907 | 3213.9361 | 3149.6574 | 2992.1746 | 2692.9571 | 2423.6614 | 2302.4783 | 2256.4288 | 2143.6073 | 1929.2466 | 0.0005359 | 0.16924
| Middle | 776 | 187 | 15.0278 | 54.1 | 0.75 | 2.7 | 215304.5898 | -24717.1296 | No | 80.9192 | 187.0522 | 1430.0625 | 1698.0339 | 25517.6755 | 25517.6755 | 0 | 800.5458 | 0 | 2695756.0444 | 0.74882 | 1092923.2837 | 0.30359 | 720.4913 | 684.4667 | 670.7774 | 637.2385 | 573.5146 | 516.1632 | 490.355 | 480.5479 | 456.5205 | 410.8685 | 0.00011413 | 0.16936
| Middle | 777 | 188 | 15.6389 | 56.3 | 0.55556 | 2 | 233171.5435 | -17866.9537 | No | 87.6342 | 187.0522 | 1059.3056 | 1333.992 | 20862.152 | 20862.152 | 0 | 2995.1983 | 0 | 2716618.1963 | 0.75462 | 1095918.482 | 0.30442 | 2695.6784 | 2560.8945 | 2509.6766 | 2384.1928 | 2145.7735 | 1931.1962 | 1834.6364 | 1797.9436 | 1708.0464 | 1537.2418 | 0.00042701 | 0.16979
| Middle | 778 | 189 | 16.1389 | 58.1 | 0.48611 | 1.75 | 248319.6129 | -15148.0694 | No | 93.3274 | 187.0522 | 926.8924 | 1207.2719 | 19484.0278 | 19484.0278 | 0 | 4335.9584 | 0 | 2736102.2242 | 0.76003 | 1100254.4404 | 0.30563 | 3902.3625 | 3707.2444 | 3633.0995 | 3451.4446 | 3106.3001 | 2795.6701 | 2655.8866 | 2602.7689 | 2472.6304 | 2225.3674 | 0.00061816 | 0.1704
| Middle | 779 | 190 | 16.6111 | 59.8 | 0.41667 | 1.5 | 263063.8221 | -14744.2092 | No | 98.8688 | 187.0522 | 794.4792 | 1080.4002 | 17946.647 | 17946.647 | 0 | 3202.4378 | 0 | 2754048.8712 | 0.76501 | 1103456.8782 | 0.30652 | 2882.194 | 2738.0843 | 2683.3227 | 2549.1565 | 2294.2409 | 2064.8168 | 1961.5759 | 1922.3444 | 1826.2272 | 1643.6045 | 0.00045656 | 0.17086
| Middle | 780 | 191 | 16.9722 | 61.1 | 0.31944 | 1.15 | 274625.7009 | -11561.8788 | No | 103.2142 | 187.0522 | 609.1007 | 899.3671 | 15264.2575 | 15264.2575 | 0 | 3702.3787 | 0 | 2769313.1287 | 0.76925 | 1107159.2569 | 0.30754 | 3332.1408 | 3165.5338 | 3102.2231 | 2947.112 | 2652.4008 | 2387.1607 | 2267.8027 | 2222.4466 | 2111.3243 | 1900.1918 | 0.00052783 | 0.17139
| Middle | 781 | 192 | 17.25 | 62.1 | 0.23611 | 0.85 | 283688.6484 | -9062.9475 | No | 106.6204 | 187.0522 | 450.2049 | 743.8774 | 12831.8851 | 12831.8851 | 0 | 3768.9376 | 0 | 2782145.0138 | 0.77282 | 1110928.1945 | 0.30859 | 3392.0438 | 3222.4417 | 3157.9928 | 3000.0932 | 2700.0839 | 2430.0755 | 2308.5717 | 2262.4003 | 2149.2803 | 1934.3522 | 0.00053732 | 0.17192
| Middle | 782 | 193 | 17.4444 | 62.8 | 0.16667 | 0.6 | 290120.2515 | -6431.6031 | No | 109.0376 | 187.0522 | 317.7917 | 613.8814 | 10708.8205 | 10708.8205 | 0 | 4277.2174 | 0 | 2792853.8343 | 0.77579 | 1115205.412 | 0.30978 | 3849.4957 | 3657.0209 | 3583.8805 | 3404.6865 | 3064.2178 | 2757.796 | 2619.9062 | 2567.5081 | 2439.1327 | 2195.2194 | 0.00060978 | 0.17253
| Middle | 783 | 194 | 17.5833 | 63.3 | 0.11111 | 0.4 | 294758.3915 | -4638.1399 | No | 110.7808 | 187.0522 | 211.8611 | 509.6941 | 8962.1205 | 8962.1205 | 0 | 4323.9805 | 0 | 2801815.9548 | 0.77828 | 1119529.3925 | 0.31098 | 3891.5825 | 3697.0034 | 3623.0633 | 3441.9101 | 3097.7191 | 2787.9472 | 2648.5498 | 2595.5788 | 2465.7999 | 2219.2199 | 0.00061645 | 0.17315
| Middle | 784 | 195 | 17.6667 | 63.6 | 0.097222 | 0.35 | 297558.9306 | -2800.5391 | No | 111.8333 | 187.0522 | 185.3785 | 484.264 | 8555.33 | 8555.33 | 0 | 5754.7909 | 0 | 2810371.2848 | 0.78066 | 1125284.1834 | 0.31258 | 5179.3118 | 4920.3462 | 4821.9393 | 4580.8423 | 4122.7581 | 3710.4823 | 3524.9582 | 3454.459 | 3281.7361 | 2953.5624 | 0.00082043 | 0.17397
| Middle | 785 | 196 | 17.7778 | 64 | 0.15278 | 0.55 | 301313.5802 | -3754.6497 | No | 113.2444 | 187.0522 | 291.309 | 591.6056 | 10517.4337 | 10517.4337 | 0 | 6762.784 | 0 | 2820888.7185 | 0.78358 | 1132046.9674 | 0.31446 | 6086.5056 | 5782.1804 | 5666.5367 | 5383.2099 | 4844.8889 | 4360.4 | 4142.38 | 4059.5324 | 3856.5558 | 3470.9002 | 0.00096414 | 0.17494
| Middle | 786 | 197 | 17.9722 | 64.7 | 0.16667 | 0.6 | 307940.8606 | -6627.2804 | No | 115.7352 | 187.0522 | 317.7917 | 620.5791 | 11153.1847 | 11153.1847 | 0 | 4525.9043 | 0 | 2832041.9032 | 0.78668 | 1136572.8717 | 0.31571 | 4073.3139 | 3869.6482 | 3792.2552 | 3602.6425 | 3242.3782 | 2918.1404 | 2772.2334 | 2716.7887 | 2580.9493 | 2322.8543 | 0.00064524 | 0.17558
| Middle | 787 | 198 | 18.1111 | 65.2 | 0.083333 | 0.3 | 312718.7701 | -4777.9094 | No | 117.5309 | 187.0522 | 158.8958 | 463.4789 | 8394.1184 | 8394.1184 | 0 | 3616.209 | 0 | 2840436.0216 | 0.78901 | 1140189.0807 | 0.31672 | 3254.5881 | 3091.8587 | 3030.0215 | 2878.5204 | 2590.6684 | 2331.6016 | 2215.0215 | 2170.7211 | 2062.185 | 1855.9665 | 0.00051555 | 0.1761
| Middle | 788 | 199 | 18.1389 | 65.3 | 0.013889 | 0.05 | 313678.7657 | -959.9957 | No | 117.8917 | 187.0522 | 26.4826 | 331.4265 | 6011.7092 | 6011.7092 | 0 | 5051.7135 | 0 | 2846447.7308 | 0.79068 | 1145240.7942 | 0.31812 | 4546.5421 | 4319.215 | 4232.8307 | 4021.1892 | 3619.0703 | 3257.1633 | 3094.3051 | 3032.419 | 2880.798 | 2592.7182 | 0.0007202 | 0.17682
| Middle | 789 | 200 | 18.1389 | 65.3 | 0.013889 | 0.05 | 313678.7657 | 0 | No | 117.8917 | 187.0522 | 26.4826 | 331.4265 | 6011.7092 | 6011.7092 | 0 | 6011.7092 | 0 | 2852459.4399 | 0.79235 | 1151252.5034 | 0.31979 | 5410.5382 | 5140.0113 | 5037.2111 | 4785.3505 | 4306.8155 | 3876.1339 | 3682.3272 | 3608.6807 | 3428.2467 | 3085.422 | 0.00085706 | 0.17767
| Middle | 790 | 201 | 18.1667 | 65.4 | 0.055556 | 0.2 | 314640.2326 | -961.4669 | No | 118.2531 | 187.0522 | 105.9306 | 411.2358 | 7470.7839 | 7470.7839 | 0 | 6509.3169 | 0 | 2859930.2238 | 0.79443 | 1157761.8203 | 0.3216 | 5858.3852 | 5565.466 | 5454.1567 | 5181.4488 | 4663.3039 | 4196.9736 | 3987.1249 | 3907.3824 | 3712.0133 | 3340.8119 | 0.000928 | 0.1786
| Middle | 791 | 202 | 18.25 | 65.7 | 0.083333 | 0.3 | 317533.4609 | -2893.2283 | No | 119.3405 | 187.0522 | 158.8958 | 465.2885 | 8491.5145 | 8491.5145 | 0 | 5598.2862 | 0 | 2868421.7383 | 0.79678 | 1163360.1065 | 0.32316 | 5038.4576 | 4786.5347 | 4690.804 | 4456.2638 | 4010.6374 | 3609.5737 | 3429.095 | 3360.5131 | 3192.4874 | 2873.2387 | 0.00079812 | 0.1794
| Middle | 792 | 203 | 18.3333 | 66 | -0.013889 | -0.05 | 320439.9306 | -2906.4696 | Yes | 120.4328 | 187.0522 | -26.4826 | 281.0023 | 5151.7097 | 5151.7097 | 26.4826 | 2245.2401 | 485.515 | 2873573.448 | 0.79821 | 1165605.3466 | 0.32378 | 2020.7161 | 1919.6803 | 1881.2867 | 1787.2224 | 1608.5001 | 1447.6501 | 1375.2676 | 1347.7622 | 1280.3741 | 1152.3367 | 0.00032009 | 0.17972
| Middle | 793 | 204 | 18.2222 | 65.6 | -0.34722 | -1.25 | 316567.5802 | 3872.3503 | Yes | 118.9774 | 187.0522 | -662.066 | -356.0364 | -6487.7735 | -6487.7735 | 662.066 | -2615.4232 | 12064.3133 | 2873573.448 | 0.79821 | 1162989.9234 | 0.32305 | -2353.8809 | -2236.1869 | -2191.4631 | -2081.89 | -1873.701 | -1686.3309 | -1602.0143 | -1569.974 | -1491.4753 | -1342.3278 | -0.00037287 | 0.17972
| Middle | 794 | 205 | 17.6389 | 63.5 | -0.81944 | -2.95 | 296623.9463 | 19943.634 | Yes | 111.4819 | 187.0522 | -1562.4757 | -1263.9416 | -22294.5256 | -22294.5256 | 1562.4757 | -2350.8916 | 27560.3352 | 2873573.448 | 0.79821 | 1160639.0318 | 0.3224 | -2115.8024 | -2010.0123 | -1969.8121 | -1871.3215 | -1684.1893 | -1515.7704 | -1439.9819 | -1411.1822 | -1340.6231 | -1206.5608 | -0.00033516 | 0.17972
| Middle | 795 | 206 | 16.5833 | 59.7 | -1.2361 | -4.45 | 262184.7457 | 34439.2006 | Yes | 98.5384 | 187.0522 | -2356.9549 | -2071.3643 | -34350.124 | -34350.124 | 2356.9549 | 89.0766 | 39086.1681 | 2873573.448 | 0.79821 | 1160728.1084 | 0.32242 | 80.169 | 76.1605 | 74.6373 | 70.9054 | 63.8149 | 57.4334 | 54.5617 | 53.4705 | 50.797 | 45.7173 | 1.2699e-05 | 0.17973
| Middle | 796 | 207 | 15.1667 | 54.6 | -1.4444 | -5.2 | 219302.7326 | 42882.013 | Yes | 82.4218 | 187.0522 | -2754.1944 | -2484.7204 | -37684.9267 | -37684.9267 | 2754.1944 | 5197.0863 | 41771.9491 | 2873573.448 | 0.79821 | 1165925.1947 | 0.32387 | 4677.3777 | 4443.5088 | 4354.6386 | 4136.9067 | 3723.216 | 3350.8944 | 3183.3497 | 3119.6827 | 2963.6986 | 2667.3287 | 0.00074092 | 0.18047
| Middle | 797 | 208 | 13.6944 | 49.3 | -1.3472 | -4.85 | 178793.8583 | 40508.8743 | Yes | 67.1971 | 187.0522 | -2568.816 | -2314.5667 | -31696.7045 | -31696.7045 | 2568.816 | 8812.1698 | 35178.5076 | 2873573.448 | 0.79821 | 1174737.3646 | 0.32632 | 7930.9529 | 7534.4052 | 7383.7171 | 7014.5313 | 6313.0781 | 5681.7703 | 5397.6818 | 5289.7282 | 5025.2418 | 4522.7176 | 0.0012563 | 0.18173
| Middle | 798 | 209 | 12.4722 | 44.9 | -0.97222 | -3.5 | 148303.5134 | 30490.3449 | Yes | 55.7378 | 187.0522 | -1853.7847 | -1610.9948 | -20092.6848 | -20092.6848 | 1853.7847 | 10397.6601 | 23120.815 | 2873573.448 | 0.79821 | 1185135.0247 | 0.3292 | 9357.8941 | 8889.9994 | 8712.1994 | 8276.5895 | 7448.9305 | 6704.0375 | 6368.8356 | 6241.4589 | 5929.3859 | 5336.4473 | 0.0014823 | 0.18321
| Middle | 799 | 210 | 11.75 | 42.3 | -0.48611 | -1.75 | 131625.3359 | 16678.1775 | Yes | 49.4695 | 187.0522 | -926.8924 | -690.3707 | -8111.8553 | -8111.8553 | 926.8924 | 8566.3221 | 10890.9852 | 2873573.448 | 0.79821 | 1193701.3468 | 0.33158 | 7709.6899 | 7324.2054 | 7177.7213 | 6818.8353 | 6136.9517 | 5523.2566 | 5247.0937 | 5142.1519 | 4885.0443 | 4396.5398 | 0.0012213 | 0.18443
| Middle | 800 | 211 | 11.5 | 41.4 | -0.13889 | -0.5 | 126083.8438 | 5541.4922 | Yes | 47.3868 | 187.0522 | -264.8264 | -30.3874 | -349.4549 | -349.4549 | 264.8264 | 5192.0373 | 3045.5035 | 2873573.448 | 0.79821 | 1198893.3841 | 0.33303 | 4672.8335 | 4439.1918 | 4350.408 | 4132.8876 | 3719.5989 | 3347.639 | 3180.257 | 3116.6519 | 2960.8193 | 2664.7374 | 0.0007402 | 0.18517
| Middle | 801 | 212 | 11.4722 | 41.3 | 0.097222 | 0.35 | 125475.4787 | 608.3651 | No | 47.1582 | 187.0522 | 185.3785 | 419.5888 | 4813.6163 | 4813.6163 | 0 | 5421.9814 | 0 | 2878387.0643 | 0.79955 | 1204315.3655 | 0.33453 | 4879.7832 | 4635.7941 | 4543.0782 | 4315.9243 | 3884.3318 | 3495.8987 | 3321.1037 | 3254.6817 | 3091.9476 | 2782.7528 | 0.00077299 | 0.18595
| Middle | 802 | 213 | 11.6944 | 42.1 | 0.47222 | 1.7 | 130383.5944 | -4908.1157 | No | 49.0028 | 187.0522 | 900.4097 | 1136.4647 | 13290.3236 | 13290.3236 | 0 | 8382.2079 | 0 | 2891677.3879 | 0.80324 | 1212697.5733 | 0.33686 | 7543.9871 | 7166.7877 | 7023.452 | 6672.2794 | 6005.0514 | 5404.5463 | 5134.319 | 5031.6326 | 4780.051 | 4302.0459 | 0.001195 | 0.18714
| Middle | 803 | 214 | 12.4167 | 44.7 | 0.875 | 3.15 | 146985.2665 | -16601.6721 | No | 55.2423 | 187.0522 | 1668.4062 | 1910.7008 | 23724.5344 | 23724.5344 | 0 | 7122.8623 | 0 | 2915401.9223 | 0.80983 | 1219820.4356 | 0.33884 | 6410.5761 | 6090.0473 | 5968.2463 | 5669.834 | 5102.8506 | 4592.5656 | 4362.9373 | 4275.6785 | 4061.8946 | 3655.7052 | 0.0010155 | 0.18816
| Middle | 804 | 215 | 13.4444 | 48.4 | 0.93056 | 3.35 | 172325.4738 | -25340.2073 | No | 64.7661 | 187.0522 | 1774.3368 | 2026.1551 | 27240.5293 | 27240.5293 | 0 | 1900.322 | 0 | 2942642.4516 | 0.8174 | 1221720.7577 | 0.33937 | 1710.2898 | 1624.7753 | 1592.2798 | 1512.6658 | 1361.3992 | 1225.2593 | 1163.9964 | 1140.7164 | 1083.6806 | 975.3125 | 0.00027092 | 0.18843
| Middle | 805 | 216 | 14.2778 | 51.4 | 0.59722 | 2.15 | 194350.2018 | -22024.728 | No | 73.0438 | 187.0522 | 1138.7535 | 1398.8494 | 19972.4612 | 19972.4612 | 0 | -2052.2668 | 0 | 2962614.9128 | 0.82295 | 1219668.4908 | 0.3388 | -1847.0402 | -1754.6882 | -1719.5944 | -1633.6147 | -1470.2532 | -1323.2279 | -1257.0665 | -1231.9252 | -1170.3289 | -1053.296 | -0.00029258 | 0.18843
| Middle | 806 | 217 | 14.6389 | 52.7 | 0.22222 | 0.8 | 204305.4671 | -9955.2653 | No | 76.7853 | 187.0522 | 423.7222 | 687.5597 | 10065.1103 | 10065.1103 | 0 | 109.8449 | 0 | 2972680.023 | 0.82574 | 1219778.3358 | 0.33883 | 98.8604 | 93.9174 | 92.0391 | 87.4371 | 78.6934 | 70.8241 | 67.2829 | 65.9372 | 62.6403 | 56.3763 | 1.566e-05 | 0.18844
| Middle | 807 | 218 | 14.7222 | 53 | -0.027778 | -0.1 | 206638.1462 | -2332.6791 | Yes | 77.662 | 187.0522 | -52.9653 | 211.7489 | 3117.4147 | 3117.4147 | 52.9653 | 784.7355 | 779.7666 | 2975797.4377 | 0.82661 | 1220563.0713 | 0.33905 | 706.262 | 670.9489 | 657.5299 | 624.6534 | 562.1881 | 505.9693 | 480.6708 | 471.0574 | 447.5045 | 402.7541 | 0.00011188 | 0.18856
| Middle | 808 | 219 | 14.5833 | 52.5 | -0.23611 | -0.85 | 202757.704 | 3880.4422 | Yes | 76.2036 | 187.0522 | -450.2049 | -186.9491 | -2726.3406 | -2726.3406 | 450.2049 | 1154.1016 | 6565.4876 | 2975797.4377 | 0.82661 | 1221717.1729 | 0.33937 | 1038.6914 | 986.7569 | 967.0217 | 918.6706 | 826.8036 | 744.1232 | 706.917 | 692.7787 | 658.1398 | 592.3258 | 0.00016453 | 0.18872
| Middle | 809 | 220 | 14.25 | 51.3 | -0.38889 | -1.4 | 193594.7109 | 9162.9931 | Yes | 72.7598 | 187.0522 | -741.5139 | -481.7019 | -6864.2518 | -6864.2518 | 741.5139 | 2298.7412 | 10566.5729 | 2975797.4377 | 0.82661 | 1224015.9141 | 0.34 | 2068.8671 | 1965.4238 | 1926.1153 | 1829.8095 | 1646.8286 | 1482.1457 | 1408.0384 | 1379.8777 | 1310.8838 | 1179.7954 | 0.00032772 | 0.18905
| Middle | 810 | 221 | 13.8056 | 49.7 | -0.54167 | -1.95 | 181706.9486 | 11887.7623 | Yes | 68.292 | 187.0522 | -1032.8229 | -777.4788 | -10733.5262 | -10733.5262 | 1032.8229 | 1154.2362 | 14258.6942 | 2975797.4377 | 0.82661 | 1225170.1503 | 0.34033 | 1038.8126 | 986.8719 | 967.1345 | 918.7778 | 826.9 | 744.21 | 706.9995 | 692.8595 | 658.2165 | 592.3949 | 0.00016455 | 0.18921
| Middle | 811 | 222 | 13.1667 | 47.4 | -0.83333 | -3 | 165278.1493 | 16428.7993 | Yes | 62.1175 | 187.0522 | -1588.9583 | -1339.7887 | -17640.5513 | -17640.5513 | 1588.9583 | -1211.752 | 20921.2847 | 2975797.4377 | 0.82661 | 1223958.3983 | 0.33999 | -1090.5768 | -1036.048 | -1015.327 | -964.5606 | -868.1046 | -781.2941 | -742.2294 | -727.3848 | -691.0156 | -621.914 | -0.00017275 | 0.18921
| Middle | 812 | 223 | 12.1389 | 43.7 | -1.0694 | -3.85 | 140482.3074 | 24795.8419 | Yes | 52.7983 | 187.0522 | -2039.1632 | -1799.3127 | -21841.6573 | -21841.6573 | 2039.1632 | 2954.1846 | 24753.1754 | 2975797.4377 | 0.82661 | 1226912.5829 | 0.34081 | 2658.7661 | 2525.8278 | 2475.3113 | 2351.5457 | 2116.3911 | 1904.752 | 1809.5144 | 1773.3241 | 1684.6579 | 1516.1921 | 0.00042116 | 0.18963
| Middle | 813 | 224 | 11.0278 | 39.7 | -1.1389 | -4.1 | 115941.7287 | 24540.5787 | Yes | 43.5751 | 187.0522 | -2171.5764 | -1940.9492 | -21404.356 | -21404.356 | 2171.5764 | 3136.2227 | 23947.6618 | 2975797.4377 | 0.82661 | 1230048.8056 | 0.34168 | 2822.6005 | 2681.4704 | 2627.841 | 2496.449 | 2246.8041 | 2022.1237 | 1921.0175 | 1882.5971 | 1788.4673 | 1609.6206 | 0.00044712 | 0.19008
| Middle | 814 | 225 | 9.8611 | 35.5 | -1.1944 | -4.3 | 92707.6268 | 23234.1019 | Yes | 34.8428 | 187.0522 | -2277.5069 | -2055.6119 | -20270.6175 | -20270.6175 | 2277.5069 | 2963.4843 | 22458.749 | 2975797.4377 | 0.82661 | 1233012.2899 | 0.3425 | 2667.1359 | 2533.7791 | 2483.1035 | 2358.9483 | 2123.0535 | 1910.7481 | 1815.2107 | 1778.9065 | 1689.9612 | 1520.9651 | 0.00042249 | 0.1905
| Middle | 815 | 226 | 8.6389 | 31.1 | -1.2778 | -4.6 | 71150.7588 | 21556.8681 | Yes | 26.741 | 187.0522 | -2436.4028 | -2222.6096 | -19200.8774 | -19200.8774 | 2436.4028 | 2355.9907 | 21047.8129 | 2975797.4377 | 0.82661 | 1235368.2806 | 0.34316 | 2120.3916 | 2014.3721 | 1974.0846 | 1875.3804 | 1687.8423 | 1519.0581 | 1443.1052 | 1414.2431 | 1343.5309 | 1209.1778 | 0.00033588 | 0.19084
| Middle | 816 | 227 | 7.3056 | 26.3 | -1.2778 | -4.6 | 50882.7125 | 20268.0463 | Yes | 19.1235 | 187.0522 | -2436.4028 | -2230.2271 | -16293.0477 | -16293.0477 | 2436.4028 | 3974.9986 | 17799.2758 | 2975797.4377 | 0.82661 | 1239343.2793 | 0.34426 | 3577.4988 | 3398.6238 | 3330.6514 | 3164.1188 | 2847.7069 | 2562.9362 | 2434.7894 | 2386.0936 | 2266.7889 | 2040.11 | 0.0005667 | 0.19141
| Middle | 817 | 228 | 6.0833 | 21.9 | -1.1528 | -4.15 | 35281.4957 | 15601.2168 | Yes | 13.2601 | 187.0522 | -2198.059 | -1997.7468 | -12152.9597 | -12152.9597 | 2198.059 | 3448.2571 | 13371.5258 | 2975797.4377 | 0.82661 | 1242791.5364 | 0.34522 | 3103.4314 | 2948.2598 | 2889.2946 | 2744.8299 | 2470.3469 | 2223.3122 | 2112.1466 | 2069.9037 | 1966.4085 | 1769.7676 | 0.0004916 | 0.1919
| Middle | 818 | 229 | 5 | 18 | -0.68056 | -2.45 | 23834.375 | 11447.1207 | Yes | 8.9578 | 187.0522 | -1297.6493 | -1101.6393 | -5508.1966 | -5508.1966 | 1297.6493 | 5938.9241 | 6488.2465 | 2975797.4377 | 0.82661 | 1248730.4604 | 0.34687 | 5345.0317 | 5077.7801 | 4976.2245 | 4727.4133 | 4254.6719 | 3829.2047 | 3637.7445 | 3564.9896 | 3386.7401 | 3048.0661 | 0.00084669 | 0.19274
| Middle | 819 | 230 | 4.7222 | 17 | 0 | 0 | 21259.674 | 2574.701 | No | 7.9901 | 187.0522 | 0 | 195.0423 | 921.0332 | 921.0332 | 0 | 3495.7342 | 0 | 2976718.4709 | 0.82687 | 1252226.1946 | 0.34784 | 3146.1608 | 2988.8527 | 2929.0757 | 2782.6219 | 2504.3597 | 2253.9237 | 2141.2275 | 2098.403 | 1993.4828 | 1794.1346 | 0.00049837 | 0.19324
| Middle | 820 | 231 | 5 | 18 | 0.61111 | 2.2 | 23834.375 | -2574.701 | No | 8.9578 | 187.0522 | 1165.2361 | 1361.2461 | 6806.2305 | 6806.2305 | 0 | 4231.5295 | 0 | 2983524.7014 | 0.82876 | 1256457.7241 | 0.34902 | 3808.3765 | 3617.9577 | 3545.5986 | 3368.3186 | 3031.4868 | 2728.3381 | 2591.9212 | 2540.0828 | 2413.0786 | 2171.7708 | 0.00060327 | 0.19385
| Middle | 821 | 232 | 5.9444 | 21.4 | 0.94444 | 3.4 | 33688.8592 | -9854.4842 | No | 12.6615 | 187.0522 | 1800.8194 | 2000.5331 | 11892.0579 | 11892.0579 | 0 | 2037.5737 | 0 | 2995416.7592 | 0.83206 | 1258495.2978 | 0.34958 | 1833.8163 | 1742.1255 | 1707.283 | 1621.9188 | 1459.727 | 1313.7543 | 1248.0666 | 1223.1052 | 1161.95 | 1045.755 | 0.00029049 | 0.19414
| Middle | 822 | 233 | 6.8889 | 24.8 | 0.90278 | 3.25 | 45244.1173 | -11555.2581 | No | 17.0044 | 187.0522 | 1721.3715 | 1925.4281 | 13264.06 | 13264.06 | 0 | 1708.8019 | 0 | 3008680.8192 | 0.83574 | 1260204.0997 | 0.35006 | 1537.9217 | 1461.0256 | 1431.8051 | 1360.2149 | 1224.1934 | 1101.774 | 1046.6853 | 1025.7516 | 974.464 | 877.0176 | 0.00024362 | 0.19438
| Middle | 823 | 234 | 7.75 | 27.9 | 0.83333 | 3 | 57262.0859 | -12017.9687 | No | 21.5211 | 187.0522 | 1588.9583 | 1797.5317 | 13930.8703 | 13930.8703 | 0 | 1912.9017 | 0 | 3022611.6895 | 0.83961 | 1262117.0014 | 0.35059 | 1721.6115 | 1635.5309 | 1602.8203 | 1522.6793 | 1370.4114 | 1233.3702 | 1171.7017 | 1148.2677 | 1090.8543 | 981.7689 | 0.00027271 | 0.19465
| Middle | 824 | 235 | 8.5556 | 30.8 | 0.70833 | 2.55 | 69784.696 | -12522.6101 | No | 26.2276 | 187.0522 | 1350.6146 | 1563.8943 | 13379.985 | 13379.985 | 0 | 857.3749 | 0 | 3035991.6745 | 0.84333 | 1262974.3763 | 0.35083 | 771.6374 | 733.0556 | 718.3945 | 682.4747 | 614.2273 | 552.8045 | 525.1643 | 514.661 | 488.928 | 440.0352 | 0.00012223 | 0.19477
| Middle | 825 | 236 | 9.1667 | 33 | 0.59722 | 2.15 | 80109.9826 | -10325.2867 | No | 30.1082 | 187.0522 | 1138.7535 | 1355.9139 | 12429.2103 | 12429.2103 | 0 | 2103.9236 | 0 | 3048420.8848 | 0.84678 | 1265078.2999 | 0.35141 | 1893.5313 | 1798.8547 | 1762.8776 | 1674.7337 | 1507.2604 | 1356.5343 | 1288.7076 | 1262.9335 | 1199.7868 | 1079.8081 | 0.00029995 | 0.19507
| Middle | 826 | 237 | 9.75 | 35.1 | 0.56944 | 2.05 | 90630.2109 | -10520.2283 | No | 34.0621 | 187.0522 | 1085.7882 | 1306.9025 | 12742.2989 | 12742.2989 | 0 | 2222.0706 | 0 | 3061163.1837 | 0.85032 | 1267300.3705 | 0.35203 | 1999.8635 | 1899.8704 | 1861.873 | 1768.7793 | 1591.9014 | 1432.7112 | 1361.0757 | 1333.8542 | 1267.1615 | 1140.4453 | 0.00031679 | 0.19539
| Middle | 827 | 238 | 10.3056 | 37.1 | 0.52778 | 1.9 | 101252.6916 | -10622.4807 | No | 38.0544 | 187.0522 | 1006.3403 | 1231.4468 | 12690.7439 | 12690.7439 | 0 | 2068.2632 | 0 | 3073853.9276 | 0.85385 | 1269368.6337 | 0.3526 | 1861.4368 | 1768.365 | 1732.9977 | 1646.3478 | 1481.713 | 1333.5417 | 1266.8646 | 1241.5273 | 1179.451 | 1061.5059 | 0.00029486 | 0.19569
| Middle | 828 | 239 | 10.8056 | 38.9 | 0.59722 | 2.15 | 111316.0944 | -10063.4028 | No | 41.8366 | 187.0522 | 1138.7535 | 1367.6422 | 14778.1341 | 14778.1341 | 0 | 4714.7313 | 0 | 3088632.0616 | 0.85795 | 1274083.365 | 0.35391 | 4243.2581 | 4031.0952 | 3950.4733 | 3752.9497 | 3377.6547 | 3039.8892 | 2887.8948 | 2830.1369 | 2688.63 | 2419.767 | 0.00067216 | 0.19636
| Middle | 829 | 240 | 11.5 | 41.4 | 0.70833 | 2.55 | 126083.8438 | -14767.7493 | No | 47.3868 | 187.0522 | 1350.6146 | 1585.0536 | 18228.1162 | 18228.1162 | 0 | 3460.3669 | 0 | 3106860.1779 | 0.86302 | 1277543.7319 | 0.35487 | 3114.3302 | 2958.6137 | 2899.4414 | 2754.4694 | 2479.0224 | 2231.1202 | 2119.5642 | 2077.1729 | 1973.3143 | 1775.9828 | 0.00049333 | 0.19685
| Middle | 830 | 241 | 12.2222 | 44 | 0.68056 | 2.45 | 142417.7469 | -16333.9032 | No | 53.5257 | 187.0522 | 1297.6493 | 1538.2272 | 18800.5544 | 18800.5544 | 0 | 2466.6512 | 0 | 3125660.7322 | 0.86824 | 1280010.3831 | 0.35556 | 2219.9861 | 2108.9868 | 2066.807 | 1963.4667 | 1767.12 | 1590.408 | 1510.8876 | 1480.6699 | 1406.6364 | 1265.9727 | 0.00035166 | 0.1972
| Middle | 831 | 242 | 12.8611 | 46.3 | 0.51389 | 1.85 | 157696.0227 | -15278.2758 | No | 59.2678 | 187.0522 | 979.8576 | 1226.1776 | 15770.0068 | 15770.0068 | 0 | 491.731 | 0 | 3141430.739 | 0.87262 | 1280502.1141 | 0.3557 | 442.5579 | 420.43 | 412.0214 | 391.4203 | 352.2783 | 317.0505 | 301.198 | 295.174 | 280.4153 | 252.3738 | 7.0104e-05 | 0.19727
| Middle | 832 | 243 | 13.25 | 47.7 | 0.26389 | 0.95 | 167376.8984 | -9680.8758 | No | 62.9062 | 187.0522 | 503.1701 | 753.1286 | 9978.9533 | 9978.9533 | 0 | 298.0775 | 0 | 3151409.6923 | 0.87539 | 1280800.1916 | 0.35578 | 268.2698 | 254.8563 | 249.7592 | 237.2712 | 213.5441 | 192.1897 | 182.5802 | 178.9286 | 169.9822 | 152.984 | 4.2496e-05 | 0.19732
| Middle | 833 | 244 | 13.3889 | 48.2 | 0.13889 | 0.5 | 170904.2388 | -3527.3404 | No | 64.2319 | 187.0522 | 264.8264 | 516.1105 | 6910.1462 | 6910.1462 | 0 | 3382.8058 | 0 | 3158319.8385 | 0.87731 | 1284182.9974 | 0.35672 | 3044.5252 | 2892.299 | 2834.453 | 2692.7303 | 2423.4573 | 2181.1116 | 2072.056 | 2030.6149 | 1929.0841 | 1736.1757 | 0.00048227 | 0.1978
| Middle | 834 | 245 | 13.5278 | 48.7 | 0.15278 | 0.55 | 174468.3606 | -3564.1218 | No | 65.5715 | 187.0522 | 291.309 | 543.9327 | 7358.2002 | 7358.2002 | 0 | 3794.0784 | 0 | 3165678.0387 | 0.87936 | 1287977.0759 | 0.35777 | 3414.6706 | 3243.9371 | 3179.0583 | 3020.1054 | 2718.0949 | 2446.2854 | 2323.9711 | 2277.4917 | 2163.6171 | 1947.2554 | 0.0005409 | 0.19834
| Middle | 835 | 246 | 13.6944 | 49.3 | 0.15278 | 0.55 | 178793.8583 | -4325.4977 | No | 67.1971 | 187.0522 | 291.309 | 545.5583 | 7471.1184 | 7471.1184 | 0 | 3145.6207 | 0 | 3173149.1572 | 0.88143 | 1291122.6966 | 0.35865 | 2831.0587 | 2689.5057 | 2635.7156 | 2503.9298 | 2253.5369 | 2028.1832 | 1926.774 | 1888.2385 | 1793.8266 | 1614.4439 | 0.00044846 | 0.19879
| Middle | 836 | 247 | 13.8333 | 49.8 | 0.125 | 0.45 | 182438.8993 | -3645.041 | No | 68.5671 | 187.0522 | 238.3438 | 493.963 | 6833.1549 | 6833.1549 | 0 | 3188.1139 | 0 | 3179982.3121 | 0.88333 | 1294310.8105 | 0.35953 | 2869.3025 | 2725.8374 | 2671.3206 | 2537.7546 | 2283.9791 | 2055.5812 | 1952.8022 | 1913.7461 | 1818.0588 | 1636.2529 | 0.00045451 | 0.19924
| Middle | 837 | 248 | 13.9444 | 50.2 | 0.15278 | 0.55 | 185381.4147 | -2942.5154 | No | 69.673 | 187.0522 | 291.309 | 548.0342 | 7642.0322 | 7642.0322 | 0 | 4699.5168 | 0 | 3187624.3443 | 0.88545 | 1299010.3273 | 0.36084 | 4229.5651 | 4018.0869 | 3937.7251 | 3740.8389 | 3366.755 | 3030.0795 | 2878.5755 | 2821.004 | 2679.9538 | 2411.9584 | 0.00066999 | 0.19991
| Middle | 838 | 249 | 14.1389 | 50.9 | 0.22222 | 0.8 | 190587.4602 | -5206.0454 | No | 71.6296 | 187.0522 | 423.7222 | 682.404 | 9648.4343 | 9648.4343 | 0 | 4442.3889 | 0 | 3197272.7786 | 0.88813 | 1303452.7162 | 0.36207 | 3998.15 | 3798.2425 | 3722.2776 | 3536.1637 | 3182.5474 | 2864.2926 | 2721.078 | 2666.6564 | 2533.3236 | 2279.9913 | 0.00063333 | 0.20055
| Middle | 839 | 250 | 14.3889 | 51.8 | 0.22222 | 0.8 | 197386.8777 | -6799.4175 | No | 74.1851 | 187.0522 | 423.7222 | 684.9595 | 9855.8056 | 9855.8056 | 0 | 3056.388 | 0 | 3207128.5842 | 0.89087 | 1306509.1042 | 0.36292 | 2750.7492 | 2613.2118 | 2560.9475 | 2432.9002 | 2189.6102 | 1970.6491 | 1872.1167 | 1834.6743 | 1742.9406 | 1568.6466 | 0.00043574 | 0.20098
| Middle | 840 | 251 | 14.5833 | 52.5 | 0.20833 | 0.75 | 202757.704 | -5370.8263 | No | 76.2036 | 187.0522 | 397.2396 | 660.4954 | 9632.2242 | 9632.2242 | 0 | 4261.3979 | 0 | 3216760.8083 | 0.89354 | 1310770.5021 | 0.3641 | 3835.2581 | 3643.4952 | 3570.6253 | 3392.094 | 3052.8846 | 2747.5962 | 2610.2163 | 2558.012 | 2430.1114 | 2187.1003 | 0.00060753 | 0.20159
| Middle | 841 | 252 | 14.8056 | 53.3 | 0.27778 | 1 | 208984.0666 | -6226.3627 | No | 78.5437 | 187.0522 | 529.6528 | 795.2487 | 11774.0982 | 11774.0982 | 0 | 5547.7355 | 0 | 3228534.9065 | 0.89682 | 1316318.2376 | 0.36564 | 4992.962 | 4743.3139 | 4648.4476 | 4416.0252 | 3974.4227 | 3576.9804 | 3398.1314 | 3330.1688 | 3163.6603 | 2847.2943 | 0.00079092 | 0.20238
| Middle | 842 | 253 | 15.1389 | 54.5 | 0.33333 | 1.2 | 218500.1616 | -9516.0949 | No | 82.1202 | 187.0522 | 635.5833 | 904.7557 | 13696.996 | 13696.996 | 0 | 4180.9011 | 0 | 3242231.9025 | 0.90062 | 1320499.1387 | 0.36681 | 3762.811 | 3574.6705 | 3503.1771 | 3328.0182 | 2995.2164 | 2695.6947 | 2560.91 | 2509.6918 | 2384.2072 | 2145.7865 | 0.00059605 | 0.20298
| Middle | 843 | 254 | 15.4722 | 55.7 | 0.27778 | 1 | 228228.1176 | -9727.956 | No | 85.7763 | 187.0522 | 529.6528 | 802.4813 | 12416.1684 | 12416.1684 | 0 | 2688.2124 | 0 | 3254648.0709 | 0.90407 | 1323187.3511 | 0.36755 | 2419.3911 | 2298.4216 | 2252.4531 | 2139.8305 | 1925.8474 | 1733.2627 | 1646.5996 | 1613.6676 | 1532.9842 | 1379.6858 | 0.00038325 | 0.20336
| Middle | 844 | 255 | 15.6944 | 56.5 | 0.15278 | 0.55 | 234831.1222 | -6603.0046 | No | 88.258 | 187.0522 | 291.309 | 566.6192 | 8892.7729 | 8892.7729 | 0 | 2289.7682 | 0 | 3263540.8438 | 0.90654 | 1325477.1193 | 0.36819 | 2060.7914 | 1957.7518 | 1918.5968 | 1822.667 | 1640.4003 | 1476.3602 | 1402.5422 | 1374.4914 | 1305.7668 | 1175.1901 | 0.00032644 | 0.20369
| Middle | 845 | 256 | 15.7778 | 56.8 | 0.069444 | 0.25 | 237331.5247 | -2500.4025 | No | 89.1977 | 187.0522 | 132.4132 | 408.6631 | 6447.795 | 6447.795 | 0 | 3947.3925 | 0 | 3269988.6388 | 0.90833 | 1329424.5118 | 0.36928 | 3552.6533 | 3375.0206 | 3307.5202 | 3142.1442 | 2827.9298 | 2545.1368 | 2417.8799 | 2369.5223 | 2251.0462 | 2025.9416 | 0.00056276 | 0.20425
| Middle | 846 | 257 | 15.8333 | 57 | 0.055556 | 0.2 | 239005.816 | -1674.2913 | No | 89.827 | 187.0522 | 105.9306 | 382.8097 | 6061.1533 | 6061.1533 | 0 | 4386.862 | 0 | 3276049.7921 | 0.91001 | 1333811.3739 | 0.3705 | 3948.1758 | 3750.767 | 3675.7517 | 3491.9641 | 3142.7677 | 2828.4909 | 2687.0664 | 2633.3251 | 2501.6588 | 2251.4929 | 0.00062541 | 0.20487
| Middle | 847 | 258 | 15.8889 | 57.2 | 0.097222 | 0.35 | 240685.9923 | -1680.1763 | No | 90.4584 | 187.0522 | 185.3785 | 462.8891 | 7354.793 | 7354.793 | 0 | 5674.6167 | 0 | 3283404.5851 | 0.91206 | 1339485.9906 | 0.37208 | 5107.155 | 4851.7973 | 4754.7613 | 4517.0233 | 4065.3209 | 3658.7888 | 3475.8494 | 3406.3324 | 3236.0158 | 2912.4142 | 0.000809 | 0.20568
| Middle | 848 | 259 | 16.0278 | 57.7 | 0.20833 | 0.75 | 244912.1801 | -4226.1878 | No | 92.0468 | 187.0522 | 397.2396 | 676.3385 | 10840.2037 | 10840.2037 | 0 | 6614.0159 | 0 | 3294244.7889 | 0.91507 | 1346100.0065 | 0.37392 | 5952.6144 | 5654.9836 | 5541.884 | 5264.7898 | 4738.3108 | 4264.4797 | 4051.2557 | 3970.2306 | 3771.7191 | 3394.5472 | 0.00094293 | 0.20663
| Middle | 849 | 260 | 16.3056 | 58.7 | 0.33333 | 1.2 | 253474.9 | -8562.7199 | No | 95.265 | 187.0522 | 635.5833 | 917.9005 | 14966.877 | 14966.877 | 0 | 6404.1571 | 0 | 3309211.6658 | 0.91923 | 1352504.1636 | 0.3757 | 5763.7414 | 5475.5543 | 5366.0432 | 5097.741 | 4587.9669 | 4129.1702 | 3922.7117 | 3844.2575 | 3652.0446 | 3286.8402 | 0.00091301 | 0.20754
| Middle | 850 | 261 | 16.6944 | 60.1 | 0.33333 | 1.2 | 265709.8791 | -12234.9792 | No | 99.8633 | 187.0522 | 635.5833 | 922.4988 | 15400.6051 | 15400.6051 | 0 | 3165.6259 | 0 | 3324612.2709 | 0.9235 | 1355669.7895 | 0.37657 | 2849.0633 | 2706.6101 | 2652.4779 | 2519.854 | 2267.8686 | 2041.0818 | 1939.0277 | 1900.2471 | 1805.2348 | 1624.7113 | 0.00045131 | 0.20799
| Middle | 851 | 262 | 16.9722 | 61.1 | 0.22222 | 0.8 | 274625.7009 | -8915.8218 | No | 103.2142 | 187.0522 | 423.7222 | 713.9886 | 12117.9728 | 12117.9728 | 0 | 3202.1511 | 0 | 3336730.2437 | 0.92687 | 1358871.9406 | 0.37746 | 2881.936 | 2737.8392 | 2683.0824 | 2548.9283 | 2294.0354 | 2064.6319 | 1961.4003 | 1922.1723 | 1826.0637 | 1643.4573 | 0.00045652 | 0.20845
| Middle | 852 | 263 | 17.1389 | 61.7 | 0.16667 | 0.6 | 280045.8143 | -5420.1134 | No | 105.2513 | 187.0522 | 317.7917 | 610.0951 | 10456.3521 | 10456.3521 | 0 | 5036.2387 | 0 | 3347186.5958 | 0.92977 | 1363908.1793 | 0.37886 | 4532.6148 | 4305.9841 | 4219.8644 | 4008.8712 | 3607.984 | 3247.1856 | 3084.8264 | 3023.1298 | 2871.9733 | 2584.776 | 0.00071799 | 0.20916
| Middle | 853 | 264 | 17.3056 | 62.3 | 0.16667 | 0.6 | 285518.893 | -5473.0787 | No | 107.3082 | 187.0522 | 317.7917 | 612.1521 | 10593.6318 | 10593.6318 | 0 | 5120.5531 | 0 | 3357780.2276 | 0.93272 | 1369028.7323 | 0.38029 | 4608.4978 | 4378.0729 | 4290.5114 | 4075.9858 | 3668.3873 | 3301.5485 | 3136.4711 | 3073.7417 | 2920.0546 | 2628.0491 | 0.00073001 | 0.20989
| Middle | 854 | 265 | 17.4722 | 62.9 | 0.13889 | 0.5 | 291044.937 | -5526.044 | No | 109.3851 | 187.0522 | 264.8264 | 561.2637 | 9806.5238 | 9806.5238 | 0 | 4280.4798 | 0 | 3367586.7514 | 0.93544 | 1373309.2121 | 0.38147 | 3852.4318 | 3659.8103 | 3586.6141 | 3407.2833 | 3066.555 | 2759.8995 | 2621.9045 | 2569.4664 | 2440.9931 | 2196.8938 | 0.00061025 | 0.2105
| Middle | 855 | 266 | 17.5833 | 63.3 | 0.069444 | 0.25 | 294758.3915 | -3713.4545 | No | 110.7808 | 187.0522 | 132.4132 | 430.2461 | 7565.1613 | 7565.1613 | 0 | 3851.7068 | 0 | 3375151.9127 | 0.93754 | 1377160.9189 | 0.38254 | 3466.5361 | 3293.2093 | 3227.3451 | 3065.9779 | 2759.3801 | 2483.4421 | 2359.27 | 2312.0846 | 2196.4803 | 1976.8323 | 0.00054912 | 0.21105
| Middle | 856 | 267 | 17.6111 | 63.4 | 0.027778 | 0.1 | 295690.4333 | -932.0418 | No | 111.1311 | 187.0522 | 52.9653 | 351.1485 | 6184.1155 | 6184.1155 | 0 | 5252.0738 | 0 | 3381336.0282 | 0.93926 | 1382412.9927 | 0.384 | 4726.8664 | 4490.5231 | 4400.7126 | 4180.677 | 3762.6093 | 3386.3484 | 3217.0309 | 3152.6903 | 2995.0558 | 2695.5502 | 0.00074876 | 0.2118
| Middle | 857 | 268 | 17.6389 | 63.5 | 0.15278 | 0.55 | 296623.9463 | -933.513 | No | 111.4819 | 187.0522 | 291.309 | 589.8431 | 10404.1772 | 10404.1772 | 0 | 9470.6641 | 0 | 3391740.2054 | 0.94215 | 1391883.6569 | 0.38663 | 8523.5977 | 8097.4178 | 7935.4695 | 7538.696 | 6784.8264 | 6106.3438 | 5801.0266 | 5685.006 | 5400.7557 | 4860.6802 | 0.0013502 | 0.21315
| Middle | 858 | 269 | 17.9167 | 64.5 | 0.31944 | 1.15 | 306039.9957 | -9416.0494 | No | 115.0208 | 187.0522 | 609.1007 | 911.1737 | 16325.1949 | 16325.1949 | 0 | 6909.1455 | 0 | 3408065.4003 | 0.94668 | 1398792.8024 | 0.38855 | 6218.231 | 5907.3194 | 5789.173 | 5499.7144 | 4949.743 | 4454.7687 | 4232.0302 | 4147.3896 | 3940.0201 | 3546.0181 | 0.00098501 | 0.21414
| Middle | 859 | 270 | 18.2778 | 65.8 | 0.31944 | 1.15 | 318500.8129 | -12460.8172 | No | 119.704 | 187.0522 | 609.1007 | 915.8569 | 16739.8287 | 16739.8287 | 0 | 4279.0115 | 0 | 3424805.2291 | 0.95133 | 1403071.8139 | 0.38974 | 3851.1104 | 3658.5549 | 3585.3838 | 3406.1146 | 3065.5031 | 2758.9528 | 2621.0052 | 2568.5851 | 2440.1558 | 2196.1402 | 0.00061004 | 0.21475
| Middle | 860 | 271 | 18.5556 | 66.8 | 0.22222 | 0.8 | 328255.2515 | -9754.4387 | No | 123.3701 | 187.0522 | 423.7222 | 734.1445 | 13622.4588 | 13622.4588 | 0 | 3868.0202 | 0 | 3438427.6879 | 0.95512 | 1406939.8341 | 0.39082 | 3481.2181 | 3307.1572 | 3241.0141 | 3078.9634 | 2771.0671 | 2493.9603 | 2369.2623 | 2321.8771 | 2205.7832 | 1985.2049 | 0.00055145 | 0.2153
| Middle | 861 | 272 | 18.7222 | 67.4 | 0.27778 | 1 | 334178.5351 | -5923.2836 | No | 125.5963 | 187.0522 | 529.6528 | 842.3012 | 15769.7507 | 15769.7507 | 0 | 9846.4672 | 0 | 3454197.4386 | 0.9595 | 1416786.3013 | 0.39355 | 8861.8204 | 8418.7294 | 8250.3548 | 7837.8371 | 7054.0534 | 6348.648 | 6031.2156 | 5910.5913 | 5615.0618 | 5053.5556 | 0.0014038 | 0.2167
| Middle | 862 | 273 | 19.1111 | 68.8 | 0.51389 | 1.85 | 348205.5062 | -14026.9711 | No | 130.8681 | 187.0522 | 979.8576 | 1297.7779 | 24801.9781 | 24801.9781 | 0 | 10775.0071 | 0 | 3478999.4167 | 0.96639 | 1427561.3083 | 0.39654 | 9697.5064 | 9212.631 | 9028.3784 | 8576.9595 | 7719.2635 | 6947.3372 | 6599.9703 | 6467.9709 | 6144.5724 | 5530.1151 | 0.0015361 | 0.21824
| Middle | 863 | 274 | 19.75 | 71.1 | 0.48611 | 1.75 | 371875.8359 | -23670.3298 | No | 139.7643 | 187.0522 | 926.8924 | 1253.7088 | 24760.7489 | 24760.7489 | 0 | 1090.4191 | 0 | 3503760.1657 | 0.97327 | 1428651.7275 | 0.39685 | 981.3772 | 932.3084 | 913.6622 | 867.9791 | 781.1812 | 703.0631 | 667.9099 | 654.5517 | 621.8241 | 559.6417 | 0.00015546 | 0.21839
| Middle | 864 | 275 | 20.0833 | 72.3 | 0.23611 | 0.85 | 384534.5373 | -12658.7014 | No | 144.5219 | 187.0522 | 450.2049 | 781.7789 | 15700.7262 | 15700.7262 | 0 | 3042.0248 | 0 | 3519460.8919 | 0.97763 | 1431693.7523 | 0.39769 | 2737.8224 | 2600.9312 | 2548.9126 | 2421.467 | 2179.3203 | 1961.3883 | 1863.3188 | 1826.0525 | 1734.7498 | 1561.2749 | 0.00043369 | 0.21883
| Middle | 865 | 276 | 20.2222 | 72.8 | 0.15278 | 0.55 | 389871.5247 | -5336.9874 | No | 146.5277 | 187.0522 | 291.309 | 624.8889 | 12636.6421 | 12636.6421 | 0 | 7299.6548 | 0 | 3532097.534 | 0.98114 | 1438993.4071 | 0.39972 | 6569.6893 | 6241.2048 | 6116.3807 | 5810.5617 | 5229.5055 | 4706.555 | 4471.2272 | 4381.8027 | 4162.7126 | 3746.4413 | 0.0010407 | 0.21987
| Middle | 866 | 277 | 20.3889 | 73.4 | 0.25 | 0.9 | 396324.461 | -6452.9363 | No | 148.9529 | 187.0522 | 476.6875 | 812.6926 | 16569.8994 | 16569.8994 | 0 | 10116.9631 | 0 | 3548667.4334 | 0.98574 | 1449110.3702 | 0.40253 | 9105.2668 | 8650.0034 | 8477.0034 | 8053.1532 | 7247.8379 | 6523.0541 | 6196.9014 | 6072.9634 | 5769.3152 | 5192.3837 | 0.0014423 | 0.22131
| Middle | 867 | 278 | 20.7222 | 74.6 | 0.36111 | 1.3 | 409389.2296 | -13064.7685 | No | 153.8631 | 187.0522 | 688.5486 | 1029.4639 | 21332.7804 | 21332.7804 | 0 | 8268.0119 | 0 | 3570000.2138 | 0.99167 | 1457378.382 | 0.40483 | 7441.2107 | 7069.1502 | 6927.7672 | 6581.3788 | 5923.2409 | 5330.9168 | 5064.371 | 4963.0836 | 4714.9294 | 4243.4364 | 0.0011787 | 0.22249
| Middle | 868 | 279 | 21.1111 | 76 | 0.27778 | 1 | 424899.2284 | -15509.9988 | No | 159.6924 | 187.0522 | 529.6528 | 876.3973 | 18501.7211 | 18501.7211 | 0 | 2991.7222 | 0 | 3588501.9349 | 0.99681 | 1460370.1043 | 0.40566 | 2692.55 | 2557.9225 | 2506.7641 | 2381.4259 | 2143.2833 | 1928.9549 | 1832.5072 | 1795.857 | 1706.0642 | 1535.4578 | 0.00042652 | 0.22292
| Middle | 869 | 280 | 21.2778 | 76.6 | 0.069444 | 0.25 | 431634.6462 | -6735.4178 | No | 162.2238 | 187.0522 | 132.4132 | 481.6891 | 10249.2745 | 10249.2745 | 0 | 3513.8567 | 0 | 3598751.2094 | 0.99965 | 1463883.961 | 0.40663 | 3162.471 | 3004.3475 | 2944.2605 | 2797.0475 | 2517.3428 | 2265.6085 | 2152.3281 | 2109.2815 | 2003.8174 | 1803.4357 | 0.00050095 | 0.22342
| Middle | 870 | 281 | 21.25 | 76.5 | -0.055556 | -0.2 | 430508.3984 | 1126.2478 | Yes | 161.8005 | 187.0522 | -105.9306 | 242.9221 | 5162.0948 | 5162.0948 | 105.9306 | 6288.3426 | 2251.0243 | 3603913.3042 | 1.0011 | 1470172.3035 | 0.40838 | 5659.5083 | 5376.5329 | 5269.0022 | 5005.5521 | 4504.9969 | 4054.4972 | 3851.7724 | 3774.7369 | 3586.0001 | 3227.4001 | 0.0008965 | 0.22431
| Middle | 871 | 282 | 21.1667 | 76.2 | -0.097222 | -0.35 | 427138.4826 | 3369.9158 | Yes | 160.534 | 187.0522 | -185.3785 | 162.2077 | 3433.3954 | 3433.3954 | 185.3785 | 6803.3112 | 3923.8443 | 3607346.6996 | 1.002 | 1476975.6147 | 0.41027 | 6122.9801 | 5816.8311 | 5700.4944 | 5415.4697 | 4873.9227 | 4386.5305 | 4167.2039 | 4083.8599 | 3879.6669 | 3491.7002 | 0.00096992 | 0.22528
| Middle | 872 | 283 | 21.0556 | 75.8 | -0.11111 | -0.4 | 422665.8592 | 4472.6235 | Yes | 158.853 | 187.0522 | -211.8611 | 134.044 | 2822.3718 | 2822.3718 | 211.8611 | 7294.9953 | 4460.8534 | 3610169.0714 | 1.0028 | 1484270.61 | 0.4123 | 6565.4958 | 6237.221 | 6112.4766 | 5806.8527 | 5226.1675 | 4703.5507 | 4468.3732 | 4379.0057 | 4160.0554 | 3744.0499 | 0.00104 | 0.22632
| Middle | 873 | 284 | 20.9444 | 75.4 | -0.13889 | -0.5 | 418216.7758 | 4449.0833 | Yes | 157.1809 | 187.0522 | -264.8264 | 79.4066 | 1663.128 | 1663.128 | 264.8264 | 6112.2113 | 5546.6416 | 3611832.1994 | 1.0033 | 1490382.8213 | 0.414 | 5500.9902 | 5225.9407 | 5121.4219 | 4865.3508 | 4378.8157 | 3940.9341 | 3743.8874 | 3669.0097 | 3485.5592 | 3137.0033 | 0.00087139 | 0.2272
| Middle | 874 | 285 | 20.7778 | 74.8 | -0.20833 | -0.75 | 411587.2886 | 6629.4873 | Yes | 154.6893 | 187.0522 | -397.2396 | -55.4982 | -1153.1283 | -1153.1283 | 397.2396 | 5476.359 | 8253.7558 | 3611832.1994 | 1.0033 | 1495859.1804 | 0.41552 | 4928.7231 | 4682.287 | 4588.6412 | 4359.2092 | 3923.2882 | 3530.9594 | 3354.4114 | 3287.3232 | 3122.9571 | 2810.6613 | 0.00078074 | 0.22798
| Middle | 875 | 286 | 20.5278 | 73.9 | -0.29167 | -1.05 | 401742.3676 | 9844.921 | Yes | 150.9892 | 187.0522 | -556.1354 | -218.0941 | -4476.9864 | -4476.9864 | 556.1354 | 5367.9346 | 11416.2242 | 3611832.1994 | 1.0033 | 1501227.115 | 0.41701 | 4831.1412 | 4589.5841 | 4497.7924 | 4272.9028 | 3845.6125 | 3461.0513 | 3287.9987 | 3222.2387 | 3061.1268 | 2755.0141 | 0.00076528 | 0.22874
| Middle | 876 | 287 | 20.1944 | 72.7 | -0.36111 | -1.3 | 388801.1847 | 12941.1829 | Yes | 146.1254 | 187.0522 | -688.5486 | -355.371 | -7176.5202 | -7176.5202 | 688.5486 | 5764.6627 | 13904.8567 | 3611832.1994 | 1.0033 | 1506991.7777 | 0.41861 | 5188.1964 | 4928.7866 | 4830.2109 | 4588.7003 | 4129.8303 | 3716.8473 | 3531.0049 | 3460.3848 | 3287.3656 | 2958.629 | 0.00082184 | 0.22956
| Middle | 877 | 288 | 19.8056 | 71.3 | -0.31944 | -1.15 | 373970.9069 | 14830.2778 | Yes | 140.5517 | 187.0522 | -609.1007 | -281.4968 | -5575.2014 | -5575.2014 | 609.1007 | 9255.0763 | 12063.5776 | 3611832.1994 | 1.0033 | 1516246.854 | 0.42118 | 8329.5687 | 7913.0903 | 7754.8285 | 7367.087 | 6630.3783 | 5967.3405 | 5668.9735 | 5555.594 | 5277.8143 | 4750.0329 | 0.0013195 | 0.23088
| Middle | 878 | 289 | 19.5556 | 70.4 | -0.18056 | -0.65 | 364589.4321 | 9381.4748 | Yes | 137.0258 | 187.0522 | -344.2743 | -20.1964 | -394.9509 | -394.9509 | 344.2743 | 8986.5239 | 6732.4753 | 3611832.1994 | 1.0033 | 1525233.3779 | 0.42368 | 8087.8715 | 7683.478 | 7529.8084 | 7153.318 | 6437.9862 | 5794.1876 | 5504.4782 | 5394.3886 | 5124.6692 | 4612.2023 | 0.0012812 | 0.23216
| Middle | 879 | 290 | 19.4444 | 70 | -0.055556 | -0.2 | 360458.1404 | 4131.2917 | Yes | 135.4731 | 187.0522 | -105.9306 | 216.5947 | 4211.5638 | 4211.5638 | 105.9306 | 8342.8555 | 2059.7608 | 3616043.7632 | 1.0045 | 1533576.2334 | 0.42599 | 7508.5699 | 7133.1414 | 6990.4786 | 6640.9547 | 5976.8592 | 5379.1733 | 5110.2146 | 5008.0103 | 4757.6098 | 4281.8488 | 0.0011894 | 0.23335
| Middle | 880 | 291 | 19.4444 | 70 | -0.13889 | -0.5 | 360458.1404 | 0 | Yes | 135.4731 | 187.0522 | -264.8264 | 57.6989 | 1121.9226 | 1121.9226 | 264.8264 | 1121.9226 | 5149.402 | 3617165.6858 | 1.0048 | 1534698.156 | 0.42631 | 1009.7303 | 959.2438 | 940.0589 | 893.056 | 803.7504 | 723.3754 | 687.2066 | 673.4625 | 639.7893 | 575.8104 | 0.00015995 | 0.23351
| Middle | 881 | 292 | 19.1667 | 69 | -0.27778 | -1 | 350232.8993 | 10225.2411 | Yes | 131.6301 | 187.0522 | -529.6528 | -210.9705 | -4043.6017 | -4043.6017 | 529.6528 | 6181.6394 | 10151.6782 | 3617165.6858 | 1.0048 | 1540879.7954 | 0.42802 | 5563.4755 | 5285.3017 | 5179.5957 | 4920.6159 | 4428.5543 | 3985.6989 | 3786.4139 | 3710.6856 | 3525.1514 | 3172.6362 | 0.00088129 | 0.23439
| Middle | 882 | 293 | 18.8889 | 68 | -0.13889 | -0.5 | 340154.784 | 10078.1154 | Yes | 127.8424 | 187.0522 | -264.8264 | 50.0681 | 945.7317 | 945.7317 | 264.8264 | 11023.847 | 5002.2762 | 3618111.4175 | 1.005 | 1551903.6424 | 0.43108 | 9921.4623 | 9425.3892 | 9236.8814 | 8775.0374 | 7897.5336 | 7107.7803 | 6752.3912 | 6617.3434 | 6286.4762 | 5657.8286 | 0.0015716 | 0.23597
| Middle | 883 | 294 | 18.8889 | 68 | 0 | 0 | 340154.784 | 0 | No | 127.8424 | 187.0522 | 0 | 314.8945 | 5948.0079 | 5948.0079 | 0 | 5948.0079 | 0 | 3624059.4254 | 1.0067 | 1557851.6503 | 0.43274 | 5353.2071 | 5085.5468 | 4983.8358 | 4734.644 | 4261.1796 | 3835.0617 | 3643.3086 | 3570.4424 | 3391.9203 | 3052.7283 | 0.00084798 | 0.23681
| Middle | 884 | 295 | 18.8889 | 68 | 0.013889 | 0.05 | 340154.784 | 0 | No | 127.8424 | 187.0522 | 26.4826 | 341.3772 | 6448.2355 | 6448.2355 | 0 | 6448.2355 | 0 | 3630507.6609 | 1.0085 | 1564299.8858 | 0.43453 | 5803.412 | 5513.2414 | 5402.9765 | 5132.8277 | 4619.5449 | 4157.5905 | 3949.7109 | 3870.7167 | 3677.1809 | 3309.4628 | 0.0009193 | 0.23773
| Middle | 885 | 296 | 18.9167 | 68.1 | 0.055556 | 0.2 | 341155.9748 | -1001.1909 | No | 128.2186 | 187.0522 | 105.9306 | 421.2014 | 7967.726 | 7967.726 | 0 | 6966.5351 | 0 | 3638475.387 | 1.0107 | 1571266.421 | 0.43646 | 6269.8816 | 5956.3875 | 5837.2598 | 5545.3968 | 4990.8571 | 4491.7714 | 4267.1828 | 4181.8392 | 3972.7472 | 3575.4725 | 0.00099319 | 0.23873
| Middle | 886 | 297 | 19 | 68.4 | 0.069444 | 0.25 | 344168.375 | -3012.4002 | No | 129.3508 | 187.0522 | 132.4132 | 448.8162 | 8527.5075 | 8527.5075 | 0 | 5515.1073 | 0 | 3647002.8944 | 1.0131 | 1576781.5283 | 0.43799 | 4963.5966 | 4715.4167 | 4621.1084 | 4390.053 | 3951.0477 | 3555.9429 | 3378.1458 | 3310.5828 | 3145.0537 | 2830.5483 | 0.00078626 | 0.23951
| Middle | 887 | 298 | 19.0556 | 68.6 | 0.041667 | 0.15 | 346183.9981 | -2015.6231 | No | 130.1084 | 187.0522 | 79.4479 | 396.6084 | 7557.5943 | 7557.5943 | 0 | 5541.9712 | 0 | 3654560.4887 | 1.0152 | 1582323.4995 | 0.43953 | 4987.7741 | 4738.3854 | 4643.6177 | 4411.4368 | 3970.2931 | 3573.2638 | 3394.6006 | 3326.7086 | 3160.3732 | 2844.3359 | 0.00079009 | 0.2403
| Middle | 888 | 299 | 19.0833 | 68.7 | -0.013889 | -0.05 | 347194.0165 | -1010.0184 | Yes | 130.488 | 187.0522 | -26.4826 | 291.0575 | 5554.3472 | 5554.3472 | 26.4826 | 4544.3287 | 505.377 | 3660114.8359 | 1.0167 | 1586867.8282 | 0.4408 | 4089.8959 | 3885.4011 | 3807.6931 | 3617.3084 | 3255.5776 | 2930.0198 | 2783.5188 | 2727.8484 | 2591.456 | 2332.3104 | 0.00064786 | 0.24095
| Middle | 889 | 300 | 19.0278 | 68.5 | -0.083333 | -0.3 | 345175.4509 | 2018.5656 | Yes | 129.7293 | 187.0522 | -158.8958 | 157.8856 | 3004.2131 | 3004.2131 | 158.8958 | 5022.7786 | 3023.4346 | 3663119.0489 | 1.0175 | 1591890.6069 | 0.44219 | 4520.5008 | 4294.4757 | 4208.5862 | 3998.1569 | 3598.3412 | 3238.5071 | 3076.5817 | 3015.0501 | 2864.2976 | 2577.8678 | 0.00071607 | 0.24167
| Middle | 890 | 301 | 18.9167 | 68.1 | -0.16667 | -0.6 | 341155.9748 | 4019.4761 | Yes | 128.2186 | 187.0522 | -317.7917 | -2.5208 | -47.686 | -47.686 | 317.7917 | 3971.7901 | 6011.559 | 3663119.0489 | 1.0175 | 1595862.3969 | 0.4433 | 3574.611 | 3395.8805 | 3327.9629 | 3161.5647 | 2845.4083 | 2560.8674 | 2432.8241 | 2384.1676 | 2264.9592 | 2038.4633 | 0.00056624 | 0.24223
| Middle | 891 | 302 | 18.6944 | 67.3 | -0.26389 | -0.95 | 333187.643 | 7968.3318 | Yes | 125.2239 | 187.0522 | -503.1701 | -190.8941 | -3568.6592 | -3568.6592 | 503.1701 | 4399.6726 | 9406.4862 | 3663119.0489 | 1.0175 | 1600262.0695 | 0.44452 | 3959.7053 | 3761.72 | 3686.4856 | 3502.1614 | 3151.9452 | 2836.7507 | 2694.9132 | 2641.0149 | 2508.9642 | 2258.0677 | 0.00062724 | 0.24286
| Middle | 892 | 303 | 18.3889 | 66.2 | -0.34722 | -1.25 | 322384.9333 | 10802.7098 | Yes | 121.1638 | 187.0522 | -662.066 | -353.85 | -6506.908 | -6506.908 | 662.066 | 4295.8018 | 12174.6576 | 3663119.0489 | 1.0175 | 1604557.8713 | 0.44571 | 3866.2216 | 3672.9105 | 3599.4523 | 3419.4797 | 3077.5317 | 2769.7785 | 2631.2896 | 2578.6638 | 2449.7306 | 2204.7576 | 0.00061243 | 0.24347
| Middle | 893 | 304 | 18 | 64.8 | -0.36111 | -1.3 | 308893.5 | 13491.4333 | Yes | 116.0933 | 187.0522 | -688.5486 | -385.4032 | -6937.2574 | -6937.2574 | 688.5486 | 6554.1759 | 12393.875 | 3663119.0489 | 1.0175 | 1611112.0472 | 0.44753 | 5898.7583 | 5603.8204 | 5491.744 | 5217.1568 | 4695.4411 | 4225.897 | 4014.6022 | 3934.3101 | 3737.5946 | 3363.8351 | 0.0009344 | 0.24441
| Middle | 894 | 305 | 17.6667 | 63.6 | -0.30556 | -1.1 | 297558.9306 | 11334.5694 | Yes | 111.8333 | 187.0522 | -582.6181 | -283.7326 | -5012.6087 | -5012.6087 | 582.6181 | 6321.9607 | 10292.919 | 3663119.0489 | 1.0175 | 1617434.0079 | 0.44929 | 5689.7647 | 5405.2764 | 5297.1709 | 5032.3124 | 4529.0811 | 4076.173 | 3872.3644 | 3794.9171 | 3605.1712 | 3244.6541 | 0.00090129 | 0.24531
| Middle | 895 | 306 | 17.3889 | 62.6 | -0.20833 | -0.75 | 288275.2944 | 9283.6362 | Yes | 108.3442 | 187.0522 | -397.2396 | -101.8432 | -1770.9404 | -1770.9404 | 397.2396 | 7512.6958 | 6907.555 | 3663119.0489 | 1.0175 | 1624946.7037 | 0.45137 | 6761.4262 | 6423.3549 | 6294.8878 | 5980.1434 | 5382.1291 | 4843.9161 | 4601.7203 | 4509.6859 | 4284.2016 | 3855.7815 | 0.0010711 | 0.24638
| Middle | 896 | 307 | 17.25 | 62.1 | -0.097222 | -0.35 | 283688.6484 | 4586.6459 | Yes | 106.6204 | 187.0522 | -185.3785 | 108.2941 | 1868.0726 | 1868.0726 | 185.3785 | 6454.7186 | 3197.7786 | 3664987.1216 | 1.0181 | 1631401.4222 | 0.45317 | 5809.2467 | 5518.7844 | 5408.4087 | 5137.9883 | 4624.1894 | 4161.7705 | 3953.682 | 3874.6083 | 3680.8779 | 3312.7901 | 0.00092022 | 0.2473
| Middle | 897 | 308 | 17.1944 | 61.9 | -0.027778 | -0.1 | 281864.2889 | 1824.3596 | Yes | 105.9347 | 187.0522 | -52.9653 | 240.0216 | 4127.0381 | 4127.0381 | 52.9653 | 5951.3976 | 910.7085 | 3669114.1596 | 1.0192 | 1637352.8199 | 0.45482 | 5356.2579 | 5088.445 | 4986.6761 | 4737.3423 | 4263.6081 | 3837.2473 | 3645.3849 | 3572.4772 | 3393.8533 | 3054.468 | 0.00084846 | 0.24815
| Middle | 898 | 309 | 17.1944 | 61.9 | -0.013889 | -0.05 | 281864.2889 | 0 | Yes | 105.9347 | 187.0522 | -26.4826 | 266.5042 | 4582.3923 | 4582.3923 | 26.4826 | 4582.3923 | 455.3543 | 3673696.552 | 1.0205 | 1641935.2122 | 0.45609 | 4124.1531 | 3917.9455 | 3839.5865 | 3647.6072 | 3282.8465 | 2954.5618 | 2806.8338 | 2750.6971 | 2613.1622 | 2351.846 | 0.00065329 | 0.2488
| Middle | 899 | 310 | 17.1667 | 61.8 | -0.055556 | -0.2 | 280954.316 | 909.9729 | Yes | 105.5927 | 187.0522 | -105.9306 | 186.7143 | 3205.2625 | 3205.2625 | 105.9306 | 4115.2354 | 1818.4745 | 3676901.8145 | 1.0214 | 1646050.4477 | 0.45724 | 3703.7119 | 3518.5263 | 3448.1558 | 3275.748 | 2948.1732 | 2653.3559 | 2520.6881 | 2470.2743 | 2346.7606 | 2112.0845 | 0.00058669 | 0.24939
| Middle | 900 | 311 | 17.0833 | 61.5 | -0.125 | -0.45 | 278233.2248 | 2721.0911 | Yes | 104.57 | 187.0522 | -238.3437 | 53.2784 | 910.1734 | 910.1734 | 238.3437 | 3631.2646 | 4071.7057 | 3677811.988 | 1.0216 | 1649681.7122 | 0.45824 | 3268.1381 | 3104.7312 | 3042.6366 | 2890.5048 | 2601.4543 | 2341.3089 | 2224.2434 | 2179.7585 | 2070.7706 | 1863.6936 | 0.00051769 | 0.24991
| Middle | 901 | 312 | 16.9167 | 60.9 | -0.25 | -0.9 | 272830.7665 | 5402.4583 | Yes | 102.5396 | 187.0522 | -476.6875 | -187.0957 | -3165.0363 | -3165.0363 | 476.6875 | 2237.422 | 8063.9635 | 3677811.988 | 1.0216 | 1651919.1343 | 0.45887 | 2013.6798 | 1912.9958 | 1874.7359 | 1780.9991 | 1602.8992 | 1442.6093 | 1370.4788 | 1343.0692 | 1275.9158 | 1148.3242 | 0.00031898 | 0.25022
| Middle | 902 | 313 | 16.5833 | 59.7 | -0.875 | -3.15 | 262184.7457 | 10646.0208 | Yes | 98.5384 | 187.0522 | -1668.4062 | -1382.8156 | -22931.6928 | -22931.6928 | 1668.4062 | -12285.672 | 27667.737 | 3677811.988 | 1.0216 | 1639633.4622 | 0.45545 | -11057.1048 | -10504.2496 | -10294.1646 | -9779.4564 | -8801.5107 | -7921.3596 | -7525.2917 | -7374.7858 | -7006.0465 | -6305.4419 | -0.0017515 | 0.25022
| Middle | 903 | 314 | 15.1667 | 54.6 | -1.4444 | -5.2 | 219302.7326 | 42882.013 | Yes | 82.4218 | 187.0522 | -2754.1944 | -2484.7204 | -37684.9267 | -37684.9267 | 2754.1944 | 5197.0863 | 41771.9491 | 3677811.988 | 1.0216 | 1644830.5486 | 0.4569 | 4677.3777 | 4443.5088 | 4354.6386 | 4136.9067 | 3723.216 | 3350.8944 | 3183.3497 | 3119.6827 | 2963.6986 | 2667.3287 | 0.00074092 | 0.25097
| Middle | 904 | 315 | 13.6944 | 49.3 | -1.3472 | -4.85 | 178793.8583 | 40508.8743 | Yes | 67.1971 | 187.0522 | -2568.816 | -2314.5667 | -31696.7045 | -31696.7045 | 2568.816 | 8812.1698 | 35178.5076 | 3677811.988 | 1.0216 | 1653642.7184 | 0.45935 | 7930.9529 | 7534.4052 | 7383.7171 | 7014.5313 | 6313.0781 | 5681.7703 | 5397.6818 | 5289.7282 | 5025.2418 | 4522.7176 | 0.0012563 | 0.25222
| Middle | 905 | 316 | 12.4722 | 44.9 | -0.97222 | -3.5 | 148303.5134 | 30490.3449 | Yes | 55.7378 | 187.0522 | -1853.7847 | -1610.9948 | -20092.6848 | -20092.6848 | 1853.7847 | 10397.6601 | 23120.815 | 3677811.988 | 1.0216 | 1664040.3785 | 0.46223 | 9357.8941 | 8889.9994 | 8712.1994 | 8276.5895 | 7448.9305 | 6704.0375 | 6368.8356 | 6241.4589 | 5929.3859 | 5336.4473 | 0.0014823 | 0.2537
| Middle | 906 | 317 | 11.75 | 42.3 | -0.48611 | -1.75 | 131625.3359 | 16678.1775 | Yes | 49.4695 | 187.0522 | -926.8924 | -690.3707 | -8111.8553 | -8111.8553 | 926.8924 | 8566.3221 | 10890.9852 | 3677811.988 | 1.0216 | 1672606.7007 | 0.46461 | 7709.6899 | 7324.2054 | 7177.7213 | 6818.8353 | 6136.9517 | 5523.2566 | 5247.0937 | 5142.1519 | 4885.0443 | 4396.5398 | 0.0012213 | 0.25493
| Middle | 907 | 318 | 11.5 | 41.4 | -0.13889 | -0.5 | 126083.8438 | 5541.4922 | Yes | 47.3868 | 187.0522 | -264.8264 | -30.3874 | -349.4549 | -349.4549 | 264.8264 | 5192.0373 | 3045.5035 | 3677811.988 | 1.0216 | 1677798.7379 | 0.46606 | 4672.8335 | 4439.1918 | 4350.408 | 4132.8876 | 3719.5989 | 3347.639 | 3180.257 | 3116.6519 | 2960.8193 | 2664.7374 | 0.0007402 | 0.25567
| Middle | 908 | 319 | 11.4722 | 41.3 | 0.097222 | 0.35 | 125475.4787 | 608.3651 | No | 47.1582 | 187.0522 | 185.3785 | 419.5888 | 4813.6163 | 4813.6163 | 0 | 5421.9814 | 0 | 3682625.6043 | 1.023 | 1683220.7193 | 0.46756 | 4879.7832 | 4635.7941 | 4543.0782 | 4315.9243 | 3884.3318 | 3495.8987 | 3321.1037 | 3254.6817 | 3091.9476 | 2782.7528 | 0.00077299 | 0.25644
| Middle | 909 | 320 | 11.6944 | 42.1 | 0.47222 | 1.7 | 130383.5944 | -4908.1157 | No | 49.0028 | 187.0522 | 900.4097 | 1136.4647 | 13290.3236 | 13290.3236 | 0 | 8382.2079 | 0 | 3695915.9279 | 1.0266 | 1691602.9271 | 0.46989 | 7543.9871 | 7166.7877 | 7023.452 | 6672.2794 | 6005.0514 | 5404.5463 | 5134.319 | 5031.6326 | 4780.051 | 4302.0459 | 0.001195 | 0.25763
| Middle | 910 | 321 | 12.4167 | 44.7 | 0.875 | 3.15 | 146985.2665 | -16601.6721 | No | 55.2423 | 187.0522 | 1668.4062 | 1910.7008 | 23724.5344 | 23724.5344 | 0 | 7122.8623 | 0 | 3719640.4623 | 1.0332 | 1698725.7895 | 0.47187 | 6410.5761 | 6090.0473 | 5968.2463 | 5669.834 | 5102.8506 | 4592.5656 | 4362.9373 | 4275.6785 | 4061.8946 | 3655.7052 | 0.0010155 | 0.25865
| Middle | 911 | 322 | 13.4444 | 48.4 | 0.93056 | 3.35 | 172325.4738 | -25340.2073 | No | 64.7661 | 187.0522 | 1774.3368 | 2026.1551 | 27240.5293 | 27240.5293 | 0 | 1900.322 | 0 | 3746880.9915 | 1.0408 | 1700626.1115 | 0.4724 | 1710.2898 | 1624.7753 | 1592.2798 | 1512.6658 | 1361.3992 | 1225.2593 | 1163.9964 | 1140.7164 | 1083.6806 | 975.3125 | 0.00027092 | 0.25892
| Middle | 912 | 323 | 14.2778 | 51.4 | 0.59722 | 2.15 | 194350.2018 | -22024.728 | No | 73.0438 | 187.0522 | 1138.7535 | 1398.8494 | 19972.4612 | 19972.4612 | 0 | -2052.2668 | 0 | 3766853.4527 | 1.0463 | 1698573.8446 | 0.47183 | -1847.0402 | -1754.6882 | -1719.5944 | -1633.6147 | -1470.2532 | -1323.2279 | -1257.0665 | -1231.9252 | -1170.3289 | -1053.296 | -0.00029258 | 0.25892
| Middle | 913 | 324 | 14.6389 | 52.7 | 0.36111 | 1.3 | 204305.4671 | -9955.2653 | No | 76.7853 | 187.0522 | 688.5486 | 952.3861 | 13941.8744 | 13941.8744 | 0 | 3986.609 | 0 | 3780795.3271 | 1.0502 | 1702560.4537 | 0.47293 | 3587.9481 | 3408.5507 | 3340.3797 | 3173.3607 | 2856.0246 | 2570.4222 | 2441.9011 | 2393.063 | 2273.4099 | 2046.0689 | 0.00056835 | 0.25949
| Middle | 914 | 325 | 15 | 54 | 0.59722 | 2.15 | 214509.375 | -10203.9079 | No | 80.6203 | 187.0522 | 1138.7535 | 1406.426 | 21096.3894 | 21096.3894 | 0 | 10892.4815 | 0 | 3801891.7165 | 1.0561 | 1713452.9352 | 0.47596 | 9803.2334 | 9313.0717 | 9126.8103 | 8670.4697 | 7803.4228 | 7023.0805 | 6671.9265 | 6538.4879 | 6211.5635 | 5590.4072 | 0.0015529 | 0.26104
| Middle | 915 | 326 | 15.8333 | 57 | 0.56944 | 2.05 | 239005.816 | -24496.441 | No | 89.827 | 187.0522 | 1085.7882 | 1362.6673 | 21575.5659 | 21575.5659 | 0 | -2920.875 | 0 | 3823467.2824 | 1.0621 | 1710532.0601 | 0.47515 | -2628.7875 | -2497.3482 | -2447.4012 | -2325.0311 | -2092.528 | -1883.2752 | -1789.1115 | -1753.3292 | -1665.6628 | -1499.0965 | -0.00041642 | 0.26104
| Middle | 916 | 327 | 16.1389 | 58.1 | 0.30556 | 1.1 | 248319.6129 | -9313.797 | No | 93.3274 | 187.0522 | 582.6181 | 862.9976 | 13927.8231 | 13927.8231 | 0 | 4614.0261 | 0 | 3837395.1055 | 1.0659 | 1715146.0862 | 0.47643 | 4152.6235 | 3944.9923 | 3866.0925 | 3672.7878 | 3305.5091 | 2974.9581 | 2826.2102 | 2769.686 | 2631.2017 | 2368.0816 | 0.0006578 | 0.2617
| Middle | 917 | 328 | 16.4444 | 59.2 | 0.125 | 0.45 | 257811.4321 | -9491.8192 | No | 96.8948 | 187.0522 | 238.3437 | 522.2907 | 8588.7804 | 8588.7804 | 0 | -903.0387 | 0 | 3845983.8859 | 1.0683 | 1714243.0475 | 0.47618 | -812.7348 | -772.0981 | -756.6561 | -718.8233 | -646.941 | -582.2469 | -553.1346 | -542.0719 | -514.9683 | -463.4714 | -0.00012874 | 0.2617
| Middle | 918 | 329 | 16.3889 | 59 | -0.013889 | -0.05 | 256072.4055 | 1739.0266 | Yes | 96.2412 | 187.0522 | -26.4826 | 256.8107 | 4208.8424 | 4208.8424 | 26.4826 | 5947.8691 | 434.021 | 3850192.7283 | 1.0695 | 1720190.9166 | 0.47783 | 5353.0822 | 5085.428 | 4983.7195 | 4734.5335 | 4261.0802 | 3834.9721 | 3643.2235 | 3570.3591 | 3391.8411 | 3052.657 | 0.00084796 | 0.26255
| Middle | 919 | 330 | 16.4167 | 59.1 | 0.069444 | 0.25 | 256941.1832 | -868.7777 | No | 96.5677 | 187.0522 | 132.4132 | 416.0331 | 6829.8763 | 6829.8763 | 0 | 5961.0987 | 0 | 3857022.6047 | 1.0714 | 1726152.0152 | 0.47949 | 5364.9888 | 5096.7394 | 4994.8046 | 4745.0643 | 4270.5579 | 3843.5021 | 3651.327 | 3578.3005 | 3399.3854 | 3059.4469 | 0.00084985 | 0.2634
| Middle | 920 | 331 | 16.5278 | 59.5 | 0.19444 | 0.7 | 260431.0065 | -3489.8233 | No | 97.8793 | 187.0522 | 370.7569 | 655.6884 | 10837.0726 | 10837.0726 | 0 | 7347.2493 | 0 | 3867859.6773 | 1.0744 | 1733499.2646 | 0.48153 | 6612.5244 | 6281.8982 | 6156.2602 | 5848.4472 | 5263.6025 | 4737.2422 | 4500.3801 | 4410.3725 | 4189.8539 | 3770.8685 | 0.0010475 | 0.26444
| Middle | 921 | 332 | 16.8056 | 60.5 | 0.38889 | 1.4 | 269258.5528 | -8827.5463 | No | 101.197 | 187.0522 | 741.5139 | 1029.7631 | 17305.7406 | 17305.7406 | 0 | 8478.1944 | 0 | 3885165.4179 | 1.0792 | 1741977.4589 | 0.48388 | 7630.3749 | 7248.8562 | 7103.879 | 6748.6851 | 6073.8166 | 5466.4349 | 5193.1132 | 5089.2509 | 4834.7884 | 4351.3095 | 0.0012087 | 0.26565
| Middle | 922 | 333 | 17.3056 | 62.3 | 0.47222 | 1.7 | 285518.893 | -16260.3403 | No | 107.3082 | 187.0522 | 900.4097 | 1194.7701 | 20676.1609 | 20676.1609 | 0 | 4415.8206 | 0 | 3905841.5788 | 1.085 | 1746393.2795 | 0.48511 | 3974.2386 | 3775.5266 | 3700.0161 | 3515.0153 | 3163.5138 | 2847.1624 | 2704.8043 | 2650.7082 | 2518.1728 | 2266.3555 | 0.00062954 | 0.26628
| Middle | 923 | 334 | 17.75 | 63.9 | 0.38889 | 1.4 | 300372.7109 | -14853.8179 | No | 112.8908 | 187.0522 | 741.5139 | 1041.4569 | 18485.8599 | 18485.8599 | 0 | 3632.042 | 0 | 3924327.4387 | 1.0901 | 1750025.3215 | 0.48612 | 3268.8378 | 3105.3959 | 3043.288 | 2891.1236 | 2602.0112 | 2341.8101 | 2224.7196 | 2180.2252 | 2071.214 | 1864.0926 | 0.0005178 | 0.2668
| Middle | 924 | 335 | 18.0833 | 65.1 | 0.027778 | 0.1 | 311760.2457 | -11387.5347 | No | 117.1707 | 187.0522 | 52.9653 | 357.1881 | 6459.152 | 6459.152 | 0 | -4928.3827 | 0 | 3930786.5907 | 1.0919 | 1745096.9388 | 0.48475 | -4435.5445 | -4213.7672 | -4129.4919 | -3923.0173 | -3530.7156 | -3177.644 | -3018.7618 | -2958.3866 | -2810.4672 | -2529.4205 | -0.00070262 | 0.2668
| Middle | 925 | 336 | 17.8056 | 64.1 | -0.33333 | -1.2 | 302255.9208 | 9504.3248 | Yes | 113.5986 | 187.0522 | -635.5833 | -334.9325 | -5963.6601 | -5963.6601 | 635.5833 | 3540.6647 | 11316.9144 | 3930786.5907 | 1.0919 | 1748637.6035 | 0.48573 | 3186.5983 | 3027.2684 | 2966.723 | 2818.3868 | 2536.5482 | 2282.8933 | 2168.7487 | 2125.3737 | 2019.105 | 1817.1945 | 0.00050478 | 0.26731
| Middle | 926 | 337 | 17.4167 | 62.7 | -0.29167 | -1.05 | 289197.0373 | 13058.8835 | Yes | 108.6906 | 187.0522 | -556.1354 | -260.3926 | -4535.1716 | -4535.1716 | 556.1354 | 8523.7119 | 9686.0252 | 3930786.5907 | 1.0919 | 1757161.3154 | 0.4881 | 7671.3407 | 7287.7737 | 7142.0182 | 6784.9173 | 6106.4255 | 5495.783 | 5220.9938 | 5116.574 | 4860.7453 | 4374.6707 | 0.0012152 | 0.26852
| Middle | 927 | 338 | 17.2222 | 62 | -0.19444 | -0.7 | 282775.733 | 6421.3043 | Yes | 106.2773 | 187.0522 | -370.7569 | -77.4275 | -1333.4738 | -1333.4738 | 370.7569 | 5087.8305 | 6385.2585 | 3930786.5907 | 1.0919 | 1762249.1459 | 0.48951 | 4579.0474 | 4350.0951 | 4263.0932 | 4049.9385 | 3644.9446 | 3280.4502 | 3116.4277 | 3054.0991 | 2901.3942 | 2611.2547 | 0.00072535 | 0.26925
| Middle | 928 | 339 | 17.0278 | 61.3 | -0.15278 | -0.55 | 276426.5204 | 6349.2127 | Yes | 103.891 | 187.0522 | -291.309 | -0.36586 | -6.2297 | -6.2297 | 291.309 | 6342.9829 | 4960.3454 | 3930786.5907 | 1.0919 | 1768592.1288 | 0.49128 | 5708.6846 | 5423.2504 | 5314.7854 | 5049.0461 | 4544.1415 | 4089.7274 | 3885.241 | 3807.5362 | 3617.1594 | 3255.4434 | 0.00090429 | 0.27015
| Middle | 929 | 340 | 16.9167 | 60.9 | -0.11111 | -0.4 | 272830.7665 | 3595.7539 | Yes | 102.5396 | 187.0522 | -211.8611 | 77.7306 | 1314.9434 | 1314.9434 | 211.8611 | 4910.6973 | 3583.9838 | 3932101.5342 | 1.0923 | 1773502.8261 | 0.49264 | 4419.6276 | 4198.6462 | 4114.6733 | 3908.9396 | 3518.0456 | 3166.2411 | 3007.929 | 2947.7704 | 2800.3819 | 2520.3437 | 0.0007001 | 0.27085
| Middle | 930 | 341 | 16.8056 | 60.5 | -0.097222 | -0.35 | 269258.5528 | 3572.2137 | Yes | 101.197 | 187.0522 | -185.3785 | 102.8707 | 1728.7996 | 1728.7996 | 185.3785 | 5301.0133 | 3115.3882 | 3933830.3337 | 1.0927 | 1778803.8394 | 0.49411 | 4770.912 | 4532.3664 | 4441.7191 | 4219.6331 | 3797.6698 | 3417.9028 | 3247.0077 | 3182.0675 | 3022.9641 | 2720.6677 | 0.00075574 | 0.27161
| Middle | 931 | 342 | 16.7222 | 60.2 | -0.097222 | -0.35 | 266594.8407 | 2663.7121 | Yes | 100.1959 | 187.0522 | -185.3785 | 101.8696 | 1703.4861 | 1703.4861 | 185.3785 | 4367.1982 | 3099.94 | 3935533.8198 | 1.0932 | 1783171.0376 | 0.49533 | 3930.4784 | 3733.9545 | 3659.2754 | 3476.3116 | 3128.6804 | 2815.8124 | 2675.0218 | 2621.5213 | 2490.4453 | 2241.4007 | 0.00062261 | 0.27223
| Middle | 932 | 343 | 16.6111 | 59.8 | -0.11111 | -0.4 | 263063.8221 | 3531.0185 | Yes | 98.8688 | 187.0522 | -211.8611 | 74.0599 | 1230.2169 | 1230.2169 | 211.8611 | 4761.2354 | 3519.2485 | 3936764.0367 | 1.0935 | 1787932.273 | 0.49665 | 4285.1118 | 4070.8563 | 3989.4391 | 3789.9672 | 3410.9705 | 3069.8734 | 2916.3797 | 2858.0521 | 2715.1495 | 2443.6346 | 0.00067879 | 0.27291
| Middle | 933 | 344 | 16.5 | 59.4 | -0.16667 | -0.6 | 259556.3438 | 3507.4784 | Yes | 97.5506 | 187.0522 | -317.7917 | -33.1889 | -547.6171 | -547.6171 | 317.7917 | 2959.8613 | 5243.5625 | 3936764.0367 | 1.0935 | 1790892.1343 | 0.49747 | 2663.8752 | 2530.6814 | 2480.0678 | 2356.0644 | 2120.458 | 1908.4122 | 1812.9916 | 1776.7317 | 1687.8951 | 1519.1056 | 0.00042197 | 0.27333
| Middle | 934 | 345 | 16.2778 | 58.6 | -0.26389 | -0.95 | 252612.0073 | 6944.3364 | Yes | 94.9406 | 187.0522 | -503.1701 | -221.1773 | -3600.2752 | -3600.2752 | 503.1701 | 3344.0612 | 8190.4917 | 3936764.0367 | 1.0935 | 1794236.1955 | 0.4984 | 3009.6551 | 2859.1723 | 2801.9889 | 2661.8894 | 2395.7005 | 2156.1305 | 2048.3239 | 2007.3575 | 1906.9896 | 1716.2906 | 0.00047675 | 0.27381
| Middle | 935 | 346 | 15.9722 | 57.5 | -0.27778 | -1 | 243217.2912 | 9394.7161 | Yes | 91.4098 | 187.0522 | -529.6528 | -251.1908 | -4012.0757 | -4012.0757 | 529.6528 | 5382.6404 | 8459.7319 | 3936764.0367 | 1.0935 | 1799618.836 | 0.49989 | 4844.3764 | 4602.1576 | 4510.1144 | 4284.6087 | 3856.1478 | 3470.5331 | 3297.0064 | 3231.0663 | 3069.513 | 2762.5617 | 0.00076738 | 0.27457
| Middle | 936 | 347 | 15.7222 | 56.6 | -0.20833 | -0.75 | 235663.1184 | 7554.1727 | Yes | 88.5706 | 187.0522 | -397.2396 | -121.6168 | -1912.0857 | -1912.0857 | 397.2396 | 5642.087 | 6245.489 | 3936764.0367 | 1.0935 | 1805260.923 | 0.50146 | 5077.8783 | 4823.9844 | 4727.5047 | 4491.1295 | 4042.0165 | 3637.8149 | 3455.9241 | 3386.8056 | 3217.4654 | 2895.7188 | 0.00080437 | 0.27538
| Middle | 937 | 348 | 15.5556 | 56 | -0.15278 | -0.55 | 230693.2099 | 4969.9086 | Yes | 86.7028 | 187.0522 | -291.309 | -17.5541 | -273.0634 | -273.0634 | 291.309 | 4696.8452 | 4531.4738 | 3936764.0367 | 1.0935 | 1809957.7682 | 0.50277 | 4227.1607 | 4015.8026 | 3935.4866 | 3738.7122 | 3364.841 | 3028.3569 | 2876.9391 | 2819.4003 | 2678.4303 | 2410.5872 | 0.00066961 | 0.27605
| Middle | 938 | 349 | 15.4167 | 55.5 | -0.13889 | -0.5 | 226592.079 | 4101.1309 | Yes | 85.1614 | 187.0522 | -264.8264 | 7.3872 | 113.8862 | 113.8862 | 264.8264 | 4215.0171 | 4082.7402 | 3936877.9229 | 1.0936 | 1814172.7852 | 0.50394 | 3793.5154 | 3603.8396 | 3531.7628 | 3355.1747 | 3019.6572 | 2717.6915 | 2581.8069 | 2530.1708 | 2403.6622 | 2163.296 | 0.00060092 | 0.27665
| Middle | 939 | 350 | 15.2778 | 55 | -0.15278 | -0.55 | 222527.7296 | 4064.3494 | Yes | 83.6339 | 187.0522 | -291.309 | -20.623 | -315.0729 | -315.0729 | 291.309 | 3749.2765 | 4450.5546 | 3936877.9229 | 1.0936 | 1817922.0617 | 0.50498 | 3374.3489 | 3205.6314 | 3141.5188 | 2984.4429 | 2685.9986 | 2417.3987 | 2296.5288 | 2250.5982 | 2138.0683 | 1924.2615 | 0.00053452 | 0.27718
| Middle | 940 | 351 | 15.1111 | 54.4 | -0.125 | -0.45 | 217699.0617 | 4828.6678 | Yes | 81.8191 | 187.0522 | -238.3437 | 30.5275 | 461.305 | 461.305 | 238.3437 | 5289.9728 | 3601.6389 | 3937339.2279 | 1.0937 | 1823212.0346 | 0.50645 | 4760.9755 | 4522.9268 | 4432.4682 | 4210.8448 | 3789.7603 | 3410.7843 | 3240.2451 | 3175.4402 | 3016.6682 | 2715.0014 | 0.00075417 | 0.27794
| Middle | 941 | 352 | 15.0278 | 54.1 | -0.055556 | -0.2 | 215304.5898 | 2394.4719 | Yes | 80.9192 | 187.0522 | -105.9306 | 162.0408 | 2435.1132 | 2435.1132 | 105.9306 | 4829.5851 | 1591.9008 | 3939774.341 | 1.0944 | 1828041.6197 | 0.50779 | 4346.6266 | 4129.2953 | 4046.7094 | 3844.3739 | 3459.9365 | 3113.9428 | 2958.2457 | 2899.0808 | 2754.1268 | 2478.7141 | 0.00068853 | 0.27863
| Middle | 942 | 353 | 15 | 54 | -0.027778 | -0.1 | 214509.375 | 795.2148 | Yes | 80.6203 | 187.0522 | -52.9653 | 214.7072 | 3220.6081 | 3220.6081 | 52.9653 | 4015.8229 | 794.4792 | 3942994.9492 | 1.0953 | 1832057.4426 | 0.5089 | 3614.2406 | 3433.5286 | 3364.858 | 3196.6151 | 2876.9536 | 2589.2583 | 2459.7954 | 2410.5994 | 2290.0695 | 2061.0625 | 0.00057252 | 0.2792
| Middle | 943 | 354 | 14.9722 | 53.9 | -0.013889 | -0.05 | 213715.6315 | 793.7435 | Yes | 80.322 | 187.0522 | -26.4826 | 240.8915 | 3606.6815 | 3606.6815 | 26.4826 | 4400.4251 | 396.504 | 3946601.6307 | 1.0963 | 1836457.8677 | 0.51013 | 3960.3826 | 3762.3634 | 3687.1162 | 3502.7604 | 3152.4843 | 2837.2359 | 2695.3741 | 2641.4666 | 2509.3933 | 2258.454 | 0.00062735 | 0.27983
| Middle | 944 | 355 | 14.9722 | 53.9 | 0.013889 | 0.05 | 213715.6315 | 0 | No | 80.322 | 187.0522 | 26.4826 | 293.8568 | 4399.6894 | 4399.6894 | 0 | 4399.6894 | 0 | 3951001.3202 | 1.0975 | 1840857.5571 | 0.51135 | 3959.7205 | 3761.7345 | 3686.4998 | 3502.1748 | 3151.9573 | 2836.7616 | 2694.9235 | 2641.025 | 2508.9738 | 2258.0764 | 0.00062724 | 0.28045
| Middle | 945 | 356 | 15 | 54 | 0.041667 | 0.15 | 214509.375 | -793.7435 | No | 80.6203 | 187.0522 | 79.4479 | 347.1204 | 5206.8061 | 5206.8061 | 0 | 4413.0625 | 0 | 3956208.1262 | 1.0989 | 1845270.6196 | 0.51258 | 3971.7563 | 3773.1685 | 3697.7051 | 3512.8198 | 3161.5379 | 2845.3841 | 2703.1149 | 2649.0526 | 2516.5999 | 2264.9399 | 0.00062915 | 0.28108
| Middle | 946 | 357 | 15.0556 | 54.2 | 0.13889 | 0.5 | 216101.2758 | -1591.9008 | No | 81.2186 | 187.0522 | 264.8264 | 533.0972 | 8026.0741 | 8026.0741 | 0 | 6434.1732 | 0 | 3964234.2003 | 1.1012 | 1851704.7929 | 0.51436 | 5790.7559 | 5501.2181 | 5391.1937 | 5121.634 | 4609.4706 | 4148.5236 | 3941.0974 | 3862.2754 | 3669.1617 | 3302.2455 | 0.00091729 | 0.282
| Middle | 947 | 358 | 15.2778 | 55 | 0.22222 | 0.8 | 222527.7296 | -6426.4537 | No | 83.6339 | 187.0522 | 423.7222 | 694.4083 | 10609.0156 | 10609.0156 | 0 | 4182.5619 | 0 | 3974843.2159 | 1.1041 | 1855887.3548 | 0.51552 | 3764.3057 | 3576.0904 | 3504.5686 | 3329.3402 | 2996.4062 | 2696.7656 | 2561.9273 | 2510.6887 | 2385.1543 | 2146.6389 | 0.00059629 | 0.2826
| Middle | 948 | 359 | 15.5 | 55.8 | 0.16667 | 0.6 | 229048.3437 | -6520.6142 | No | 86.0846 | 187.0522 | 317.7917 | 590.9284 | 9159.3905 | 9159.3905 | 0 | 2638.7763 | 0 | 3984002.6064 | 1.1067 | 1858526.1311 | 0.51626 | 2374.8987 | 2256.1537 | 2211.0307 | 2100.4791 | 1890.4312 | 1701.3881 | 1616.3187 | 1583.9923 | 1504.7927 | 1354.3134 | 0.0003762 | 0.28297
| Middle | 949 | 360 | 15.6111 | 56.2 | 0.041667 | 0.15 | 232343.961 | -3295.6173 | No | 87.3232 | 187.0522 | 79.4479 | 353.8233 | 5523.5746 | 5523.5746 | 0 | 2227.9573 | 0 | 3989526.181 | 1.1082 | 1860754.0883 | 0.51688 | 2005.1615 | 1904.9035 | 1866.8054 | 1773.4651 | 1596.1186 | 1436.5068 | 1364.6814 | 1337.3878 | 1270.5184 | 1143.4666 | 0.00031763 | 0.28329
| Middle | 950 | 361 | 15.5833 | 56.1 | -0.15278 | -0.55 | 231517.8498 | 826.1112 | Yes | 87.0127 | 187.0522 | -291.309 | -17.2441 | -268.7213 | -268.7213 | 291.309 | 557.3899 | 4539.5657 | 3989526.181 | 1.1082 | 1861311.4783 | 0.51703 | 501.6509 | 476.5684 | 467.037 | 443.6852 | 399.3167 | 359.385 | 341.4157 | 334.5874 | 317.8581 | 286.0723 | 7.9465e-05 | 0.28337
| Middle | 951 | 362 | 15.3056 | 55.1 | -0.47222 | -1.7 | 223337.6569 | 8180.1929 | Yes | 83.9383 | 187.0522 | -900.4097 | -629.4192 | -9633.6113 | -9633.6113 | 900.4097 | -1453.4184 | 13781.271 | 3989526.181 | 1.1082 | 1859858.0599 | 0.51663 | -1308.0766 | -1242.6727 | -1217.8193 | -1156.9283 | -1041.2355 | -937.1119 | -890.2563 | -872.4512 | -828.8286 | -745.9458 | -0.00020721 | 0.28337
| Middle | 952 | 363 | 14.6389 | 52.7 | -0.93056 | -3.35 | 204305.4671 | 19032.1898 | Yes | 76.7853 | 187.0522 | -1774.3368 | -1510.4993 | -22112.0316 | -22112.0316 | 1774.3368 | -3079.8418 | 25974.3193 | 3989526.181 | 1.1082 | 1856778.2181 | 0.51577 | -2771.8576 | -2633.2647 | -2580.5994 | -2451.5695 | -2206.4125 | -1985.7713 | -1886.4827 | -1848.753 | -1756.3154 | -1580.6839 | -0.00043908 | 0.28337
| Middle | 953 | 364 | 13.4444 | 48.4 | -1.3333 | -4.8 | 172325.4738 | 31979.9933 | Yes | 64.7661 | 187.0522 | -2542.3333 | -2290.5151 | -30794.7026 | -30794.7026 | 2542.3333 | 1185.2908 | 34180.2593 | 3989526.181 | 1.1082 | 1857963.5089 | 0.5161 | 1066.7617 | 1013.4236 | 993.1551 | 943.4974 | 849.1476 | 764.2329 | 726.0212 | 711.5008 | 675.9258 | 608.3332 | 0.00016898 | 0.28354
| Middle | 954 | 365 | 11.9722 | 43.1 | -1.4722 | -5.3 | 136651.1523 | 35674.3215 | Yes | 51.3584 | 187.0522 | -2807.1597 | -2568.7491 | -30753.6356 | -30753.6356 | 2807.1597 | 4920.6859 | 33607.94 | 3989526.181 | 1.1082 | 1862884.1947 | 0.51747 | 4428.6173 | 4207.1864 | 4123.0427 | 3916.8906 | 3525.2015 | 3172.6813 | 3014.0473 | 2953.7663 | 2806.078 | 2525.4702 | 0.00070152 | 0.28424
| Middle | 955 | 366 | 10.5 | 37.8 | -1.4722 | -5.3 | 105109.5937 | 31541.5585 | Yes | 39.504 | 187.0522 | -2807.1597 | -2580.6036 | -27096.3377 | -27096.3377 | 2807.1597 | 4445.2208 | 29475.1771 | 3989526.181 | 1.1082 | 1867329.4155 | 0.5187 | 4000.6987 | 3800.6638 | 3724.6505 | 3538.418 | 3184.5762 | 2866.1186 | 2722.8126 | 2668.3564 | 2534.9386 | 2281.4447 | 0.00063373 | 0.28487
| Middle | 956 | 367 | 9.0278 | 32.5 | -1.4722 | -5.3 | 77700.7981 | 27408.7956 | Yes | 29.2027 | 187.0522 | -2807.1597 | -2590.9048 | -23390.1128 | -23390.1128 | 2807.1597 | 4018.6828 | 25342.4142 | 3989526.181 | 1.1082 | 1871348.0984 | 0.51982 | 3616.8145 | 3435.9738 | 3367.2543 | 3198.8916 | 2879.0025 | 2591.1022 | 2461.5471 | 2412.3162 | 2291.7004 | 2062.5303 | 0.00057293 | 0.28545
| Middle | 957 | 368 | 7.5556 | 27.2 | -1.0278 | -3.7 | 54424.7654 | 23276.0327 | Yes | 20.4548 | 187.0522 | -1959.7153 | -1752.2083 | -13238.9073 | -13238.9073 | 1959.7153 | 10037.1254 | 14806.7377 | 3989526.181 | 1.1082 | 1881385.2237 | 0.52261 | 9033.4128 | 8581.7422 | 8410.1073 | 7989.602 | 7190.6418 | 6471.5776 | 6147.9987 | 6025.0387 | 5723.7868 | 5151.4081 | 0.0014309 | 0.28688
| Middle | 958 | 369 | 6.9722 | 25.1 | -0.16667 | -0.6 | 46345.3537 | 8079.4117 | Yes | 17.4182 | 187.0522 | -317.7917 | -113.3212 | -790.1009 | -790.1009 | 317.7917 | 7289.3108 | 2215.7141 | 3989526.181 | 1.1082 | 1888674.5345 | 0.52463 | 6560.3798 | 6232.3608 | 6107.7135 | 5802.3279 | 5222.0951 | 4699.8856 | 4464.8913 | 4375.5935 | 4156.8138 | 3741.1324 | 0.0010392 | 0.28792
| Middle | 959 | 370 | 7.2222 | 26 | 0.58333 | 2.1 | 49728.5108 | -3383.1571 | No | 18.6898 | 187.0522 | 1112.2708 | 1318.0128 | 9518.9811 | 9518.9811 | 0 | 6135.824 | 0 | 3999045.1621 | 1.1108 | 1894810.3585 | 0.52634 | 5522.2416 | 5246.1295 | 5141.2069 | 4884.1466 | 4395.7319 | 3956.1587 | 3758.3508 | 3683.1838 | 3499.0246 | 3149.1221 | 0.00087476 | 0.28879
| Middle | 960 | 371 | 8.1389 | 29.3 | 1.1944 | 4.3 | 63153.0018 | -13424.491 | No | 23.7352 | 187.0522 | 2277.5069 | 2488.2943 | 20251.9507 | 20251.9507 | 0 | 6827.4596 | 0 | 4019297.1127 | 1.1165 | 1901637.8182 | 0.52823 | 6144.7137 | 5837.478 | 5720.7284 | 5434.692 | 4891.2228 | 4402.1005 | 4181.9955 | 4098.3556 | 3893.4378 | 3504.094 | 0.00097336 | 0.28976
| Middle | 961 | 372 | 9.6111 | 34.6 | 1.5417 | 5.55 | 88066.5444 | -24913.5425 | No | 33.0986 | 187.0522 | 2939.5729 | 3159.7237 | 30368.4551 | 30368.4551 | 0 | 5454.9126 | 0 | 4049665.5679 | 1.1249 | 1907092.7308 | 0.52975 | 4909.4213 | 4663.9503 | 4570.6713 | 4342.1377 | 3907.9239 | 3517.1315 | 3341.275 | 3274.4495 | 3110.727 | 2799.6543 | 0.00077768 | 0.29054
| Middle | 962 | 373 | 11.2222 | 40.4 | 1.4861 | 5.35 | 120066.3997 | -31999.8553 | No | 45.1253 | 187.0522 | 2833.6424 | 3065.8198 | 34405.311 | 34405.311 | 0 | 2405.4557 | 0 | 4084070.8789 | 1.1345 | 1909498.1864 | 0.53042 | 2164.9101 | 2056.6646 | 2015.5313 | 1914.7548 | 1723.2793 | 1550.9514 | 1473.4038 | 1443.9357 | 1371.7389 | 1234.565 | 0.00034293 | 0.29088
| Middle | 963 | 374 | 12.5833 | 45.3 | 1.1944 | 4.3 | 150957.6623 | -30891.2626 | No | 56.7353 | 187.0522 | 2277.5069 | 2521.2944 | 31726.2881 | 31726.2881 | 0 | 835.0255 | 0 | 4115797.167 | 1.1433 | 1910333.2119 | 0.53065 | 751.5229 | 713.9468 | 699.6679 | 664.6845 | 598.216 | 538.3944 | 511.4747 | 501.2452 | 476.1829 | 428.5646 | 0.00011905 | 0.291
| Middle | 964 | 375 | 13.6111 | 49 | 0.80556 | 2.9 | 176624.4888 | -25666.8265 | No | 66.3818 | 187.0522 | 1535.9931 | 1789.427 | 24356.0903 | 24356.0903 | 0 | -1310.7362 | 0 | 4140153.2573 | 1.15 | 1909022.4758 | 0.53028 | -1179.6625 | -1120.6794 | -1098.2658 | -1043.3525 | -939.0173 | -845.1156 | -802.8598 | -786.8026 | -747.4624 | -672.7162 | -0.00018687 | 0.291
| Middle | 965 | 376 | 14.1944 | 51.1 | 0.43056 | 1.55 | 192088.143 | -15463.6542 | No | 72.1936 | 187.0522 | 820.9618 | 1080.2076 | 15332.9466 | 15332.9466 | 0 | -130.7076 | 0 | 4155486.204 | 1.1543 | 1908891.7682 | 0.53025 | -117.6368 | -111.755 | -109.5199 | -104.0439 | -93.6395 | -84.2756 | -80.0618 | -78.4605 | -74.5375 | -67.0838 | -1.8634e-05 | 0.291
| Middle | 966 | 377 | 14.4722 | 52.1 | 0.15278 | 0.55 | 199679.8329 | -7591.6898 | No | 75.0468 | 187.0522 | 291.309 | 553.408 | 8009.0442 | 8009.0442 | 0 | 417.3543 | 0 | 4163495.2481 | 1.1565 | 1909309.1225 | 0.53036 | 375.6189 | 356.838 | 349.7012 | 332.2161 | 298.9945 | 269.0951 | 255.6403 | 250.5275 | 238.0011 | 214.201 | 5.95e-05 | 0.29106
| Middle | 967 | 378 | 14.5 | 52.2 | 0 | 0 | 200447.0938 | -767.2609 | No | 75.3352 | 187.0522 | 0 | 262.3874 | 3804.617 | 3804.617 | 0 | 3037.3561 | 0 | 4167299.8651 | 1.1576 | 1912346.4786 | 0.53121 | 2733.6205 | 2596.9395 | 2545.0007 | 2417.7506 | 2175.9756 | 1958.378 | 1860.4591 | 1823.2499 | 1732.0874 | 1558.8787 | 0.00043302 | 0.2915
| Middle | 968 | 379 | 14.4722 | 52.1 | -0.069444 | -0.25 | 199679.8329 | 767.2609 | Yes | 75.0468 | 187.0522 | -132.4132 | 129.6858 | 1876.842 | 1876.842 | 132.4132 | 2644.1029 | 1916.3132 | 4169176.7071 | 1.1581 | 1914990.5815 | 0.53194 | 2379.6926 | 2260.708 | 2215.4938 | 2104.7191 | 1894.2472 | 1704.8225 | 1619.5814 | 1587.1897 | 1507.8303 | 1357.0472 | 0.00037696 | 0.29187
| Middle | 969 | 380 | 14.3611 | 51.7 | -0.16667 | -0.6 | 196625.5018 | 3054.331 | Yes | 73.8989 | 187.0522 | -317.7917 | -56.8406 | -816.2939 | -816.2939 | 317.7917 | 2238.0371 | 4563.8414 | 4169176.7071 | 1.1581 | 1917228.6187 | 0.53256 | 2014.2334 | 1913.5218 | 1875.2513 | 1781.4888 | 1603.3399 | 1443.0059 | 1370.8556 | 1343.4385 | 1276.2666 | 1148.6399 | 0.00031907 | 0.29219
| Middle | 970 | 381 | 14.1389 | 50.9 | -0.34722 | -1.25 | 190587.4602 | 6038.0417 | Yes | 71.6296 | 187.0522 | -662.066 | -403.3842 | -5703.4044 | -5703.4044 | 662.066 | 334.6373 | 9360.8772 | 4169176.7071 | 1.1581 | 1917563.256 | 0.53266 | 301.1736 | 286.1149 | 280.3926 | 266.373 | 239.7357 | 215.7621 | 204.974 | 200.8745 | 190.8308 | 171.7477 | 4.7708e-05 | 0.29224
| Middle | 971 | 382 | 13.6667 | 49.2 | -0.69444 | -2.5 | 178069.2639 | 12518.1963 | Yes | 66.9248 | 187.0522 | -1324.1319 | -1070.155 | -14625.4511 | -14625.4511 | 1324.1319 | -2107.2548 | 18096.4699 | 4169176.7071 | 1.1581 | 1915456.0012 | 0.53207 | -1896.5293 | -1801.7029 | -1765.6688 | -1677.3854 | -1509.6468 | -1358.6821 | -1290.748 | -1264.9331 | -1201.6864 | -1081.5178 | -0.00030042 | 0.29224
| Middle | 972 | 383 | 12.75 | 45.9 | -1.1944 | -4.3 | 154983.0234 | 23086.2405 | Yes | 58.2482 | 187.0522 | -2277.5069 | -2032.2066 | -25910.6341 | -25910.6341 | 2277.5069 | -2824.3936 | 29038.2135 | 4169176.7071 | 1.1581 | 1912631.6075 | 0.53129 | -2541.9543 | -2414.8565 | -2366.5594 | -2248.2314 | -2023.4083 | -1821.0675 | -1730.0141 | -1695.4138 | -1610.6431 | -1449.5788 | -0.00040266 | 0.29224
| Middle | 973 | 384 | 11.2778 | 40.6 | -1.4722 | -5.3 | 121258.1184 | 33724.905 | Yes | 45.5731 | 187.0522 | -2807.1597 | -2574.5344 | -29035.0268 | -29035.0268 | 2807.1597 | 4689.8782 | 31658.5235 | 4169176.7071 | 1.1581 | 1917321.4857 | 0.53259 | 4220.8903 | 4009.8458 | 3929.6489 | 3733.1665 | 3359.8498 | 3023.8648 | 2872.6716 | 2815.2182 | 2674.4573 | 2407.0115 | 0.00066861 | 0.29291
| Middle | 974 | 385 | 9.8056 | 35.3 | -1.4722 | -5.3 | 91665.9764 | 29592.1421 | Yes | 34.4514 | 187.0522 | -2807.1597 | -2585.6562 | -25353.7954 | -25353.7954 | 2807.1597 | 4238.3467 | 27525.7606 | 4169176.7071 | 1.1581 | 1921559.8324 | 0.53377 | 3814.512 | 3623.7864 | 3551.3107 | 3373.7451 | 3036.3706 | 2732.7336 | 2596.0969 | 2544.175 | 2416.9662 | 2175.2696 | 0.00060424 | 0.29351
| Middle | 975 | 386 | 8.3333 | 30 | -1.4722 | -5.3 | 66206.5972 | 25459.3791 | Yes | 24.8828 | 187.0522 | -2807.1597 | -2595.2247 | -21626.8728 | -21626.8728 | 2807.1597 | 3832.5064 | 23392.9977 | 4169176.7071 | 1.1581 | 1925392.3387 | 0.53483 | 3449.2557 | 3276.7929 | 3211.2571 | 3050.6942 | 2745.6248 | 2471.0623 | 2347.5092 | 2300.559 | 2185.5311 | 1966.978 | 0.00054638 | 0.29406
| Middle | 976 | 387 | 6.8611 | 24.7 | -1.4861 | -5.35 | 44879.981 | 21326.6162 | Yes | 16.8675 | 187.0522 | -2833.6424 | -2629.7227 | -18042.8195 | -18042.8195 | 2833.6424 | 3283.7967 | 19441.9351 | 4169176.7071 | 1.1581 | 1928676.1355 | 0.53574 | 2955.417 | 2807.6462 | 2751.4933 | 2613.9186 | 2352.5267 | 2117.2741 | 2011.4104 | 1971.1822 | 1872.6231 | 1685.3607 | 0.00046816 | 0.29453
| Middle | 977 | 388 | 5.3611 | 19.3 | -1.2083 | -4.35 | 27401.4393 | 17478.5417 | Yes | 10.2984 | 187.0522 | -2303.9896 | -2106.639 | -11293.9256 | -11293.9256 | 2303.9896 | 6184.6161 | 12351.9442 | 4169176.7071 | 1.1581 | 1934860.7516 | 0.53746 | 5566.1545 | 5287.8468 | 5182.0898 | 4922.9853 | 4430.6868 | 3987.6181 | 3788.2372 | 3712.4725 | 3526.8489 | 3174.164 | 0.00088171 | 0.29541
| Middle | 978 | 389 | 4.4444 | 16 | -0.84722 | -3.05 | 18832.0988 | 8569.3406 | Yes | 7.0778 | 187.0522 | -1615.441 | -1421.311 | -6316.9379 | -6316.9379 | 1615.441 | 2252.4027 | 7179.7377 | 4169176.7071 | 1.1581 | 1937113.1543 | 0.53809 | 2027.1624 | 1925.8043 | 1887.2882 | 1792.9238 | 1613.6314 | 1452.2683 | 1379.6549 | 1352.0618 | 1284.4587 | 1156.0128 | 0.00032111 | 0.29573
| Middle | 979 | 390 | 3.6667 | 13.2 | -0.73611 | -2.65 | 12817.5972 | 6014.5015 | Yes | 4.8173 | 187.0522 | -1403.5799 | -1211.7104 | -4442.938 | -4442.938 | 1403.5799 | 1571.5635 | 5146.4595 | 4169176.7071 | 1.1581 | 1938684.7178 | 0.53852 | 1414.4072 | 1343.6868 | 1316.8131 | 1250.9724 | 1125.8752 | 1013.2877 | 962.6233 | 943.3708 | 896.2023 | 806.582 | 0.00022405 | 0.29595
| Middle | 980 | 391 | 2.9722 | 10.7 | -0.61111 | -2.2 | 8422.2148 | 4395.3824 | Yes | 3.1654 | 187.0522 | -1165.2361 | -975.0186 | -2897.9718 | -2897.9718 | 1165.2361 | 1497.4106 | 3463.3407 | 4169176.7071 | 1.1581 | 1940182.1283 | 0.53894 | 1347.6695 | 1280.286 | 1254.6803 | 1191.9463 | 1072.7517 | 965.4765 | 917.2027 | 898.8586 | 853.9157 | 768.5241 | 0.00021348 | 0.29617
| Middle | 981 | 392 | 2.4444 | 8.8 | -0.48611 | -1.75 | 5696.7099 | 2725.5049 | Yes | 2.141 | 187.0522 | -926.8924 | -737.6992 | -1803.2646 | -1803.2646 | 926.8924 | 922.2403 | 2265.7369 | 4169176.7071 | 1.1581 | 1941104.3687 | 0.5392 | 830.0163 | 788.5155 | 772.7452 | 734.1079 | 660.6971 | 594.6274 | 564.896 | 553.5981 | 525.9182 | 473.3264 | 0.00013148 | 0.2963
| Middle | 982 | 393 | 2 | 7.2 | -0.45833 | -1.65 | 3813.5 | 1883.2099 | Yes | 1.4333 | 187.0522 | -873.9271 | -685.4417 | -1370.8833 | -1370.8833 | 873.9271 | 512.3266 | 1747.8542 | 4169176.7071 | 1.1581 | 1941616.6952 | 0.53934 | 461.0939 | 438.0392 | 429.2784 | 407.8145 | 367.0331 | 330.3297 | 313.8133 | 307.537 | 292.1601 | 262.9441 | 7.304e-05 | 0.29637
| Middle | 983 | 394 | 1.5278 | 5.5 | -0.55556 | -2 | 2225.2773 | 1588.2227 | Yes | 0.83634 | 187.0522 | -1059.3056 | -871.417 | -1331.3316 | -1331.3316 | 1059.3056 | 256.8911 | 1618.3835 | 4169176.7071 | 1.1581 | 1941873.5863 | 0.53941 | 231.202 | 219.6419 | 215.2491 | 204.4866 | 184.0379 | 165.6342 | 157.3524 | 154.2054 | 146.4951 | 131.8456 | 3.6624e-05 | 0.29641
| Middle | 984 | 395 | 0.88889 | 3.2 | -0.61111 | -2.2 | 753.284 | 1471.9933 | Yes | 0.28311 | 187.0522 | -1165.2361 | -977.9008 | -869.2452 | -869.2452 | 1165.2361 | 602.7482 | 1035.7654 | 4169176.7071 | 1.1581 | 1942476.3345 | 0.53958 | 542.4734 | 515.3497 | 505.0427 | 479.7906 | 431.8115 | 388.6303 | 369.1988 | 361.8149 | 343.7241 | 309.3517 | 8.5931e-05 | 0.29649
| Middle | 985 | 396 | 0.30556 | 1.1 | -0.44444 | -1.6 | 89.0111 | 664.2729 | Yes | 0.033454 | 187.0522 | -847.4444 | -660.3588 | -201.7763 | -201.7763 | 847.4444 | 462.4966 | 258.9414 | 4169176.7071 | 1.1581 | 1942938.8311 | 0.53971 | 416.2469 | 395.4346 | 387.5259 | 368.1496 | 331.3346 | 298.2012 | 283.2911 | 277.6253 | 263.744 | 237.3696 | 6.5936e-05 | 0.29656
| Middle | 986 | 397 | 0 | 0 | -0.15278 | -0.55 | 0 | 89.0111 | Yes | 0 | 187.0522 | -291.309 | -104.2569 | 0 | 0 | 291.309 | 89.0111 | 0 | 4169176.7071 | 1.1581 | 1943027.8421 | 0.53973 | 80.11 | 76.1045 | 74.5824 | 70.8533 | 63.7679 | 57.3912 | 54.5216 | 53.4312 | 50.7596 | 45.6836 | 1.269e-05 | 0.29657
| Middle | 987 | 398 | 0 | 0 | 0 | 0 | 0 | 0 | No | 0 | 187.0522 | 0 | 187.0522 | 0 | 0 | 0 | 0 | 0 | 4169176.7071 | 1.1581 | 1943027.8421 | 0.53973 | 0 | 0 | 0 | 0 | 0 | 0 | 0 | 0 | 0 | 0 | 0 | 0.29657
| Middle | 988 | 399 | 0 | 0 | 0 | 0 | 0 | 0 | No | 0 | 187.0522 | 0 | 187.0522 | 0 | 0 | 0 | 0 | 0 | 4169176.7071 | 1.1581 | 1943027.8421 | 0.53973 | 0 | 0 | 0 | 0 | 0 | 0 | 0 | 0 | 0 | 0 | 0 | 0.29657
| Middle | 989 | 400 | 0 | 0 | 0 | 0 | 0 | 0 | No | 0 | 187.0522 | 0 | 187.0522 | 0 | 0 | 0 | 0 | 0 | 4169176.7071 | 1.1581 | 1943027.8421 | 0.53973 | 0 | 0 | 0 | 0 | 0 | 0 | 0 | 0 | 0 | 0 | 0 | 0.29657
| Middle | 990 | 401 | 0 | 0 | 0 | 0 | 0 | 0 | No | 0 | 187.0522 | 0 | 187.0522 | 0 | 0 | 0 | 0 | 0 | 4169176.7071 | 1.1581 | 1943027.8421 | 0.53973 | 0 | 0 | 0 | 0 | 0 | 0 | 0 | 0 | 0 | 0 | 0 | 0.29657
| Middle | 991 | 402 | 0 | 0 | 0 | 0 | 0 | 0 | No | 0 | 187.0522 | 0 | 187.0522 | 0 | 0 | 0 | 0 | 0 | 4169176.7071 | 1.1581 | 1943027.8421 | 0.53973 | 0 | 0 | 0 | 0 | 0 | 0 | 0 | 0 | 0 | 0 | 0 | 0.29657
| Middle | 992 | 403 | 0 | 0 | 0 | 0 | 0 | 0 | No | 0 | 187.0522 | 0 | 187.0522 | 0 | 0 | 0 | 0 | 0 | 4169176.7071 | 1.1581 | 1943027.8421 | 0.53973 | 0 | 0 | 0 | 0 | 0 | 0 | 0 | 0 | 0 | 0 | 0 | 0.29657
| Middle | 993 | 404 | 0 | 0 | 0 | 0 | 0 | 0 | No | 0 | 187.0522 | 0 | 187.0522 | 0 | 0 | 0 | 0 | 0 | 4169176.7071 | 1.1581 | 1943027.8421 | 0.53973 | 0 | 0 | 0 | 0 | 0 | 0 | 0 | 0 | 0 | 0 | 0 | 0.29657
| Middle | 994 | 405 | 0 | 0 | 0 | 0 | 0 | 0 | No | 0 | 187.0522 | 0 | 187.0522 | 0 | 0 | 0 | 0 | 0 | 4169176.7071 | 1.1581 | 1943027.8421 | 0.53973 | 0 | 0 | 0 | 0 | 0 | 0 | 0 | 0 | 0 | 0 | 0 | 0.29657
| Middle | 995 | 406 | 0 | 0 | 0 | 0 | 0 | 0 | No | 0 | 187.0522 | 0 | 187.0522 | 0 | 0 | 0 | 0 | 0 | 4169176.7071 | 1.1581 | 1943027.8421 | 0.53973 | 0 | 0 | 0 | 0 | 0 | 0 | 0 | 0 | 0 | 0 | 0 | 0.29657
| Middle | 996 | 407 | 0 | 0 | 0 | 0 | 0 | 0 | No | 0 | 187.0522 | 0 | 187.0522 | 0 | 0 | 0 | 0 | 0 | 4169176.7071 | 1.1581 | 1943027.8421 | 0.53973 | 0 | 0 | 0 | 0 | 0 | 0 | 0 | 0 | 0 | 0 | 0 | 0.29657
| Middle | 997 | 408 | 0 | 0 | 0 | 0 | 0 | 0 | No | 0 | 187.0522 | 0 | 187.0522 | 0 | 0 | 0 | 0 | 0 | 4169176.7071 | 1.1581 | 1943027.8421 | 0.53973 | 0 | 0 | 0 | 0 | 0 | 0 | 0 | 0 | 0 | 0 | 0 | 0.29657
| Middle | 998 | 409 | 0 | 0 | 0 | 0 | 0 | 0 | No | 0 | 187.0522 | 0 | 187.0522 | 0 | 0 | 0 | 0 | 0 | 4169176.7071 | 1.1581 | 1943027.8421 | 0.53973 | 0 | 0 | 0 | 0 | 0 | 0 | 0 | 0 | 0 | 0 | 0 | 0.29657
| Middle | 999 | 410 | 0 | 0 | 0 | 0 | 0 | 0 | No | 0 | 187.0522 | 0 | 187.0522 | 0 | 0 | 0 | 0 | 0 | 4169176.7071 | 1.1581 | 1943027.8421 | 0.53973 | 0 | 0 | 0 | 0 | 0 | 0 | 0 | 0 | 0 | 0 | 0 | 0.29657
| Middle | 1000 | 411 | 0 | 0 | 0 | 0 | 0 | 0 | No | 0 | 187.0522 | 0 | 187.0522 | 0 | 0 | 0 | 0 | 0 | 4169176.7071 | 1.1581 | 1943027.8421 | 0.53973 | 0 | 0 | 0 | 0 | 0 | 0 | 0 | 0 | 0 | 0 | 0 | 0.29657
| Middle | 1001 | 412 | 0 | 0 | 0 | 0 | 0 | 0 | No | 0 | 187.0522 | 0 | 187.0522 | 0 | 0 | 0 | 0 | 0 | 4169176.7071 | 1.1581 | 1943027.8421 | 0.53973 | 0 | 0 | 0 | 0 | 0 | 0 | 0 | 0 | 0 | 0 | 0 | 0.29657
| Middle | 1002 | 413 | 0 | 0 | 0 | 0 | 0 | 0 | No | 0 | 187.0522 | 0 | 187.0522 | 0 | 0 | 0 | 0 | 0 | 4169176.7071 | 1.1581 | 1943027.8421 | 0.53973 | 0 | 0 | 0 | 0 | 0 | 0 | 0 | 0 | 0 | 0 | 0 | 0.29657
| Middle | 1003 | 414 | 0 | 0 | 0 | 0 | 0 | 0 | No | 0 | 187.0522 | 0 | 187.0522 | 0 | 0 | 0 | 0 | 0 | 4169176.7071 | 1.1581 | 1943027.8421 | 0.53973 | 0 | 0 | 0 | 0 | 0 | 0 | 0 | 0 | 0 | 0 | 0 | 0.29657
| Middle | 1004 | 415 | 0 | 0 | 0 | 0 | 0 | 0 | No | 0 | 187.0522 | 0 | 187.0522 | 0 | 0 | 0 | 0 | 0 | 4169176.7071 | 1.1581 | 1943027.8421 | 0.53973 | 0 | 0 | 0 | 0 | 0 | 0 | 0 | 0 | 0 | 0 | 0 | 0.29657
| Middle | 1005 | 416 | 0 | 0 | 0 | 0 | 0 | 0 | No | 0 | 187.0522 | 0 | 187.0522 | 0 | 0 | 0 | 0 | 0 | 4169176.7071 | 1.1581 | 1943027.8421 | 0.53973 | 0 | 0 | 0 | 0 | 0 | 0 | 0 | 0 | 0 | 0 | 0 | 0.29657
| Middle | 1006 | 417 | 0 | 0 | 0 | 0 | 0 | 0 | No | 0 | 187.0522 | 0 | 187.0522 | 0 | 0 | 0 | 0 | 0 | 4169176.7071 | 1.1581 | 1943027.8421 | 0.53973 | 0 | 0 | 0 | 0 | 0 | 0 | 0 | 0 | 0 | 0 | 0 | 0.29657
| Middle | 1007 | 418 | 0 | 0 | 0 | 0 | 0 | 0 | No | 0 | 187.0522 | 0 | 187.0522 | 0 | 0 | 0 | 0 | 0 | 4169176.7071 | 1.1581 | 1943027.8421 | 0.53973 | 0 | 0 | 0 | 0 | 0 | 0 | 0 | 0 | 0 | 0 | 0 | 0.29657
| Middle | 1008 | 419 | 0 | 0 | 0 | 0 | 0 | 0 | No | 0 | 187.0522 | 0 | 187.0522 | 0 | 0 | 0 | 0 | 0 | 4169176.7071 | 1.1581 | 1943027.8421 | 0.53973 | 0 | 0 | 0 | 0 | 0 | 0 | 0 | 0 | 0 | 0 | 0 | 0.29657
| Middle | 1009 | 420 | 0 | 0 | 0 | 0 | 0 | 0 | No | 0 | 187.0522 | 0 | 187.0522 | 0 | 0 | 0 | 0 | 0 | 4169176.7071 | 1.1581 | 1943027.8421 | 0.53973 | 0 | 0 | 0 | 0 | 0 | 0 | 0 | 0 | 0 | 0 | 0 | 0.29657
| Middle | 1010 | 421 | 0 | 0 | 0 | 0 | 0 | 0 | No | 0 | 187.0522 | 0 | 187.0522 | 0 | 0 | 0 | 0 | 0 | 4169176.7071 | 1.1581 | 1943027.8421 | 0.53973 | 0 | 0 | 0 | 0 | 0 | 0 | 0 | 0 | 0 | 0 | 0 | 0.29657
| Middle | 1011 | 422 | 0 | 0 | 0 | 0 | 0 | 0 | No | 0 | 187.0522 | 0 | 187.0522 | 0 | 0 | 0 | 0 | 0 | 4169176.7071 | 1.1581 | 1943027.8421 | 0.53973 | 0 | 0 | 0 | 0 | 0 | 0 | 0 | 0 | 0 | 0 | 0 | 0.29657
| Middle | 1012 | 423 | 0 | 0 | 0 | 0 | 0 | 0 | No | 0 | 187.0522 | 0 | 187.0522 | 0 | 0 | 0 | 0 | 0 | 4169176.7071 | 1.1581 | 1943027.8421 | 0.53973 | 0 | 0 | 0 | 0 | 0 | 0 | 0 | 0 | 0 | 0 | 0 | 0.29657
| Middle | 1013 | 424 | 0 | 0 | 0 | 0 | 0 | 0 | No | 0 | 187.0522 | 0 | 187.0522 | 0 | 0 | 0 | 0 | 0 | 4169176.7071 | 1.1581 | 1943027.8421 | 0.53973 | 0 | 0 | 0 | 0 | 0 | 0 | 0 | 0 | 0 | 0 | 0 | 0.29657
| Middle | 1014 | 425 | 0 | 0 | 0 | 0 | 0 | 0 | No | 0 | 187.0522 | 0 | 187.0522 | 0 | 0 | 0 | 0 | 0 | 4169176.7071 | 1.1581 | 1943027.8421 | 0.53973 | 0 | 0 | 0 | 0 | 0 | 0 | 0 | 0 | 0 | 0 | 0 | 0.29657
| Middle | 1015 | 426 | 0 | 0 | 0 | 0 | 0 | 0 | No | 0 | 187.0522 | 0 | 187.0522 | 0 | 0 | 0 | 0 | 0 | 4169176.7071 | 1.1581 | 1943027.8421 | 0.53973 | 0 | 0 | 0 | 0 | 0 | 0 | 0 | 0 | 0 | 0 | 0 | 0.29657
| Middle | 1016 | 427 | 0 | 0 | 0 | 0 | 0 | 0 | No | 0 | 187.0522 | 0 | 187.0522 | 0 | 0 | 0 | 0 | 0 | 4169176.7071 | 1.1581 | 1943027.8421 | 0.53973 | 0 | 0 | 0 | 0 | 0 | 0 | 0 | 0 | 0 | 0 | 0 | 0.29657
| Middle | 1017 | 428 | 0 | 0 | 0 | 0 | 0 | 0 | No | 0 | 187.0522 | 0 | 187.0522 | 0 | 0 | 0 | 0 | 0 | 4169176.7071 | 1.1581 | 1943027.8421 | 0.53973 | 0 | 0 | 0 | 0 | 0 | 0 | 0 | 0 | 0 | 0 | 0 | 0.29657
| Middle | 1018 | 429 | 0 | 0 | 0 | 0 | 0 | 0 | No | 0 | 187.0522 | 0 | 187.0522 | 0 | 0 | 0 | 0 | 0 | 4169176.7071 | 1.1581 | 1943027.8421 | 0.53973 | 0 | 0 | 0 | 0 | 0 | 0 | 0 | 0 | 0 | 0 | 0 | 0.29657
| Middle | 1019 | 430 | 0 | 0 | 0 | 0 | 0 | 0 | No | 0 | 187.0522 | 0 | 187.0522 | 0 | 0 | 0 | 0 | 0 | 4169176.7071 | 1.1581 | 1943027.8421 | 0.53973 | 0 | 0 | 0 | 0 | 0 | 0 | 0 | 0 | 0 | 0 | 0 | 0.29657
| Middle | 1020 | 431 | 0 | 0 | 0 | 0 | 0 | 0 | No | 0 | 187.0522 | 0 | 187.0522 | 0 | 0 | 0 | 0 | 0 | 4169176.7071 | 1.1581 | 1943027.8421 | 0.53973 | 0 | 0 | 0 | 0 | 0 | 0 | 0 | 0 | 0 | 0 | 0 | 0.29657
| Middle | 1021 | 432 | 0 | 0 | 0 | 0 | 0 | 0 | No | 0 | 187.0522 | 0 | 187.0522 | 0 | 0 | 0 | 0 | 0 | 4169176.7071 | 1.1581 | 1943027.8421 | 0.53973 | 0 | 0 | 0 | 0 | 0 | 0 | 0 | 0 | 0 | 0 | 0 | 0.29657
| Middle | 1022 | 433 | 0 | 0 | 0 | 0 | 0 | 0 | No | 0 | 187.0522 | 0 | 187.0522 | 0 | 0 | 0 | 0 | 0 | 4169176.7071 | 1.1581 | 1943027.8421 | 0.53973 | 0 | 0 | 0 | 0 | 0 | 0 | 0 | 0 | 0 | 0 | 0 | 0.29657
| High | 1023 | 1 | 0 | 0 | 0 | 0 | 0 | 0 | No | 0 | 187.0522 | 0 | 187.0522 | 0 | 0 | 0 | 0 | 0 | 4169176.7071 | 1.1581 | 1943027.8421 | 0.53973 | 0 | 0 | 0 | 0 | 0 | 0 | 0 | 0 | 0 | 0 | 0 | 0.29657
| High | 1024 | 2 | 0 | 0 | 0 | 0 | 0 | 0 | No | 0 | 187.0522 | 0 | 187.0522 | 0 | 0 | 0 | 0 | 0 | 4169176.7071 | 1.1581 | 1943027.8421 | 0.53973 | 0 | 0 | 0 | 0 | 0 | 0 | 0 | 0 | 0 | 0 | 0 | 0.29657
| High | 1025 | 3 | 0 | 0 | 0 | 0 | 0 | 0 | No | 0 | 187.0522 | 0 | 187.0522 | 0 | 0 | 0 | 0 | 0 | 4169176.7071 | 1.1581 | 1943027.8421 | 0.53973 | 0 | 0 | 0 | 0 | 0 | 0 | 0 | 0 | 0 | 0 | 0 | 0.29657
| High | 1026 | 4 | 0 | 0 | 0.11111 | 0.4 | 0 | 0 | No | 0 | 187.0522 | 211.8611 | 398.9133 | 0 | 0 | 0 | 0 | 0 | 4169176.7071 | 1.1581 | 1943027.8421 | 0.53973 | 0 | 0 | 0 | 0 | 0 | 0 | 0 | 0 | 0 | 0 | 0 | 0.29657
| High | 1027 | 5 | 0.22222 | 0.8 | 0.5 | 1.8 | 47.0802 | -47.0802 | No | 0.017694 | 187.0522 | 953.375 | 1140.4449 | 253.4322 | 253.4322 | 0 | 206.3519 | 0 | 4169430.1393 | 1.1582 | 1943234.1941 | 0.53979 | 185.7168 | 176.4309 | 172.9023 | 164.2572 | 147.8315 | 133.0483 | 126.3959 | 123.868 | 117.6746 | 105.9071 | 2.9419e-05 | 0.2966
| High | 1028 | 6 | 1 | 3.6 | 1.0833 | 3.9 | 953.375 | -906.2948 | No | 0.35831 | 187.0522 | 2065.6458 | 2253.0563 | 2253.0563 | 2253.0563 | 0 | 1346.7616 | 0 | 4171683.1956 | 1.1588 | 1944580.9557 | 0.54016 | 1212.0854 | 1151.4811 | 1128.4515 | 1072.0289 | 964.826 | 868.3434 | 824.9263 | 808.4277 | 768.0064 | 691.2057 | 0.000192 | 0.2968
| High | 1029 | 7 | 2.3889 | 8.6 | 1.5278 | 5.5 | 5440.711 | -4487.336 | No | 2.0448 | 187.0522 | 2913.0903 | 3102.1873 | 7410.7807 | 7410.7807 | 0 | 2923.4447 | 0 | 4179093.9763 | 1.1609 | 1947504.4003 | 0.54097 | 2631.1002 | 2499.5452 | 2449.5543 | 2327.0766 | 2094.3689 | 1884.932 | 1790.6854 | 1754.8717 | 1667.1281 | 1500.4153 | 0.00041678 | 0.29721
| High | 1030 | 8 | 4.0556 | 14.6 | 1.5833 | 5.7 | 15680.6647 | -10239.9537 | No | 5.8934 | 187.0522 | 3019.0208 | 3211.9664 | 13026.308 | 13026.308 | 0 | 2786.3543 | 0 | 4192120.2843 | 1.1645 | 1950290.7546 | 0.54175 | 2507.7189 | 2382.333 | 2334.6863 | 2217.952 | 1996.1568 | 1796.5411 | 1706.714 | 1672.5798 | 1588.9508 | 1430.0557 | 0.00039724 | 0.29761
| High | 1031 | 9 | 5.5556 | 20 | 1.3611 | 4.9 | 29425.1543 | -13744.4896 | No | 11.059 | 187.0522 | 2595.2986 | 2793.4098 | 15518.9434 | 15518.9434 | 0 | 1774.4538 | 0 | 4207639.2278 | 1.1688 | 1952065.2085 | 0.54224 | 1597.0084 | 1517.158 | 1486.8149 | 1412.4741 | 1271.2267 | 1144.104 | 1086.8988 | 1065.1609 | 1011.9028 | 910.7125 | 0.00025298 | 0.29786
| High | 1032 | 10 | 6.7778 | 24.4 | 1.1389 | 4.1 | 43796.3997 | -14371.2454 | No | 16.4603 | 187.0522 | 2171.5764 | 2375.0888 | 16097.8242 | 16097.8242 | 0 | 1726.5789 | 0 | 4223737.052 | 1.1733 | 1953791.7873 | 0.54272 | 1553.921 | 1476.2249 | 1446.7004 | 1374.3654 | 1236.9289 | 1113.236 | 1057.5742 | 1036.4227 | 984.6016 | 886.1414 | 0.00024615 | 0.29811
| High | 1033 | 11 | 7.8333 | 28.2 | 1.0139 | 3.65 | 58500.1493 | -14703.7496 | No | 21.9865 | 187.0522 | 1933.2326 | 2142.2713 | 16781.1249 | 16781.1249 | 0 | 2077.3753 | 0 | 4240518.1769 | 1.1779 | 1955869.1626 | 0.5433 | 1869.6378 | 1776.1559 | 1740.6328 | 1653.6011 | 1488.241 | 1339.4169 | 1272.4461 | 1246.9972 | 1184.6473 | 1066.1826 | 0.00029616 | 0.2984
| High | 1034 | 12 | 8.8056 | 31.7 | 0.94444 | 3.4 | 73922.6083 | -15422.459 | No | 27.7828 | 187.0522 | 1800.8194 | 2015.6544 | 17748.9567 | 17748.9567 | 0 | 2326.4977 | 0 | 4258267.1336 | 1.1829 | 1958195.6603 | 0.54394 | 2093.8479 | 1989.1555 | 1949.3724 | 1851.9038 | 1666.7134 | 1500.0421 | 1425.04 | 1396.5392 | 1326.7122 | 1194.041 | 0.00033168 | 0.29874
| High | 1035 | 13 | 9.7222 | 35 | 0.81944 | 2.95 | 90114.5351 | -16191.9268 | No | 33.8683 | 187.0522 | 1562.4757 | 1783.3961 | 17338.5736 | 17338.5736 | 0 | 1146.6468 | 0 | 4275605.7072 | 1.1877 | 1959342.3071 | 0.54426 | 1031.9821 | 980.383 | 960.7754 | 912.7366 | 821.4629 | 739.3166 | 702.3508 | 688.3038 | 653.8886 | 588.4997 | 0.00016347 | 0.2989
| High | 1036 | 14 | 10.4444 | 37.6 | 0.65278 | 2.35 | 104000.2654 | -13885.7303 | No | 39.087 | 187.0522 | 1244.684 | 1470.8232 | 15361.9315 | 15361.9315 | 0 | 1476.2012 | 0 | 4290967.6387 | 1.1919 | 1960818.5083 | 0.54467 | 1328.5811 | 1262.152 | 1236.909 | 1175.0635 | 1057.5572 | 951.8015 | 904.2114 | 886.1272 | 841.8208 | 757.6387 | 0.00021046 | 0.29911
| High | 1037 | 15 | 11.0278 | 39.7 | 0.54167 | 1.95 | 115941.7287 | -11941.4633 | No | 43.5751 | 187.0522 | 1032.8229 | 1263.4501 | 13933.0475 | 13933.0475 | 0 | 1991.5842 | 0 | 4304900.6862 | 1.1958 | 1962810.0925 | 0.54523 | 1792.4258 | 1702.8045 | 1668.7484 | 1585.311 | 1426.7799 | 1284.1019 | 1219.8968 | 1195.4989 | 1135.7239 | 1022.1515 | 0.00028393 | 0.29939
| High | 1038 | 16 | 11.5278 | 41.5 | 0.54167 | 1.95 | 126693.6801 | -10751.9514 | No | 47.616 | 187.0522 | 1032.8229 | 1267.4911 | 14611.3559 | 14611.3559 | 0 | 3859.4046 | 0 | 4319512.0421 | 1.1999 | 1966669.4971 | 0.5463 | 3473.4641 | 3299.7909 | 3233.7951 | 3072.1053 | 2764.8948 | 2488.4053 | 2363.985 | 2316.7053 | 2200.8701 | 1980.7831 | 0.00055022 | 0.29994
| High | 1039 | 17 | 12.1111 | 43.6 | 0.625 | 2.25 | 139840.1034 | -13146.4233 | No | 52.5569 | 187.0522 | 1191.7188 | 1431.3278 | 17334.9706 | 17334.9706 | 0 | 4188.5473 | 0 | 4336847.0127 | 1.2047 | 1970858.0444 | 0.54746 | 3769.6926 | 3581.2079 | 3509.5838 | 3334.1046 | 3000.6941 | 2700.6247 | 2565.5935 | 2514.2816 | 2388.5675 | 2149.7108 | 0.00059714 | 0.30054
| High | 1040 | 18 | 12.7778 | 46 | 0.66667 | 2.4 | 155659.0664 | -15818.963 | No | 58.5023 | 187.0522 | 1271.1667 | 1516.7211 | 19380.3251 | 19380.3251 | 0 | 3561.3622 | 0 | 4356227.3379 | 1.2101 | 1974419.4066 | 0.54845 | 3205.226 | 3044.9647 | 2984.0654 | 2834.8621 | 2551.3759 | 2296.2383 | 2181.4264 | 2137.7979 | 2030.908 | 1827.8172 | 0.00050773 | 0.30105
| High | 1041 | 19 | 13.4444 | 48.4 | 0.625 | 2.25 | 172325.4738 | -16666.4074 | No | 64.7661 | 187.0522 | 1191.7188 | 1443.537 | 19407.5532 | 19407.5532 | 0 | 2741.1458 | 0 | 4375634.8911 | 1.2155 | 1977160.5524 | 0.54921 | 2467.0312 | 2343.6797 | 2296.8061 | 2181.9658 | 1963.7692 | 1767.3923 | 1679.0227 | 1645.4422 | 1563.1701 | 1406.8531 | 0.00039079 | 0.30144
| High | 1042 | 20 | 14.0278 | 50.5 | 0.48611 | 1.75 | 187603.7495 | -15278.2758 | No | 70.5082 | 187.0522 | 926.8924 | 1184.4528 | 16615.24 | 16615.24 | 0 | 1336.9642 | 0 | 4392250.1311 | 1.2201 | 1978497.5166 | 0.54958 | 1203.2678 | 1143.1044 | 1120.2423 | 1064.2302 | 957.8072 | 862.0265 | 818.9251 | 802.5466 | 762.4193 | 686.1774 | 0.0001906 | 0.30163
| High | 1043 | 21 | 14.4167 | 51.9 | 0.29167 | 1.05 | 198149.7248 | -10545.9753 | No | 74.4718 | 187.0522 | 556.1354 | 817.6594 | 11787.9225 | 11787.9225 | 0 | 1241.9471 | 0 | 4404038.0535 | 1.2233 | 1979739.4637 | 0.54993 | 1117.7524 | 1061.8648 | 1040.6275 | 988.5961 | 889.7365 | 800.7629 | 760.7247 | 745.5102 | 708.2347 | 637.4113 | 0.00017706 | 0.30181
| High | 1044 | 22 | 14.6111 | 52.6 | 0.125 | 0.45 | 203530.8499 | -5381.1251 | No | 76.4942 | 187.0522 | 238.3437 | 501.8901 | 7333.1722 | 7333.1722 | 0 | 1952.0471 | 0 | 4411371.2257 | 1.2254 | 1981691.5109 | 0.55047 | 1756.8424 | 1669.0003 | 1635.6203 | 1553.8393 | 1398.4553 | 1258.6098 | 1195.6793 | 1171.7657 | 1113.1774 | 1001.8597 | 0.00027829 | 0.30209
| High | 1045 | 23 | 14.6667 | 52.8 | 0.041667 | 0.15 | 205081.5556 | -1550.7056 | No | 77.077 | 187.0522 | 79.4479 | 343.5771 | 5039.1307 | 5039.1307 | 0 | 3488.425 | 0 | 4416410.3564 | 1.2268 | 1985179.9359 | 0.55144 | 3139.5825 | 2982.6034 | 2922.9513 | 2776.8038 | 2499.1234 | 2249.2111 | 2136.7505 | 2094.0155 | 1989.3147 | 1790.3832 | 0.00049733 | 0.30258
| High | 1046 | 24 | 14.6944 | 52.9 | 0.041667 | 0.15 | 205859.1153 | -777.5597 | No | 77.3692 | 187.0522 | 79.4479 | 343.8693 | 5052.9687 | 5052.9687 | 0 | 4275.409 | 0 | 4421463.3251 | 1.2282 | 1989455.3449 | 0.55263 | 3847.8681 | 3655.4747 | 3582.3652 | 3403.2469 | 3062.9223 | 2756.63 | 2618.7985 | 2566.4226 | 2438.1014 | 2194.2913 | 0.00060953 | 0.30319
| High | 1047 | 25 | 14.75 | 53.1 | 0.055556 | 0.2 | 207418.6484 | -1559.5332 | No | 77.9554 | 187.0522 | 105.9306 | 370.9381 | 5471.3369 | 5471.3369 | 0 | 3911.8037 | 0 | 4426934.662 | 1.2297 | 1993367.1486 | 0.55371 | 3520.6233 | 3344.5922 | 3277.7003 | 3113.8153 | 2802.4338 | 2522.1904 | 2396.0809 | 2348.1593 | 2230.7513 | 2007.6762 | 0.00055769 | 0.30375
| High | 1048 | 26 | 14.8056 | 53.3 | 0 | 0 | 208984.0666 | -1565.4182 | No | 78.5437 | 187.0522 | 0 | 265.5959 | 3932.2945 | 3932.2945 | 0 | 2366.8763 | 0 | 4430866.9566 | 1.2308 | 1995734.0249 | 0.55437 | 2130.1887 | 2023.6793 | 1983.2057 | 1884.0454 | 1695.6409 | 1526.0768 | 1449.7729 | 1420.7775 | 1349.7386 | 1214.7647 | 0.00033743 | 0.30409
| High | 1049 | 27 | 14.75 | 53.1 | -0.13889 | -0.5 | 207418.6484 | 1565.4182 | Yes | 77.9554 | 187.0522 | -264.8264 | 0.18115 | 2.672 | 2.672 | 264.8264 | 1568.0902 | 3906.1892 | 4430869.6285 | 1.2308 | 1997302.1151 | 0.55481 | 1411.2811 | 1340.7171 | 1313.9027 | 1248.2076 | 1123.3868 | 1011.0482 | 960.4958 | 941.2858 | 894.2215 | 804.7994 | 0.00022356 | 0.30431
| High | 1050 | 28 | 14.5278 | 52.3 | -0.33333 | -1.2 | 201215.8259 | 6202.8225 | Yes | 75.6241 | 187.0522 | -635.5833 | -372.907 | -5417.5106 | -5417.5106 | 635.5833 | 785.3119 | 9233.6134 | 4430869.6285 | 1.2308 | 1998087.4271 | 0.55502 | 706.7808 | 671.4417 | 658.0129 | 625.1122 | 562.601 | 506.3409 | 481.0239 | 471.4034 | 447.8332 | 403.0499 | 0.00011196 | 0.30442
| High | 1051 | 29 | 14.0833 | 50.7 | -0.48611 | -1.75 | 189092.6623 | 12123.1636 | Yes | 71.0678 | 187.0522 | -926.8924 | -668.7724 | -9418.5444 | -9418.5444 | 926.8924 | 2704.6192 | 13053.7341 | 4430869.6285 | 1.2308 | 2000792.0462 | 0.55578 | 2434.1572 | 2312.4494 | 2266.2004 | 2152.8904 | 1937.6013 | 1743.8412 | 1656.6491 | 1623.5162 | 1542.3403 | 1388.1063 | 0.00038559 | 0.30481
| High | 1052 | 30 | 13.5556 | 48.8 | -0.58333 | -2.1 | 175185.5988 | 13907.0636 | Yes | 65.841 | 187.0522 | -1112.2708 | -859.3776 | -11649.3412 | -11649.3412 | 1112.2708 | 2257.7223 | 15077.4491 | 4430869.6285 | 1.2308 | 2003049.7686 | 0.5564 | 2031.9501 | 1930.3526 | 1891.7456 | 1797.1583 | 1617.4424 | 1455.6982 | 1382.9133 | 1355.255 | 1287.4923 | 1158.743 | 0.00032187 | 0.30513
| High | 1053 | 31 | 12.9167 | 46.5 | -0.69444 | -2.5 | 159061.3498 | 16124.2489 | Yes | 59.781 | 187.0522 | -1324.1319 | -1077.2988 | -13915.1097 | -13915.1097 | 1324.1319 | 2209.1393 | 17103.3709 | 4430869.6285 | 1.2308 | 2005258.9078 | 0.55702 | 1988.2254 | 1888.8141 | 1851.0378 | 1758.4859 | 1582.6373 | 1424.3736 | 1353.1549 | 1326.0918 | 1259.7872 | 1133.8085 | 0.00031495 | 0.30545
| High | 1054 | 32 | 12.1667 | 43.8 | -0.86111 | -3.1 | 141125.9826 | 17935.3672 | Yes | 53.0402 | 187.0522 | -1641.9236 | -1401.8312 | -17055.6133 | -17055.6133 | 1641.9236 | 879.7539 | 19976.7373 | 4430869.6285 | 1.2308 | 2006138.6617 | 0.55726 | 791.7785 | 752.1895 | 737.1458 | 700.2885 | 630.2596 | 567.2337 | 538.872 | 528.0945 | 501.6898 | 451.5208 | 0.00012542 | 0.30557
| High | 1055 | 33 | 11.1944 | 40.3 | -1.0833 | -3.9 | 119472.7472 | 21653.2354 | Yes | 44.9021 | 187.0522 | -2065.6458 | -1833.6915 | -20527.1578 | -20527.1578 | 2065.6458 | 1126.0776 | 23123.7575 | 4430869.6285 | 1.2308 | 2007264.7393 | 0.55757 | 1013.4699 | 962.7964 | 943.5404 | 896.3634 | 806.7271 | 726.0544 | 689.7516 | 675.9566 | 642.1588 | 577.9429 | 0.00016054 | 0.30573
| High | 1056 | 34 | 10 | 36 | -1.3333 | -4.8 | 95337.5 | 24135.2472 | Yes | 35.8313 | 187.0522 | -2542.3333 | -2319.4499 | -23194.4991 | -23194.4991 | 2542.3333 | 940.7481 | 25423.3333 | 4430869.6285 | 1.2308 | 2008205.4874 | 0.55783 | 846.6733 | 804.3396 | 788.2528 | 748.8402 | 673.9562 | 606.5606 | 576.2325 | 564.7079 | 536.4725 | 482.8252 | 0.00013412 | 0.30587
| High | 1057 | 35 | 8.5278 | 30.7 | -1.4722 | -5.3 | 69332.2842 | 26005.2158 | Yes | 26.0576 | 187.0522 | -2807.1597 | -2594.05 | -22121.4819 | -22121.4819 | 2807.1597 | 3883.7339 | 23938.8343 | 4430869.6285 | 1.2308 | 2012089.2213 | 0.55891 | 3495.3605 | 3320.5925 | 3254.1806 | 3091.4716 | 2782.3244 | 2504.092 | 2378.8874 | 2331.3097 | 2214.7442 | 1993.2698 | 0.00055369 | 0.30642
| High | 1058 | 36 | 7.0556 | 25.4 | -1.3472 | -4.85 | 47459.8314 | 21872.4528 | Yes | 17.8371 | 187.0522 | -2568.816 | -2363.9267 | -16678.8161 | -16678.8161 | 2568.816 | 5193.6367 | 18124.4238 | 4430869.6285 | 1.2308 | 2017282.8581 | 0.56036 | 4674.2731 | 4440.5594 | 4351.7482 | 4134.1608 | 3720.7447 | 3348.6703 | 3181.2367 | 3117.612 | 2961.7314 | 2665.5583 | 0.00074043 | 0.30716
| High | 1059 | 37 | 5.8333 | 21 | -1.2083 | -4.35 | 32441.2326 | 15018.5988 | Yes | 12.1926 | 187.0522 | -2303.9896 | -2104.7448 | -12277.6782 | -12277.6782 | 2303.9896 | 2740.9206 | 13439.9392 | 4430869.6285 | 1.2308 | 2020023.7787 | 0.56112 | 2466.8285 | 2343.4871 | 2296.6174 | 2181.7865 | 1963.6078 | 1767.2471 | 1678.8847 | 1645.307 | 1563.0417 | 1406.7375 | 0.00039076 | 0.30755
| High | 1060 | 38 | 4.6389 | 16.7 | -1.0556 | -3.8 | 20515.9532 | 11925.2794 | Yes | 7.7106 | 187.0522 | -2012.6806 | -1817.9177 | -8433.1185 | -8433.1185 | 2012.6806 | 3492.161 | 9336.6015 | 4430869.6285 | 1.2308 | 2023515.9396 | 0.56209 | 3142.9449 | 2985.7976 | 2926.0817 | 2779.7776 | 2501.7998 | 2251.6198 | 2139.0389 | 2096.2581 | 1991.4452 | 1792.3007 | 0.00049786 | 0.30805
| High | 1061 | 39 | 3.7222 | 13.4 | -0.65278 | -2.35 | 13208.9518 | 7307.0014 | Yes | 4.9644 | 187.0522 | -1244.684 | -1052.6675 | -3918.2622 | -3918.2622 | 1244.684 | 3388.7393 | 4632.9905 | 4430869.6285 | 1.2308 | 2026904.6789 | 0.56303 | 3049.8653 | 2897.3721 | 2839.4246 | 2697.4534 | 2427.708 | 2184.9372 | 2075.6904 | 2034.1766 | 1932.4677 | 1739.221 | 0.00048312 | 0.30853
| High | 1062 | 40 | 3.3333 | 12 | -0.18056 | -0.65 | 10593.0556 | 2615.8962 | Yes | 3.9813 | 187.0522 | -344.2743 | -153.2409 | -510.8029 | -510.8029 | 344.2743 | 2105.0933 | 1147.581 | 4430869.6285 | 1.2308 | 2029009.7722 | 0.56361 | 1894.584 | 1799.8548 | 1763.8577 | 1675.6648 | 1508.0983 | 1357.2885 | 1289.424 | 1263.6356 | 1200.4538 | 1080.4084 | 0.00030011 | 0.30883
| High | 1063 | 41 | 3.3611 | 12.1 | 0.11111 | 0.4 | 10770.3421 | -177.2866 | No | 4.0479 | 187.0522 | 211.8611 | 402.9612 | 1354.3973 | 1354.3973 | 0 | 1177.1107 | 0 | 4432224.0258 | 1.2312 | 2030186.8829 | 0.56394 | 1059.3996 | 1006.4296 | 986.3011 | 936.986 | 843.2874 | 758.9587 | 721.0107 | 706.5905 | 671.261 | 604.1349 | 0.00016782 | 0.309
| High | 1064 | 42 | 3.5556 | 12.8 | 0.48611 | 1.75 | 12052.5432 | -1282.2011 | No | 4.5298 | 187.0522 | 926.8924 | 1118.4743 | 3976.7976 | 3976.7976 | 0 | 2694.5965 | 0 | 4436200.8233 | 1.2323 | 2032881.4793 | 0.56469 | 2425.1368 | 2303.88 | 2257.8024 | 2144.9123 | 1930.421 | 1737.3789 | 1650.51 | 1617.4998 | 1536.6248 | 1382.9623 | 0.00038416 | 0.30938
| High | 1065 | 43 | 4.3333 | 15.6 | 0.98611 | 3.55 | 17902.2639 | -5849.7207 | No | 6.7283 | 187.0522 | 1880.2674 | 2074.0478 | 8987.5407 | 8987.5407 | 0 | 3137.82 | 0 | 4445188.364 | 1.2348 | 2036019.2993 | 0.56556 | 2824.038 | 2682.8361 | 2629.1794 | 2497.7204 | 2247.9484 | 2023.1535 | 1921.9959 | 1883.5559 | 1789.3781 | 1610.4403 | 0.00044734 | 0.30983
| High | 1066 | 44 | 5.5278 | 19.9 | 1.0833 | 3.9 | 29131.6384 | -11229.3745 | No | 10.9487 | 187.0522 | 2065.6458 | 2263.6467 | 12512.936 | 12512.936 | 0 | 1283.5615 | 0 | 4457701.3001 | 1.2383 | 2037302.8609 | 0.56592 | 1155.2054 | 1097.4451 | 1075.4962 | 1021.7214 | 919.5493 | 827.5943 | 786.2146 | 770.4903 | 731.9658 | 658.7692 | 0.00018299 | 0.31001
| High | 1067 | 45 | 6.5 | 23.4 | 0.65278 | 2.35 | 40280.0937 | -11148.4553 | No | 15.1387 | 187.0522 | 1244.684 | 1446.8749 | 9404.6869 | 9404.6869 | 0 | -1743.7685 | 0 | 4467105.9869 | 1.2409 | 2035559.0924 | 0.56543 | -1569.3916 | -1490.922 | -1461.1036 | -1388.0484 | -1249.2436 | -1124.3192 | -1068.1033 | -1046.7412 | -994.4041 | -894.9637 | -0.0002486 | 0.31001
| High | 1068 | 46 | 6.8333 | 24.6 | 0.25 | 0.9 | 44517.316 | -4237.2222 | No | 16.7312 | 187.0522 | 476.6875 | 680.4709 | 4649.8843 | 4649.8843 | 0 | 412.6621 | 0 | 4471755.8713 | 1.2422 | 2035971.7545 | 0.56555 | 371.3959 | 352.8261 | 345.7696 | 328.4811 | 295.633 | 266.0697 | 252.7662 | 247.7109 | 235.3253 | 211.7928 | 5.8831e-05 | 0.31007
| High | 1069 | 47 | 7 | 25.2 | 0.25 | 0.9 | 46715.375 | -2198.059 | No | 17.5573 | 187.0522 | 476.6875 | 681.297 | 4769.0789 | 4769.0789 | 0 | 2571.0199 | 0 | 4476524.9502 | 1.2435 | 2038542.7744 | 0.56626 | 2313.9179 | 2198.222 | 2154.2576 | 2046.5447 | 1841.8902 | 1657.7012 | 1574.8161 | 1543.3198 | 1466.1538 | 1319.5384 | 0.00036654 | 0.31044
| High | 1070 | 48 | 7.3333 | 26.4 | 0.5 | 1.8 | 51270.3889 | -4555.0139 | No | 19.2693 | 187.0522 | 953.375 | 1159.6964 | 8504.4405 | 8504.4405 | 0 | 3949.4266 | 0 | 4485029.3906 | 1.2458 | 2042492.201 | 0.56736 | 3554.4839 | 3376.7597 | 3309.2245 | 3143.7633 | 2829.387 | 2546.4483 | 2419.1259 | 2370.7433 | 2252.2062 | 2026.9856 | 0.00056305 | 0.311
| High | 1071 | 49 | 8 | 28.8 | 0.75 | 2.7 | 61016 | -9745.6111 | No | 22.932 | 187.0522 | 1430.0625 | 1640.0467 | 13120.3734 | 13120.3734 | 0 | 3374.7623 | 0 | 4498149.764 | 1.2495 | 2045866.9632 | 0.5683 | 3037.2861 | 2885.4218 | 2827.7133 | 2686.3277 | 2417.6949 | 2175.9254 | 2067.1291 | 2025.7865 | 1924.4972 | 1732.0475 | 0.00048112 | 0.31148
| High | 1072 | 50 | 8.8333 | 31.8 | 0.90278 | 3.25 | 74389.7326 | -13373.7326 | No | 27.9583 | 187.0522 | 1721.3715 | 1936.382 | 17104.7079 | 17104.7079 | 0 | 3730.9753 | 0 | 4515254.472 | 1.2542 | 2049597.9385 | 0.56933 | 3357.8778 | 3189.9839 | 3126.1842 | 2969.875 | 2672.8875 | 2405.5987 | 2285.3188 | 2239.6124 | 2127.6318 | 1914.8686 | 0.00053191 | 0.31202
| High | 1073 | 51 | 9.8056 | 35.3 | 1.0694 | 3.85 | 91665.9764 | -17276.2437 | No | 34.4514 | 187.0522 | 2039.1632 | 2260.6667 | 22167.0932 | 22167.0932 | 0 | 4890.8495 | 0 | 4537421.5652 | 1.2604 | 2054488.788 | 0.57069 | 4401.7645 | 4181.6763 | 4098.0428 | 3893.1406 | 3503.8266 | 3153.4439 | 2995.7717 | 2935.8563 | 2789.0635 | 2510.1571 | 0.00069727 | 0.31271
| High | 1074 | 52 | 10.9722 | 39.5 | 1.2778 | 4.6 | 114776.4926 | -23110.5162 | No | 43.1371 | 187.0522 | 2436.4028 | 2666.5921 | 29258.4408 | 29258.4408 | 0 | 6147.9246 | 0 | 4566680.006 | 1.2685 | 2060636.7126 | 0.5724 | 5533.1321 | 5256.4755 | 5151.346 | 4893.7787 | 4404.4008 | 3963.9608 | 3765.7627 | 3690.4475 | 3505.9251 | 3155.3326 | 0.00087648 | 0.31359
| High | 1075 | 53 | 12.3611 | 44.5 | 1.3611 | 4.9 | 145672.9046 | -30896.412 | No | 54.7491 | 187.0522 | 2595.2986 | 2837.0999 | 35069.7069 | 35069.7069 | 0 | 4173.2949 | 0 | 4601749.7129 | 1.2783 | 2064810.0075 | 0.57356 | 3755.9654 | 3568.1671 | 3496.8038 | 3321.9636 | 2989.7672 | 2690.7905 | 2556.251 | 2505.126 | 2379.8697 | 2141.8827 | 0.00059497 | 0.31418
| High | 1076 | 54 | 13.6944 | 49.3 | 1.2222 | 4.4 | 178793.8583 | -33120.9537 | No | 67.1971 | 187.0522 | 2330.4722 | 2584.7215 | 35396.3255 | 35396.3255 | 0 | 2275.3718 | 0 | 4637146.0384 | 1.2881 | 2067085.3793 | 0.57419 | 2047.8346 | 1945.4429 | 1906.534 | 1811.2073 | 1630.0866 | 1467.0779 | 1393.724 | 1365.8496 | 1297.5571 | 1167.8014 | 0.00032439 | 0.31451
| High | 1077 | 55 | 14.8056 | 53.3 | 0.98611 | 3.55 | 208984.0666 | -30190.2083 | No | 78.5437 | 187.0522 | 1880.2674 | 2145.8632 | 31770.6974 | 31770.6974 | 0 | 1580.4891 | 0 | 4668916.7358 | 1.2969 | 2068665.8684 | 0.57463 | 1422.4402 | 1351.3182 | 1324.2918 | 1258.0772 | 1132.2695 | 1019.0425 | 968.0904 | 948.7286 | 901.2922 | 811.163 | 0.00022532 | 0.31473
| High | 1078 | 56 | 15.6667 | 56.4 | 0.77778 | 2.8 | 234000.5972 | -25016.5306 | No | 87.9458 | 187.0522 | 1483.0278 | 1758.0258 | 27542.4037 | 27542.4037 | 0 | 2525.8731 | 0 | 4696459.1395 | 1.3046 | 2071191.7415 | 0.57533 | 2273.2858 | 2159.6215 | 2116.4291 | 2010.6076 | 1809.5468 | 1628.5922 | 1547.1625 | 1516.2193 | 1440.4083 | 1296.3675 | 0.0003601 | 0.31509
| High | 1079 | 57 | 16.3611 | 58.9 | 0.66667 | 2.4 | 255205.0991 | -21204.5018 | No | 95.9152 | 187.0522 | 1271.1667 | 1554.1341 | 25427.3601 | 25427.3601 | 0 | 4222.8583 | 0 | 4721886.4996 | 1.3116 | 2075414.5998 | 0.5765 | 3800.5725 | 3610.5438 | 3538.333 | 3361.4163 | 3025.2747 | 2722.7472 | 2586.6099 | 2534.8777 | 2408.1338 | 2167.3204 | 0.00060203 | 0.3157
| High | 1080 | 58 | 17 | 61.2 | 0.51389 | 1.85 | 275525.375 | -20320.2759 | No | 103.5523 | 187.0522 | 979.8576 | 1270.4621 | 21597.8561 | 21597.8561 | 0 | 1277.5802 | 0 | 4743484.3558 | 1.3176 | 2076692.18 | 0.57686 | 1149.8222 | 1092.3311 | 1070.4845 | 1016.9602 | 915.2642 | 823.7378 | 782.5509 | 766.8999 | 728.5549 | 655.6994 | 0.00018214 | 0.31588
| High | 1081 | 59 | 17.3889 | 62.6 | 0.25 | 0.9 | 288275.2944 | -12749.9194 | No | 108.3442 | 187.0522 | 476.6875 | 772.0839 | 13425.6805 | 13425.6805 | 0 | 675.7612 | 0 | 4756910.0363 | 1.3214 | 2077367.9411 | 0.57705 | 608.185 | 577.7758 | 566.2203 | 537.9093 | 484.1183 | 435.7065 | 413.9212 | 405.6428 | 385.3606 | 346.8246 | 9.634e-05 | 0.31597
| High | 1082 | 60 | 17.5 | 63 | -0.013889 | -0.05 | 291971.0938 | -3695.7994 | Yes | 109.7332 | 187.0522 | -26.4826 | 270.3027 | 4730.2979 | 4730.2979 | 26.4826 | 1034.4986 | 463.4462 | 4761640.3342 | 1.3227 | 2078402.4397 | 0.57733 | 931.0487 | 884.4963 | 866.8063 | 823.466 | 741.1194 | 667.0075 | 633.6571 | 620.984 | 589.9348 | 530.9413 | 0.00014748 | 0.31612
| High | 1083 | 61 | 17.3611 | 62.5 | -0.29167 | -1.05 | 287355.0227 | 4616.0711 | Yes | 107.9983 | 187.0522 | -556.1354 | -261.0849 | -4532.7244 | -4532.7244 | 556.1354 | 83.3467 | 9655.1288 | 4761640.3342 | 1.3227 | 2078485.7864 | 0.57736 | 75.012 | 71.2614 | 69.8362 | 66.3444 | 59.71 | 53.739 | 51.052 | 50.031 | 47.5294 | 42.7765 | 1.1882e-05 | 0.31613
| High | 1084 | 62 | 16.9167 | 60.9 | -0.44444 | -1.6 | 272830.7665 | 14524.2562 | Yes | 102.5396 | 187.0522 | -847.4444 | -557.8527 | -9437.008 | -9437.008 | 847.4444 | 5087.2482 | 14335.9352 | 4761640.3342 | 1.3227 | 2083573.0346 | 0.57877 | 4578.5234 | 4349.5972 | 4262.6053 | 4049.475 | 3644.5275 | 3280.0748 | 3116.071 | 3053.7496 | 2901.0621 | 2610.9559 | 0.00072527 | 0.31686
| High | 1085 | 63 | 16.4722 | 59.3 | -0.31944 | -1.15 | 258683.1523 | 14147.6142 | Yes | 97.2224 | 187.0522 | -609.1007 | -324.8261 | -5350.608 | -5350.608 | 609.1007 | 8797.0062 | 10033.242 | 4761640.3342 | 1.3227 | 2092370.0408 | 0.58121 | 7917.3056 | 7521.4403 | 7371.0115 | 7002.4609 | 6302.2148 | 5671.9933 | 5388.3937 | 5280.6258 | 5016.5945 | 4514.9351 | 0.0012541 | 0.31811
| High | 1086 | 64 | 16.2778 | 58.6 | -0.097222 | -0.35 | 252612.0073 | 6071.145 | Yes | 94.9406 | 187.0522 | -185.3785 | 96.6144 | 1572.6669 | 1572.6669 | 185.3785 | 7643.8119 | 3017.5496 | 4763213.0012 | 1.3231 | 2100013.8527 | 0.58334 | 6879.4307 | 6535.4592 | 6404.75 | 6084.5125 | 5476.0612 | 4928.4551 | 4682.0324 | 4588.3917 | 4358.9721 | 3923.0749 | 0.0010897 | 0.3192
| High | 1087 | 65 | 16.2778 | 58.6 | 0.013889 | 0.05 | 252612.0073 | 0 | No | 94.9406 | 187.0522 | 26.4826 | 308.4755 | 5021.295 | 5021.295 | 0 | 5021.295 | 0 | 4768234.2962 | 1.3245 | 2105035.1477 | 0.58473 | 4519.1655 | 4293.2072 | 4207.3431 | 3996.9759 | 3597.2783 | 3237.5505 | 3075.673 | 3014.1595 | 2863.4515 | 2577.1064 | 0.00071586 | 0.31992
| High | 1088 | 66 | 16.3056 | 58.7 | 0.027778 | 0.1 | 253474.9 | -862.8927 | No | 95.265 | 187.0522 | 52.9653 | 335.2824 | 5466.9659 | 5466.9659 | 0 | 4604.0733 | 0 | 4773701.2621 | 1.326 | 2109639.221 | 0.58601 | 4143.6659 | 3936.4826 | 3857.753 | 3664.8653 | 3298.3788 | 2968.5409 | 2820.1139 | 2763.7116 | 2625.526 | 2362.9734 | 0.00065638 | 0.32058
| High | 1089 | 67 | 16.3333 | 58.8 | 0.013889 | 0.05 | 254339.2639 | -864.3639 | No | 95.5898 | 187.0522 | 26.4826 | 309.1246 | 5049.0356 | 5049.0356 | 0 | 4184.6717 | 0 | 4778750.2976 | 1.3274 | 2113823.8926 | 0.58717 | 3766.2045 | 3577.8943 | 3506.3364 | 3331.0196 | 2997.9176 | 2698.1258 | 2563.2196 | 2511.9552 | 2386.3574 | 2147.7217 | 0.00059659 | 0.32117
| High | 1090 | 68 | 16.3333 | 58.8 | 0 | 0 | 254339.2639 | 0 | No | 95.5898 | 187.0522 | 0 | 282.642 | 4616.4858 | 4616.4858 | 0 | 4616.4858 | 0 | 4783366.7834 | 1.3287 | 2118440.3784 | 0.58846 | 4154.8372 | 3947.0954 | 3868.1534 | 3674.7458 | 3307.2712 | 2976.5441 | 2827.7169 | 2771.1625 | 2632.6044 | 2369.344 | 0.00065815 | 0.32183
| High | 1091 | 69 | 16.3333 | 58.8 | 0.041667 | 0.15 | 254339.2639 | 0 | No | 95.5898 | 187.0522 | 79.4479 | 362.0899 | 5914.1351 | 5914.1351 | 0 | 5914.1351 | 0 | 4789280.9185 | 1.3304 | 2124354.5135 | 0.5901 | 5322.7216 | 5056.5855 | 4955.4538 | 4707.6811 | 4236.913 | 3813.2217 | 3622.5606 | 3550.1094 | 3372.6039 | 3035.3435 | 0.00084315 | 0.32267
| High | 1092 | 70 | 16.4167 | 59.1 | 0.18056 | 0.65 | 256941.1832 | -2601.9193 | No | 96.5677 | 187.0522 | 344.2743 | 627.8942 | 10307.9296 | 10307.9296 | 0 | 7706.0103 | 0 | 4799588.8481 | 1.3332 | 2132060.5238 | 0.59224 | 6935.4093 | 6588.6388 | 6456.866 | 6134.0227 | 5520.6205 | 4968.5584 | 4720.1305 | 4625.7279 | 4394.4415 | 3954.9973 | 0.0010986 | 0.32377
| High | 1093 | 71 | 16.6944 | 60.1 | 0.36111 | 1.3 | 265709.8791 | -8768.696 | No | 99.8633 | 187.0522 | 688.5486 | 975.4641 | 16284.8309 | 16284.8309 | 0 | 7516.135 | 0 | 4815873.6791 | 1.3377 | 2139576.6588 | 0.59433 | 6764.5215 | 6426.2954 | 6297.7695 | 5982.881 | 5384.5929 | 4846.1336 | 4603.8269 | 4511.7504 | 4286.1629 | 3857.5466 | 0.0010715 | 0.32484
| High | 1094 | 72 | 17.1389 | 61.7 | 0.40278 | 1.45 | 280045.8143 | -14335.9352 | No | 105.2513 | 187.0522 | 767.9965 | 1060.3 | 18172.3632 | 18172.3632 | 0 | 3836.428 | 0 | 4834046.0422 | 1.3428 | 2143413.0868 | 0.59539 | 3452.7852 | 3280.1459 | 3214.543 | 3053.8159 | 2748.4343 | 2473.5908 | 2349.9113 | 2302.9131 | 2187.7674 | 1968.9907 | 0.00054694 | 0.32539
| High | 1095 | 73 | 17.5 | 63 | 0.27778 | 1 | 291971.0938 | -11925.2794 | No | 109.7332 | 187.0522 | 529.6528 | 826.4382 | 14462.6677 | 14462.6677 | 0 | 2537.3883 | 0 | 4848508.71 | 1.3468 | 2145950.4751 | 0.5961 | 2283.6495 | 2169.467 | 2126.0777 | 2019.7738 | 1817.7964 | 1636.0168 | 1554.2159 | 1523.1316 | 1446.975 | 1302.2775 | 0.00036174 | 0.32575
| High | 1096 | 74 | 17.6944 | 63.7 | 0.125 | 0.45 | 298495.3861 | -6524.2923 | No | 112.1853 | 187.0522 | 238.3437 | 537.5812 | 9512.2005 | 9512.2005 | 0 | 2987.9082 | 0 | 4858020.9105 | 1.3495 | 2148938.3833 | 0.59693 | 2689.1174 | 2554.6615 | 2503.5683 | 2378.3898 | 2140.5509 | 1926.4958 | 1830.171 | 1793.5676 | 1703.8892 | 1533.5003 | 0.00042597 | 0.32618
| High | 1097 | 75 | 17.75 | 63.9 | -0.027778 | -0.1 | 300372.7109 | -1877.3248 | Yes | 112.8908 | 187.0522 | -52.9653 | 246.9777 | 4383.8547 | 4383.8547 | 52.9653 | 2506.5298 | 940.1337 | 4862404.7652 | 1.3507 | 2151444.9131 | 0.59762 | 2255.8769 | 2143.083 | 2100.2214 | 1995.2103 | 1795.6893 | 1616.1203 | 1535.3143 | 1504.608 | 1429.3776 | 1286.4399 | 0.00035734 | 0.32654
| High | 1098 | 76 | 17.6389 | 63.5 | -0.22222 | -0.8 | 296623.9463 | 3748.7647 | Yes | 111.4819 | 187.0522 | -423.7222 | -125.1881 | -2208.1796 | -2208.1796 | 423.7222 | 1540.5851 | 7473.9892 | 4862404.7652 | 1.3507 | 2152985.4982 | 0.59805 | 1386.5265 | 1317.2002 | 1290.8562 | 1226.3134 | 1103.6821 | 993.3139 | 943.6482 | 924.7752 | 878.5364 | 790.6828 | 0.00021963 | 0.32675
| High | 1099 | 77 | 17.3056 | 62.3 | -0.44444 | -1.6 | 285518.893 | 11105.0532 | Yes | 107.3082 | 187.0522 | -847.4444 | -553.084 | -9571.4265 | -9571.4265 | 847.4444 | 1533.6268 | 14665.4969 | 4862404.7652 | 1.3507 | 2154519.1249 | 0.59848 | 1380.2641 | 1311.2509 | 1285.0259 | 1220.7746 | 1098.6971 | 988.8274 | 939.386 | 920.5983 | 874.5684 | 787.1116 | 0.00021864 | 0.32697
| High | 1100 | 78 | 16.75 | 60.3 | -0.47222 | -1.7 | 267481.2734 | 18037.6196 | Yes | 100.5291 | 187.0522 | -900.4097 | -612.8285 | -10264.8773 | -10264.8773 | 900.4097 | 7772.7423 | 15081.8628 | 4862404.7652 | 1.3507 | 2162291.8672 | 0.60064 | 6995.4681 | 6645.6947 | 6512.7808 | 6187.1417 | 5568.4275 | 5011.5848 | 4761.0056 | 4665.7854 | 4432.4962 | 3989.2466 | 0.0011081 | 0.32808
| High | 1101 | 79 | 16.3611 | 58.9 | -0.26389 | -0.95 | 255205.0991 | 12276.1744 | Yes | 95.9152 | 187.0522 | -503.1701 | -220.2027 | -3602.7615 | -3602.7615 | 503.1701 | 8673.4129 | 8232.4226 | 4862404.7652 | 1.3507 | 2170965.2801 | 0.60305 | 7806.0716 | 7415.768 | 7267.4527 | 6904.08 | 6213.672 | 5592.3048 | 5312.6896 | 5206.4358 | 4946.114 | 4451.5026 | 0.0012365 | 0.32932
| High | 1102 | 80 | 16.2222 | 58.4 | -0.013889 | -0.05 | 250890.6358 | 4314.4633 | Yes | 94.2937 | 187.0522 | -26.4826 | 254.8632 | 4134.448 | 4134.448 | 26.4826 | 8448.9112 | 429.6073 | 4866539.2131 | 1.3518 | 2179414.1913 | 0.60539 | 7604.0201 | 7223.8191 | 7079.3427 | 6725.3756 | 6052.838 | 5447.5542 | 5175.1765 | 5071.673 | 4818.0893 | 4336.2804 | 0.0012045 | 0.33052
| High | 1103 | 81 | 16.3333 | 58.8 | 0.25 | 0.9 | 254339.2639 | -3448.6281 | No | 95.5898 | 187.0522 | 476.6875 | 759.3295 | 12402.3816 | 12402.3816 | 0 | 8953.7535 | 0 | 4878941.5948 | 1.3553 | 2188367.9449 | 0.60788 | 8058.3782 | 7655.4593 | 7502.3501 | 7127.2326 | 6414.5093 | 5773.0584 | 5484.4055 | 5374.7174 | 5105.9815 | 4595.3833 | 0.0012765 | 0.3318
| High | 1104 | 82 | 16.7222 | 60.2 | 0.48611 | 1.75 | 266594.8407 | -12255.5768 | No | 100.1959 | 187.0522 | 926.8924 | 1214.1404 | 20303.1261 | 20303.1261 | 0 | 8047.5494 | 0 | 4899244.7209 | 1.3609 | 2196415.4942 | 0.61012 | 7242.7944 | 6880.6547 | 6743.0416 | 6405.8895 | 5765.3006 | 5188.7705 | 4929.332 | 4830.7454 | 4589.2081 | 4130.2873 | 0.0011473 | 0.33295
| High | 1105 | 83 | 17.3056 | 62.3 | 0.51389 | 1.85 | 285518.893 | -18924.0524 | No | 107.3082 | 187.0522 | 979.8576 | 1274.218 | 22051.0512 | 22051.0512 | 0 | 3126.9989 | 0 | 4921295.7721 | 1.367 | 2199542.4931 | 0.61098 | 2814.299 | 2673.584 | 2620.1123 | 2489.1067 | 2240.1961 | 2016.1764 | 1915.3676 | 1877.0603 | 1783.2073 | 1604.8865 | 0.0004458 | 0.33339
| High | 1106 | 84 | 17.75 | 63.9 | 0.30556 | 1.1 | 300372.7109 | -14853.8179 | No | 112.8908 | 187.0522 | 582.6181 | 882.5611 | 15665.4589 | 15665.4589 | 0 | 811.641 | 0 | 4936961.231 | 1.3714 | 2200354.134 | 0.61121 | 730.4769 | 693.953 | 680.074 | 646.0703 | 581.4632 | 523.3169 | 497.1511 | 487.208 | 462.8476 | 416.5629 | 0.00011571 | 0.33351
| High | 1107 | 85 | 17.9167 | 64.5 | 0.069444 | 0.25 | 306039.9957 | -5667.2847 | No | 115.0208 | 187.0522 | 132.4132 | 434.4862 | 7784.5439 | 7784.5439 | 0 | 2117.2592 | 0 | 4944745.7749 | 1.3735 | 2202471.3932 | 0.6118 | 1905.5332 | 1810.2566 | 1774.0515 | 1685.3489 | 1516.814 | 1365.1326 | 1296.876 | 1270.9384 | 1207.3915 | 1086.6524 | 0.00030185 | 0.33381
| High | 1108 | 86 | 17.8889 | 64.4 | -0.13889 | -0.5 | 305091.7701 | 948.2256 | Yes | 114.6644 | 187.0522 | -264.8264 | 36.8902 | 659.9249 | 659.9249 | 264.8264 | 1608.1505 | 4737.4498 | 4945405.6997 | 1.3737 | 2204079.5437 | 0.61224 | 1447.3354 | 1374.9686 | 1347.4693 | 1280.0958 | 1152.0862 | 1036.8776 | 985.0337 | 965.333 | 917.0664 | 825.3598 | 0.00022927 | 0.33404
| High | 1109 | 87 | 17.6389 | 63.5 | -0.33333 | -1.2 | 296623.9463 | 8467.8238 | Yes | 111.4819 | 187.0522 | -635.5833 | -337.0492 | -5945.1742 | -5945.1742 | 635.5833 | 2522.6496 | 11210.9838 | 4945405.6997 | 1.3737 | 2206602.1932 | 0.61295 | 2270.3846 | 2156.8654 | 2113.7281 | 2008.0417 | 1807.2375 | 1626.5138 | 1545.1881 | 1514.2843 | 1438.5701 | 1294.7131 | 0.00035964 | 0.3344
| High | 1110 | 88 | 17.2222 | 62 | -0.31944 | -1.15 | 282775.733 | 13848.2133 | Yes | 106.2773 | 187.0522 | -609.1007 | -315.7713 | -5438.2829 | -5438.2829 | 609.1007 | 8409.9304 | 10490.0675 | 4945405.6997 | 1.3737 | 2215012.1236 | 0.61528 | 7568.9374 | 7190.4905 | 7046.6807 | 6694.3466 | 6024.912 | 5422.4208 | 5151.2997 | 5048.2737 | 4795.8601 | 4316.2741 | 0.001199 | 0.3356
| High | 1111 | 89 | 17 | 61.2 | -0.097222 | -0.35 | 275525.375 | 7250.358 | Yes | 103.5523 | 187.0522 | -185.3785 | 105.226 | 1788.8423 | 1788.8423 | 185.3785 | 9039.2003 | 3151.434 | 4947194.542 | 1.3742 | 2224051.3239 | 0.61779 | 8135.2803 | 7728.5162 | 7573.9459 | 7195.2486 | 6475.7238 | 5828.1514 | 5536.7438 | 5426.0089 | 5154.7085 | 4639.2376 | 0.0012887 | 0.33689
| High | 1112 | 90 | 17.0278 | 61.3 | 0.19444 | 0.7 | 276426.5204 | -901.1454 | No | 103.891 | 187.0522 | 370.7569 | 661.7001 | 11267.2825 | 11267.2825 | 0 | 10366.1372 | 0 | 4958461.8245 | 1.3774 | 2234417.4611 | 0.62067 | 9329.5234 | 8863.0473 | 8685.7863 | 8251.497 | 7426.3473 | 6683.7126 | 6349.5269 | 6222.5364 | 5911.4096 | 5320.2686 | 0.0014779 | 0.33836
| High | 1113 | 91 | 17.3889 | 62.6 | 0.55556 | 2 | 288275.2944 | -11848.774 | No | 108.3442 | 187.0522 | 1059.3056 | 1354.7019 | 23556.7612 | 23556.7612 | 0 | 11707.9871 | 0 | 4982018.5857 | 1.3839 | 2246125.4482 | 0.62392 | 10537.1884 | 10010.329 | 9810.1224 | 9319.6163 | 8387.6547 | 7548.8892 | 7171.4447 | 7028.0159 | 6676.6151 | 6008.9536 | 0.0016692 | 0.34003
| High | 1114 | 92 | 18.1389 | 65.3 | 0.75 | 2.7 | 313678.7657 | -25403.4714 | No | 117.8917 | 187.0522 | 1430.0625 | 1735.0064 | 31471.0883 | 31471.0883 | 0 | 6067.6169 | 0 | 5013489.674 | 1.3926 | 2252193.0652 | 0.62561 | 5460.8553 | 5187.8125 | 5084.0562 | 4829.8534 | 4346.8681 | 3912.1813 | 3716.5722 | 3642.2408 | 3460.1287 | 3114.1159 | 0.00086503 | 0.3409
| High | 1115 | 93 | 18.8889 | 68 | 0.56944 | 2.05 | 340154.784 | -26476.0182 | No | 127.8424 | 187.0522 | 1085.7882 | 1400.6827 | 26457.3405 | 26457.3405 | 0 | -18.6778 | 0 | 5039947.0144 | 1.4 | 2252174.3874 | 0.6256 | -16.81 | -15.9695 | -15.6501 | -14.8676 | -13.3808 | -12.0428 | -11.4406 | -11.2118 | -10.6512 | -9.5861 | -2.6628e-06 | 0.3409
| High | 1116 | 94 | 19.2778 | 69.4 | 0.23611 | 0.85 | 354305.3407 | -14150.5567 | No | 133.1606 | 187.0522 | 450.2049 | 770.4177 | 14851.9409 | 14851.9409 | 0 | 701.3842 | 0 | 5054798.9553 | 1.4041 | 2252875.7716 | 0.6258 | 631.2458 | 599.6835 | 587.6898 | 558.3053 | 502.4748 | 452.2273 | 429.6159 | 421.0236 | 399.9724 | 359.9752 | 9.9993e-05 | 0.341
| High | 1117 | 95 | 19.3611 | 69.7 | -0.013889 | -0.05 | 357375.1199 | -3069.7792 | Yes | 134.3144 | 187.0522 | -26.4826 | 294.8839 | 5709.2803 | 5709.2803 | 26.4826 | 2639.5011 | 512.7333 | 5060508.2356 | 1.4057 | 2255515.2726 | 0.62653 | 2375.5509 | 2256.7734 | 2211.6379 | 2101.056 | 1890.9504 | 1701.8554 | 1616.7626 | 1584.4274 | 1505.206 | 1354.6854 | 0.0003763 | 0.34137
| High | 1118 | 96 | 19.25 | 69.3 | -0.22222 | -0.8 | 353285.0234 | 4090.0965 | Yes | 132.7772 | 187.0522 | -423.7222 | -103.8929 | -1999.9378 | -1999.9378 | 423.7222 | 2090.1587 | 8156.6528 | 5060508.2356 | 1.4057 | 2257605.4313 | 0.62711 | 1881.1428 | 1787.0857 | 1751.344 | 1663.7768 | 1497.3991 | 1347.6592 | 1280.2762 | 1254.6707 | 1191.9372 | 1072.7434 | 0.00029798 | 0.34167
| High | 1119 | 97 | 18.9167 | 68.1 | -0.33333 | -1.2 | 341155.9748 | 12129.0486 | Yes | 128.2186 | 187.0522 | -635.5833 | -320.3125 | -6059.2451 | -6059.2451 | 635.5833 | 6069.8036 | 12023.1181 | 5060508.2356 | 1.4057 | 2263675.2349 | 0.6288 | 5462.8232 | 5189.682 | 5085.8884 | 4831.594 | 4348.4346 | 3913.5911 | 3717.9116 | 3643.5533 | 3461.3757 | 3115.2381 | 0.00086534 | 0.34254
| High | 1120 | 98 | 18.5833 | 66.9 | -0.26389 | -0.95 | 329238.7873 | 11917.1875 | Yes | 123.7397 | 187.0522 | -503.1701 | -192.3782 | -3575.0287 | -3575.0287 | 503.1701 | 8342.1588 | 9350.5784 | 5060508.2356 | 1.4057 | 2272017.3937 | 0.63112 | 7507.9429 | 7132.5458 | 6989.8949 | 6640.4001 | 5976.3601 | 5378.7241 | 5109.7879 | 5007.5921 | 4757.2125 | 4281.4913 | 0.0011893 | 0.34373
| High | 1121 | 99 | 18.3889 | 66.2 | -0.16667 | -0.6 | 322384.9333 | 6853.8541 | Yes | 121.1638 | 187.0522 | -317.7917 | -9.5757 | -176.0861 | -176.0861 | 317.7917 | 6677.768 | 5843.8356 | 5060508.2356 | 1.4057 | 2278695.1617 | 0.63297 | 6009.9912 | 5709.4916 | 5595.3018 | 5315.5367 | 4783.983 | 4305.5847 | 4090.3055 | 4008.4994 | 3808.0744 | 3427.267 | 0.00095202 | 0.34468
| High | 1122 | 100 | 18.25 | 65.7 | -0.18056 | -0.65 | 317533.4609 | 4851.4723 | Yes | 119.3405 | 187.0522 | -344.2743 | -37.8817 | -691.3405 | -691.3405 | 344.2743 | 4160.1318 | 6283.0061 | 5060508.2356 | 1.4057 | 2282855.2935 | 0.63413 | 3744.1186 | 3556.9127 | 3485.7744 | 3311.4857 | 2980.3371 | 2682.3034 | 2548.1882 | 2497.2245 | 2372.3633 | 2135.1269 | 0.00059309 | 0.34527
| High | 1123 | 101 | 18.0278 | 64.9 | -0.34722 | -1.25 | 309847.6106 | 7685.8503 | Yes | 116.4518 | 187.0522 | -662.066 | -358.562 | -6464.0753 | -6464.0753 | 662.066 | 1221.775 | 11935.5782 | 5060508.2356 | 1.4057 | 2284077.0685 | 0.63447 | 1099.5975 | 1044.6176 | 1023.7253 | 972.539 | 875.2851 | 787.7566 | 748.3688 | 733.4014 | 696.7313 | 627.0582 | 0.00017418 | 0.34545
| High | 1124 | 102 | 17.5556 | 63.2 | -0.63889 | -2.3 | 293827.821 | 16019.7896 | Yes | 110.431 | 187.0522 | -1218.2014 | -920.7182 | -16163.7193 | -16163.7193 | 1218.2014 | -143.9296 | 21386.2022 | 5060508.2356 | 1.4057 | 2283933.1388 | 0.63443 | -129.5367 | -123.0598 | -120.5986 | -114.5687 | -103.1118 | -92.8006 | -88.1606 | -86.3974 | -82.0775 | -73.8698 | -2.0519e-05 | 0.34545
| High | 1125 | 103 | 16.75 | 60.3 | -1.0278 | -3.7 | 267481.2734 | 26346.5476 | Yes | 100.5291 | 187.0522 | -1959.7153 | -1672.1341 | -28008.2454 | -28008.2454 | 1959.7153 | -1661.6978 | 32825.2309 | 5060508.2356 | 1.4057 | 2282271.441 | 0.63396 | -1495.528 | -1420.7516 | -1392.3366 | -1322.7198 | -1190.4478 | -1071.403 | -1017.8329 | -997.4762 | -947.6024 | -852.8422 | -0.0002369 | 0.34545
| High | 1126 | 104 | 15.5 | 55.8 | -1.3611 | -4.9 | 229048.3437 | 38432.9297 | Yes | 86.0846 | 187.0522 | -2595.2986 | -2322.1619 | -35993.5088 | -35993.5088 | 2595.2986 | 2439.4209 | 40227.1285 | 5060508.2356 | 1.4057 | 2284710.8619 | 0.63464 | 2195.4788 | 2085.7049 | 2043.9908 | 1941.7912 | 1747.6121 | 1572.8509 | 1494.2083 | 1464.3242 | 1391.108 | 1251.9972 | 0.00034778 | 0.34579
| High | 1127 | 105 | 14.0278 | 50.5 | -1.4722 | -5.3 | 187603.7495 | 41444.5942 | Yes | 70.5082 | 187.0522 | -2807.1597 | -2549.5993 | -35765.2129 | -35765.2129 | 2807.1597 | 5679.3814 | 39378.2128 | 5060508.2356 | 1.4057 | 2290390.2433 | 0.63622 | 5111.4432 | 4855.8711 | 4758.7536 | 4520.816 | 4068.7344 | 3661.8609 | 3478.7679 | 3409.1925 | 3238.7329 | 2914.8596 | 0.00080968 | 0.3466
| High | 1128 | 106 | 12.5556 | 45.2 | -1.4444 | -5.2 | 150291.9182 | 37311.8313 | Yes | 56.4851 | 187.0522 | -2754.1944 | -2510.6572 | -31522.6957 | -31522.6957 | 2754.1944 | 5789.1356 | 34580.4414 | 5060508.2356 | 1.4057 | 2296179.3789 | 0.63783 | 5210.2221 | 4949.7109 | 4850.7167 | 4608.1809 | 4147.3628 | 3732.6265 | 3545.9952 | 3475.0753 | 3301.3215 | 2971.1894 | 0.00082533 | 0.34743
| High | 1129 | 107 | 11.1389 | 40.1 | -1.25 | -4.5 | 118289.856 | 32002.0622 | Yes | 44.4576 | 187.0522 | -2383.4375 | -2151.9278 | -23970.0842 | -23970.0842 | 2383.4375 | 8031.978 | 26548.8455 | 5060508.2356 | 1.4057 | 2304211.3569 | 0.64006 | 7228.7802 | 6867.3412 | 6729.9944 | 6393.4947 | 5754.1452 | 5178.7307 | 4919.7941 | 4821.3983 | 4580.3284 | 4122.2955 | 0.0011451 | 0.34857
| High | 1130 | 108 | 10.0556 | 36.2 | -1 | -3.6 | 96399.7481 | 21890.1079 | Yes | 36.2305 | 187.0522 | -1906.75 | -1683.4673 | -16928.1994 | -16928.1994 | 1906.75 | 4961.9085 | 19173.4306 | 5060508.2356 | 1.4057 | 2309173.2654 | 0.64144 | 4465.7177 | 4242.4318 | 4157.5832 | 3949.704 | 3554.7336 | 3199.2602 | 3039.2972 | 2978.5113 | 2829.5857 | 2546.6271 | 0.0007074 | 0.34928
| High | 1131 | 109 | 9.1389 | 32.9 | -0.88889 | -3.2 | 79625.2032 | 16774.5448 | Yes | 29.926 | 187.0522 | -1694.8889 | -1477.9107 | -13506.4618 | -13506.4618 | 1694.8889 | 3268.0831 | 15489.4012 | 5060508.2356 | 1.4057 | 2312441.3485 | 0.64234 | 2941.2748 | 2794.211 | 2738.3268 | 2601.4105 | 2341.2694 | 2107.1425 | 2001.7854 | 1961.7497 | 1863.6622 | 1677.296 | 0.00046592 | 0.34975
| High | 1132 | 110 | 8.2778 | 29.8 | -0.875 | -3.15 | 65326.7851 | 14298.4181 | Yes | 24.5521 | 187.0522 | -1668.4062 | -1456.8019 | -12059.0826 | -12059.0826 | 1668.4062 | 2239.3355 | 13810.6962 | 5060508.2356 | 1.4057 | 2314680.684 | 0.64297 | 2015.4019 | 1914.6318 | 1876.3392 | 1782.5222 | 1604.27 | 1443.843 | 1371.6509 | 1344.2179 | 1277.007 | 1149.3063 | 0.00031925 | 0.35007
| High | 1133 | 111 | 7.3889 | 26.6 | -0.94444 | -3.4 | 52050.1555 | 13276.6296 | Yes | 19.5623 | 187.0522 | -1800.8194 | -1594.205 | -11779.4033 | -11779.4033 | 1800.8194 | 1497.2263 | 13306.0548 | 5060508.2356 | 1.4057 | 2316177.9104 | 0.64338 | 1347.5037 | 1280.1285 | 1254.526 | 1191.7997 | 1072.6197 | 965.3577 | 917.0898 | 898.748 | 853.8106 | 768.4296 | 0.00021345 | 0.35028
| High | 1134 | 112 | 6.3889 | 23 | -1 | -3.6 | 38914.7666 | 13135.3889 | Yes | 14.6256 | 187.0522 | -1906.75 | -1705.0723 | -10893.5172 | -10893.5172 | 1906.75 | 2241.8717 | 12182.0139 | 5060508.2356 | 1.4057 | 2318419.7821 | 0.64401 | 2017.6845 | 1916.8003 | 1878.4643 | 1784.5411 | 1606.087 | 1445.4783 | 1373.2043 | 1345.7403 | 1278.4532 | 1150.6079 | 0.00031961 | 0.3506
| High | 1135 | 113 | 5.3889 | 19.4 | -0.93056 | -3.35 | 27686.1277 | 11228.6389 | Yes | 10.4054 | 187.0522 | -1774.3368 | -1576.8792 | -8497.6268 | -8497.6268 | 1774.3368 | 2731.0121 | 9561.7039 | 5060508.2356 | 1.4057 | 2321150.7942 | 0.64476 | 2457.9109 | 2335.0154 | 2288.3151 | 2173.8993 | 1956.5094 | 1760.8584 | 1672.8155 | 1639.3592 | 1557.3913 | 1401.6521 | 0.00038935 | 0.35099
| High | 1136 | 114 | 4.5278 | 16.3 | -0.66667 | -2.4 | 19544.9231 | 8141.2046 | Yes | 7.3457 | 187.0522 | -1271.1667 | -1076.7688 | -4875.3699 | -4875.3699 | 1271.1667 | 3265.8347 | 5755.5602 | 5060508.2356 | 1.4057 | 2324416.6289 | 0.64567 | 2939.2512 | 2792.2887 | 2736.4429 | 2599.6207 | 2339.6587 | 2105.6928 | 2000.4082 | 1960.4 | 1862.38 | 1676.142 | 0.00046559 | 0.35146
| High | 1137 | 115 | 4.0556 | 14.6 | -0.29167 | -1.05 | 15680.6647 | 3864.2584 | Yes | 5.8934 | 187.0522 | -556.1354 | -363.1899 | -1472.9368 | -1472.9368 | 556.1354 | 2391.3216 | 2255.4381 | 5060508.2356 | 1.4057 | 2326807.9505 | 0.64634 | 2152.1895 | 2044.58 | 2003.6884 | 1903.504 | 1713.1536 | 1541.8382 | 1464.7463 | 1435.4514 | 1363.6788 | 1227.3109 | 0.00034092 | 0.3518
| High | 1138 | 116 | 3.9444 | 14.2 | -0.041667 | -0.15 | 14833.2203 | 847.4444 | Yes | 5.5749 | 187.0522 | -79.4479 | 113.1791 | 446.4287 | 446.4287 | 79.4479 | 1293.8732 | 313.3779 | 5060954.6643 | 1.4058 | 2328101.8237 | 0.64669 | 1164.4859 | 1106.2616 | 1084.1363 | 1029.9295 | 926.9366 | 834.2429 | 792.5308 | 776.6801 | 737.8461 | 664.0615 | 0.00018446 | 0.35198
| High | 1139 | 117 | 3.9722 | 14.3 | 0.055556 | 0.2 | 15042.8745 | -209.6542 | No | 5.6537 | 187.0522 | 105.9306 | 298.6364 | 1186.2501 | 1186.2501 | 0 | 976.5958 | 0 | 5062140.9144 | 1.4062 | 2329078.4195 | 0.64697 | 878.9363 | 834.9895 | 818.2897 | 777.3752 | 699.6377 | 629.6739 | 598.1902 | 586.2264 | 556.9151 | 501.2236 | 0.00013923 | 0.35212
| High | 1140 | 118 | 4.0556 | 14.6 | 0.11111 | 0.4 | 15680.6647 | -637.7902 | No | 5.8934 | 187.0522 | 211.8611 | 404.8066 | 1641.7158 | 1641.7158 | 0 | 1003.9256 | 0 | 5063782.6302 | 1.4066 | 2330082.3451 | 0.64725 | 903.533 | 858.3564 | 841.1893 | 799.1298 | 719.2168 | 647.2951 | 614.9304 | 602.6318 | 572.5002 | 515.2502 | 0.00014313 | 0.35226
| High | 1141 | 119 | 4.1944 | 15.1 | 0.25 | 0.9 | 16773.0736 | -1092.4089 | No | 6.3039 | 187.0522 | 476.6875 | 670.0436 | 2810.4606 | 2810.4606 | 0 | 1718.0518 | 0 | 5066593.0909 | 1.4074 | 2331800.3969 | 0.64772 | 1546.2466 | 1468.9343 | 1439.5556 | 1367.5778 | 1230.82 | 1107.738 | 1052.3511 | 1031.3041 | 979.7389 | 881.765 | 0.00024493 | 0.35251
| High | 1142 | 120 | 4.5556 | 16.4 | 0.55556 | 2 | 19785.4738 | -3012.4002 | No | 7.4361 | 187.0522 | 1059.3056 | 1253.7938 | 5711.7274 | 5711.7274 | 0 | 2699.3272 | 0 | 5072304.8183 | 1.409 | 2334499.7242 | 0.64847 | 2429.3945 | 2307.9248 | 2261.7663 | 2148.678 | 1933.8102 | 1740.4292 | 1653.4077 | 1620.3395 | 1539.3226 | 1385.3903 | 0.00038483 | 0.35289
| High | 1143 | 121 | 5.3056 | 19.1 | 0.84722 | 3.05 | 26836.4764 | -7051.0026 | No | 10.0861 | 187.0522 | 1615.441 | 1812.5793 | 9616.7399 | 9616.7399 | 0 | 2565.7373 | 0 | 5081921.5582 | 1.4116 | 2337065.4615 | 0.64918 | 2309.1636 | 2193.7054 | 2149.8313 | 2042.3398 | 1838.1058 | 1654.2952 | 1571.5804 | 1540.1488 | 1463.1414 | 1316.8273 | 0.00036579 | 0.35326
| High | 1144 | 122 | 6.25 | 22.5 | 0.73611 | 2.65 | 37241.2109 | -10404.7346 | No | 13.9966 | 187.0522 | 1403.5799 | 1604.6286 | 10028.9289 | 10028.9289 | 0 | -375.8057 | 0 | 5091950.4871 | 1.4144 | 2336689.6558 | 0.64908 | -338.2251 | -321.3139 | -314.8876 | -299.1432 | -269.2289 | -242.306 | -230.1907 | -225.5869 | -214.3075 | -192.8768 | -5.3577e-05 | 0.35326
| High | 1145 | 123 | 6.7778 | 24.4 | 0.31944 | 1.15 | 43796.3997 | -6555.1888 | No | 16.4603 | 187.0522 | 609.1007 | 812.6131 | 5507.7112 | 5507.7112 | 0 | -1047.4776 | 0 | 5097458.1983 | 1.416 | 2335642.1782 | 0.64879 | -942.7298 | -895.5933 | -877.6815 | -833.7974 | -750.4176 | -675.3759 | -641.6071 | -628.7749 | -597.3362 | -537.6026 | -0.00014933 | 0.35326
| High | 1146 | 124 | 6.8889 | 24.8 | -0.23611 | -0.85 | 45244.1173 | -1447.7176 | Yes | 17.0044 | 187.0522 | -450.2049 | -246.1483 | -1695.6885 | -1695.6885 | 450.2049 | -3143.4061 | 3101.4113 | 5097458.1983 | 1.416 | 2332498.7722 | 0.64792 | -2829.0654 | -2687.6122 | -2633.8599 | -2502.1669 | -2251.9502 | -2026.7552 | -1925.4175 | -1886.9091 | -1792.5637 | -1613.3073 | -0.00044814 | 0.35326
| High | 1147 | 125 | 6.3056 | 22.7 | -1.0278 | -3.7 | 37906.2194 | 7337.8979 | Yes | 14.2465 | 187.0522 | -1959.7153 | -1758.4166 | -11087.7935 | -11087.7935 | 1959.7153 | -3749.8956 | 12357.0936 | 5097458.1983 | 1.416 | 2328748.8766 | 0.64687 | -3374.9061 | -3206.1608 | -3142.0375 | -2984.9357 | -2686.4421 | -2417.7979 | -2296.908 | -2250.9698 | -2138.4213 | -1924.5792 | -0.00053461 | 0.35326
| High | 1148 | 126 | 4.8333 | 17.4 | -1.2361 | -4.45 | 22271.8993 | 15634.3201 | Yes | 8.3706 | 187.0522 | -2356.9549 | -2161.5321 | -10447.4052 | -10447.4052 | 2356.9549 | 5186.9149 | 11391.9485 | 5097458.1983 | 1.416 | 2333935.7915 | 0.64832 | 4668.2234 | 4434.8123 | 4346.116 | 4128.8102 | 3715.9292 | 3344.3363 | 3177.1195 | 3113.5771 | 2957.8982 | 2662.1084 | 0.00073947 | 0.354
| High | 1149 | 127 | 3.8333 | 13.8 | -0.75 | -2.7 | 14009.316 | 8262.5833 | Yes | 5.2652 | 187.0522 | -1430.0625 | -1237.7451 | -4744.6896 | -4744.6896 | 1430.0625 | 3517.8937 | 5481.9062 | 5097458.1983 | 1.416 | 2337453.6852 | 0.64929 | 3166.1043 | 3007.7991 | 2947.6431 | 2800.261 | 2520.2349 | 2268.2114 | 2154.8008 | 2111.7048 | 2006.1196 | 1805.5076 | 0.00050153 | 0.3545
| High | 1150 | 128 | 3.3333 | 12 | -0.25 | -0.9 | 10593.0556 | 3416.2604 | Yes | 3.9813 | 187.0522 | -476.6875 | -285.6541 | -952.1803 | -952.1803 | 476.6875 | 2464.0802 | 1588.9583 | 5097458.1983 | 1.416 | 2339917.7654 | 0.64998 | 2217.6722 | 2106.7885 | 2064.6528 | 1961.4201 | 1765.2781 | 1588.7503 | 1509.3128 | 1479.1265 | 1405.1702 | 1264.6532 | 0.00035129 | 0.35485
| High | 1151 | 129 | 3.3333 | 12 | 0 | 0 | 10593.0556 | 0 | No | 3.9813 | 187.0522 | 0 | 191.0334 | 636.7781 | 636.7781 | 0 | 636.7781 | 0 | 5098094.9764 | 1.4161 | 2340554.5434 | 0.65015 | 573.1003 | 544.4453 | 533.5564 | 506.8785 | 456.1907 | 410.5716 | 390.043 | 382.2422 | 363.1301 | 326.8171 | 9.0783e-05 | 0.35494
| High | 1152 | 130 | 3.3333 | 12 | 0.26389 | 0.95 | 10593.0556 | 0 | No | 3.9813 | 187.0522 | 503.1701 | 694.2036 | 2314.0119 | 2314.0119 | 0 | 2314.0119 | 0 | 5100408.9883 | 1.4168 | 2342868.5553 | 0.6508 | 2082.6107 | 1978.4802 | 1938.9106 | 1841.965 | 1657.7685 | 1491.9917 | 1417.3921 | 1389.0442 | 1319.592 | 1187.6328 | 0.0003299 | 0.35527
| High | 1153 | 131 | 3.8611 | 13.9 | 0.94444 | 3.4 | 14213.0852 | -3620.0296 | No | 5.3418 | 187.0522 | 1800.8194 | 1993.2134 | 7696.0184 | 7696.0184 | 0 | 4075.9888 | 0 | 5108105.0067 | 1.4189 | 2346944.5441 | 0.65193 | 3668.3899 | 3484.9704 | 3415.271 | 3244.5075 | 2920.0567 | 2628.0511 | 2496.6485 | 2446.7155 | 2324.3798 | 2091.9418 | 0.00058109 | 0.35585
| High | 1154 | 132 | 5.2222 | 18.8 | 1.5556 | 5.6 | 26000.0664 | -11786.9812 | No | 9.7718 | 187.0522 | 2966.0556 | 3162.8795 | 16517.2595 | 16517.2595 | 0 | 4730.2784 | 0 | 5124622.2662 | 1.4235 | 2351674.8225 | 0.65324 | 4257.2505 | 4044.388 | 3963.5002 | 3765.3252 | 3388.7927 | 3049.9134 | 2897.4178 | 2839.4694 | 2697.4959 | 2427.7463 | 0.00067437 | 0.35653
| High | 1155 | 133 | 6.9722 | 25.1 | 1.5278 | 5.5 | 46345.3537 | -20345.2873 | No | 17.4182 | 187.0522 | 2913.0903 | 3117.5607 | 21736.326 | 21736.326 | 0 | 1391.0387 | 0 | 5146358.5922 | 1.4295 | 2353065.8611 | 0.65363 | 1251.9348 | 1189.338 | 1165.5513 | 1107.2737 | 996.5463 | 896.8917 | 852.0471 | 835.0062 | 793.2559 | 713.9303 | 0.00019831 | 0.35673
| High | 1156 | 134 | 8.2778 | 29.8 | 1.2083 | 4.35 | 65326.7851 | -18981.4314 | No | 24.5521 | 187.0522 | 2303.9896 | 2515.5939 | 20823.5273 | 20823.5273 | 0 | 1842.0959 | 0 | 5167182.1195 | 1.4353 | 2354907.9571 | 0.65414 | 1657.8863 | 1574.992 | 1543.4922 | 1466.3176 | 1319.6858 | 1187.7172 | 1128.3314 | 1105.7647 | 1050.4765 | 945.4288 | 0.00026262 | 0.35699
| High | 1157 | 135 | 9.3889 | 33.8 | 1.1667 | 4.2 | 84041.1833 | -18714.3981 | No | 31.5857 | 187.0522 | 2224.5417 | 2443.1795 | 22938.7412 | 22938.7412 | 0 | 4224.343 | 0 | 5190120.8607 | 1.4417 | 2359132.3001 | 0.65531 | 3801.9087 | 3611.8133 | 3539.577 | 3362.5982 | 3026.3383 | 2723.7045 | 2587.5193 | 2535.7689 | 2408.9804 | 2168.0824 | 0.00060225 | 0.35759
| High | 1158 | 136 | 10.6111 | 38.2 | 1.3333 | 4.8 | 107345.9055 | -23304.7222 | No | 40.3444 | 187.0522 | 2542.3333 | 2769.7299 | 29389.9122 | 29389.9122 | 0 | 6085.19 | 0 | 5219510.7729 | 1.4499 | 2365217.4901 | 0.657 | 5476.671 | 5202.8374 | 5098.7807 | 4843.8417 | 4359.4575 | 3923.5117 | 3727.3362 | 3652.7894 | 3470.15 | 3123.135 | 0.00086754 | 0.35846
| High | 1159 | 137 | 12.0556 | 43.4 | 1.4861 | 5.35 | 138560.1092 | -31214.2037 | No | 52.0759 | 187.0522 | 2833.6424 | 3072.7704 | 37043.9542 | 37043.9542 | 0 | 5829.7505 | 0 | 5256554.7271 | 1.4602 | 2371047.2405 | 0.65862 | 5246.7754 | 4984.4366 | 4884.7479 | 4640.5105 | 4176.4595 | 3758.8135 | 3570.8728 | 3499.4554 | 3324.4826 | 2992.0344 | 0.00083112 | 0.35929
| High | 1160 | 138 | 13.5833 | 48.9 | 1.4444 | 5.2 | 175904.3082 | -37344.199 | No | 66.1111 | 187.0522 | 2754.1944 | 3007.3578 | 40849.943 | 40849.943 | 0 | 3505.744 | 0 | 5297404.67 | 1.4715 | 2374552.9845 | 0.6596 | 3155.1696 | 2997.4111 | 2937.4629 | 2790.5897 | 2511.5308 | 2260.3777 | 2147.3588 | 2104.4116 | 1999.191 | 1799.2719 | 0.0004998 | 0.35979
| High | 1161 | 139 | 14.9444 | 53.8 | 1.2361 | 4.45 | 212923.3592 | -37019.051 | No | 80.0242 | 187.0522 | 2356.9549 | 2624.0313 | 39214.6895 | 39214.6895 | 0 | 2195.6385 | 0 | 5336619.3595 | 1.4824 | 2376748.623 | 0.66021 | 1976.0746 | 1877.2709 | 1839.7255 | 1747.7392 | 1572.9653 | 1415.6688 | 1344.8853 | 1317.9876 | 1252.0882 | 1126.8794 | 0.00031302 | 0.3601
| High | 1162 | 140 | 16.0556 | 57.8 | 1.0694 | 3.85 | 245761.8314 | -32838.4722 | No | 92.3661 | 187.0522 | 2039.1632 | 2318.5815 | 37226.1137 | 37226.1137 | 0 | 4387.6415 | 0 | 5373845.4732 | 1.4927 | 2381136.2644 | 0.66143 | 3948.8773 | 3751.4335 | 3676.4048 | 3492.5845 | 3143.3261 | 2828.9935 | 2687.5438 | 2633.7929 | 2502.1033 | 2251.893 | 0.00062553 | 0.36073
| High | 1163 | 141 | 17.0833 | 61.5 | 1 | 3.6 | 278233.2248 | -32471.3934 | No | 104.57 | 187.0522 | 1906.75 | 2198.3722 | 37555.525 | 37555.525 | 0 | 5084.1316 | 0 | 5411400.9982 | 1.5032 | 2386220.396 | 0.66284 | 4575.7184 | 4346.9325 | 4259.9938 | 4046.9941 | 3642.2947 | 3278.0653 | 3114.162 | 3051.8788 | 2899.2848 | 2609.3563 | 0.00072482 | 0.36145
| High | 1164 | 142 | 18.0556 | 65 | 0.95833 | 3.45 | 310803.1925 | -32569.9677 | No | 116.811 | 187.0522 | 1827.3021 | 2131.1652 | 38479.3724 | 38479.3724 | 0 | 5909.4047 | 0 | 5449880.3706 | 1.5139 | 2392129.8007 | 0.66448 | 5318.4642 | 5052.541 | 4951.4902 | 4703.9157 | 4233.5241 | 3810.1717 | 3619.6631 | 3547.2699 | 3369.9064 | 3032.9157 | 0.00084248 | 0.36229
| High | 1165 | 143 | 19 | 68.4 | 0.91667 | 3.3 | 344168.375 | -33365.1825 | No | 129.3508 | 187.0522 | 1747.8542 | 2064.2572 | 39220.8859 | 39220.8859 | 0 | 5855.7034 | 0 | 5489101.2565 | 1.5248 | 2397985.5041 | 0.66611 | 5270.1331 | 5006.6264 | 4906.4939 | 4661.1692 | 4195.0523 | 3775.5471 | 3586.7697 | 3515.0343 | 3339.2826 | 3005.3543 | 0.00083482 | 0.36313
| High | 1166 | 144 | 19.8889 | 71.6 | 0.63889 | 2.3 | 377124.5478 | -32956.1728 | No | 141.7369 | 187.0522 | 1218.2014 | 1546.9905 | 30767.9219 | 30767.9219 | 0 | -2188.2509 | 0 | 5519869.1784 | 1.5333 | 2395797.2532 | 0.6655 | -1969.4258 | -1870.9545 | -1833.5354 | -1741.8587 | -1567.6728 | -1410.9055 | -1340.3603 | -1313.553 | -1247.8754 | -1123.0879 | -0.00031197 | 0.36313
| High | 1167 | 145 | 20.2778 | 73 | 0.375 | 1.35 | 392016.6184 | -14892.0706 | No | 147.3339 | 187.0522 | 715.0313 | 1049.4173 | 21279.8513 | 21279.8513 | 0 | 6387.7807 | 0 | 5541149.0297 | 1.5392 | 2402185.0339 | 0.66727 | 5749.0026 | 5461.5525 | 5352.3214 | 5084.7053 | 4576.2348 | 4118.6113 | 3912.6808 | 3834.4271 | 3642.7058 | 3278.4352 | 0.00091068 | 0.36404
| High | 1168 | 146 | 20.6389 | 74.3 | 0.44444 | 1.6 | 406103.1754 | -14086.557 | No | 152.6281 | 187.0522 | 847.4444 | 1187.1248 | 24500.9358 | 24500.9358 | 0 | 10414.3788 | 0 | 5565649.9655 | 1.546 | 2412599.4127 | 0.67017 | 9372.9409 | 8904.2939 | 8726.208 | 8289.8976 | 7460.9078 | 6714.8171 | 6379.0762 | 6251.4947 | 5938.9199 | 5345.028 | 0.0014847 | 0.36552
| High | 1169 | 147 | 21.1667 | 76.2 | 0.5 | 1.8 | 427138.4826 | -21035.3072 | No | 160.534 | 187.0522 | 953.375 | 1300.9611 | 27537.0105 | 27537.0105 | 0 | 6501.7034 | 0 | 5593186.9761 | 1.5537 | 2419101.116 | 0.67197 | 5851.533 | 5558.9564 | 5447.7772 | 5175.3884 | 4657.8495 | 4192.0646 | 3982.4614 | 3902.8121 | 3707.6715 | 3336.9044 | 0.00092692 | 0.36645
| High | 1170 | 148 | 21.6389 | 77.9 | 0.45833 | 1.65 | 446409.7518 | -19271.2692 | No | 167.7768 | 187.0522 | 873.9271 | 1228.756 | 26588.9155 | 26588.9155 | 0 | 7317.6463 | 0 | 5619775.8916 | 1.561 | 2426418.7624 | 0.67401 | 6585.8817 | 6256.5876 | 6131.4559 | 5824.8831 | 5242.3948 | 4718.1553 | 4482.2475 | 4392.6026 | 4172.9724 | 3755.6752 | 0.0010432 | 0.36749
| High | 1171 | 149 | 22.0833 | 79.5 | 0.43056 | 1.55 | 464935.829 | -18526.0772 | No | 174.7396 | 187.0522 | 820.9618 | 1182.7535 | 26119.1405 | 26119.1405 | 0 | 7593.0633 | 0 | 5645895.0321 | 1.5683 | 2434011.8257 | 0.67611 | 6833.757 | 6492.0691 | 6362.2278 | 6044.1164 | 5439.7047 | 4895.7343 | 4650.9475 | 4557.9286 | 4330.0322 | 3897.0289 | 0.0010825 | 0.36858
| High | 1172 | 150 | 22.5 | 81 | 0.38889 | 1.4 | 482646.0938 | -17710.2648 | No | 181.3957 | 187.0522 | 741.5139 | 1109.9618 | 24974.1398 | 24974.1398 | 0 | 7263.875 | 0 | 5670869.1718 | 1.5752 | 2441275.7007 | 0.67813 | 6537.4875 | 6210.6131 | 6086.4009 | 5782.0808 | 5203.8727 | 4683.4855 | 4449.3112 | 4360.325 | 4142.3087 | 3728.0778 | 0.0010356 | 0.36961
| High | 1173 | 151 | 22.8611 | 82.3 | 0.34722 | 1.25 | 498262.7588 | -15616.665 | No | 187.265 | 187.0522 | 662.066 | 1036.3832 | 23692.8704 | 23692.8704 | 0 | 8076.2054 | 0 | 5694562.0422 | 1.5818 | 2449351.9061 | 0.68038 | 7268.5848 | 6905.1556 | 6767.0525 | 6428.6999 | 5785.8299 | 5207.2469 | 4946.8845 | 4847.9469 | 4605.5495 | 4144.9946 | 0.0011514 | 0.37076
| High | 1174 | 152 | 23.1944 | 83.5 | 0.31944 | 1.15 | 512898.8305 | -14636.0718 | No | 192.7658 | 187.0522 | 609.1007 | 988.9186 | 22937.4184 | 22937.4184 | 0 | 8301.3466 | 0 | 5717499.4606 | 1.5882 | 2457653.2527 | 0.68268 | 7471.2119 | 7097.6513 | 6955.6983 | 6607.9134 | 5947.1221 | 5352.4098 | 5084.7894 | 4983.0936 | 4733.9389 | 4260.545 | 0.0011835 | 0.37195
| High | 1175 | 153 | 23.5 | 84.6 | 0.27778 | 1 | 526501.3437 | -13602.5132 | No | 197.8781 | 187.0522 | 529.6528 | 914.583 | 21492.7012 | 21492.7012 | 0 | 7890.188 | 0 | 5738992.1618 | 1.5942 | 2465543.4407 | 0.68487 | 7101.1692 | 6746.1108 | 6611.1885 | 6280.6291 | 5652.5662 | 5087.3096 | 4832.9441 | 4736.2852 | 4499.471 | 4049.5239 | 0.0011249 | 0.37307
| High | 1176 | 154 | 23.75 | 85.5 | 0.23611 | 0.85 | 537763.0859 | -11261.7422 | No | 202.1106 | 187.0522 | 450.2049 | 839.3677 | 19934.9824 | 19934.9824 | 0 | 8673.2402 | 0 | 5758927.1442 | 1.5997 | 2474216.6809 | 0.68728 | 7805.9162 | 7415.6204 | 7267.308 | 6903.9426 | 6213.5483 | 5592.1935 | 5312.5838 | 5206.3321 | 4946.0155 | 4451.414 | 0.0012365 | 0.37431
| High | 1177 | 155 | 23.9722 | 86.3 | 0.22222 | 0.8 | 547873.569 | -10110.483 | No | 205.9105 | 187.0522 | 423.7222 | 816.6849 | 19577.7525 | 19577.7525 | 0 | 9467.2695 | 0 | 5778504.8967 | 1.6051 | 2483683.9504 | 0.68991 | 8520.5425 | 8094.5154 | 7932.6251 | 7535.9938 | 6782.3944 | 6104.155 | 5798.9472 | 5682.9683 | 5398.8199 | 4858.9379 | 0.0013497 | 0.37566
| High | 1178 | 156 | 24.1944 | 87.1 | 0.25 | 0.9 | 558078.2125 | -10204.6435 | No | 209.7458 | 187.0522 | 476.6875 | 873.4855 | 21133.4957 | 21133.4957 | 0 | 10928.8522 | 0 | 5799638.3925 | 1.611 | 2494612.8026 | 0.69295 | 9835.967 | 9344.1686 | 9157.2853 | 8699.421 | 7829.4789 | 7046.531 | 6694.2045 | 6560.3204 | 6232.3044 | 5609.0739 | 0.0015581 | 0.37722
| High | 1179 | 157 | 24.4722 | 88.1 | 0.27778 | 1 | 570966.4301 | -12888.2176 | No | 214.5897 | 187.0522 | 529.6528 | 931.2946 | 22790.8485 | 22790.8485 | 0 | 9902.6309 | 0 | 5822429.241 | 1.6173 | 2504515.4335 | 0.6957 | 8912.3678 | 8466.7494 | 8297.4144 | 7882.5437 | 7094.2894 | 6384.8604 | 6065.6174 | 5944.305 | 5647.0898 | 5082.3808 | 0.0014118 | 0.37863
| High | 1180 | 158 | 24.75 | 89.1 | 0.27778 | 1 | 584001.7734 | -13035.3434 | No | 219.4888 | 187.0522 | 529.6528 | 936.1938 | 23170.7954 | 23170.7954 | 0 | 10135.452 | 0 | 5845600.0364 | 1.6238 | 2514650.8855 | 0.69851 | 9121.9068 | 8665.8115 | 8492.4953 | 8067.8705 | 7261.0834 | 6534.9751 | 6208.2263 | 6084.0618 | 5779.8587 | 5201.8729 | 0.001445 | 0.38007
| High | 1181 | 159 | 25.0278 | 90.1 | 0.26389 | 0.95 | 597184.2426 | -13182.4691 | No | 224.4432 | 187.0522 | 503.1701 | 914.6656 | 22892.0464 | 22892.0464 | 0 | 9709.5772 | 0 | 5868492.0827 | 1.6301 | 2524360.4628 | 0.70121 | 8738.6195 | 8301.6885 | 8135.6548 | 7728.872 | 6955.9848 | 6260.3863 | 5947.367 | 5828.4197 | 5536.9987 | 4983.2988 | 0.0013842 | 0.38146
| High | 1182 | 160 | 25.2778 | 91 | 0.22222 | 0.8 | 609174.2573 | -11990.0148 | No | 228.9495 | 187.0522 | 423.7222 | 839.7239 | 21226.3546 | 21226.3546 | 0 | 9236.3399 | 0 | 5889718.4374 | 1.636 | 2533596.8026 | 0.70378 | 8312.7059 | 7897.0706 | 7739.1292 | 7352.1727 | 6616.9555 | 5955.2599 | 5657.4969 | 5544.347 | 5267.1296 | 4740.4167 | 0.0013168 | 0.38277
| High | 1183 | 161 | 25.4722 | 91.7 | 0.18056 | 0.65 | 618582.2148 | -9407.9575 | No | 232.4854 | 187.0522 | 344.2743 | 763.8119 | 19455.9852 | 19455.9852 | 0 | 10048.0277 | 0 | 5909174.4226 | 1.6414 | 2543644.8304 | 0.70657 | 9043.225 | 8591.0637 | 8419.2424 | 7998.2803 | 7198.4523 | 6478.6071 | 6154.6767 | 6031.5832 | 5730.004 | 5157.0036 | 0.0014325 | 0.38421
| High | 1184 | 162 | 25.6389 | 92.3 | 0.15278 | 0.55 | 626703.5574 | -8121.3426 | No | 235.5377 | 187.0522 | 291.309 | 713.8989 | 18303.5737 | 18303.5737 | 0 | 10182.2311 | 0 | 5927477.9962 | 1.6465 | 2553827.0615 | 0.7094 | 9164.008 | 8705.8076 | 8531.6914 | 8105.1068 | 7294.5962 | 6565.1365 | 6236.8797 | 6112.1421 | 5806.535 | 5225.8815 | 0.0014516 | 0.38566
| High | 1185 | 163 | 25.7778 | 92.8 | 0.11111 | 0.4 | 633511.8025 | -6808.2451 | No | 238.0964 | 187.0522 | 211.8611 | 637.0097 | 16420.6953 | 16420.6953 | 0 | 9612.4502 | 0 | 5943898.6915 | 1.6511 | 2563439.5116 | 0.71207 | 8651.2052 | 8218.6449 | 8054.272 | 7651.5584 | 6886.4026 | 6197.7623 | 5887.8742 | 5770.1167 | 5481.6109 | 4933.4498 | 0.0013704 | 0.38703
| High | 1186 | 164 | 25.8611 | 93.1 | 0.041667 | 0.15 | 637614.4046 | -4102.6021 | No | 239.6383 | 187.0522 | 79.4479 | 506.1384 | 13089.3025 | 13089.3025 | 0 | 8986.7003 | 0 | 5956987.994 | 1.6547 | 2572426.212 | 0.71456 | 8088.0303 | 7683.6288 | 7529.9562 | 7153.4584 | 6438.1125 | 5794.3013 | 5504.5862 | 5394.4945 | 5124.7698 | 4612.2928 | 0.0012812 | 0.38831
| High | 1187 | 165 | 25.8611 | 93.1 | 0 | 0 | 637614.4046 | 0 | No | 239.6383 | 187.0522 | 0 | 426.6905 | 11034.6911 | 11034.6911 | 0 | 11034.6911 | 0 | 5968022.685 | 1.6578 | 2583460.903 | 0.71763 | 9931.222 | 9434.6609 | 9245.9676 | 8783.6693 | 7905.3023 | 7114.7721 | 6759.0335 | 6623.8528 | 6292.6602 | 5663.3942 | 0.0015732 | 0.38988
| High | 1188 | 166 | 25.8611 | 93.1 | 0 | 0 | 637614.4046 | 0 | No | 239.6383 | 187.0522 | 0 | 426.6905 | 11034.6911 | 11034.6911 | 0 | 11034.6911 | 0 | 5979057.3761 | 1.6608 | 2594495.5941 | 0.72069 | 9931.222 | 9434.6609 | 9245.9676 | 8783.6693 | 7905.3023 | 7114.7721 | 6759.0335 | 6623.8528 | 6292.6602 | 5663.3942 | 0.0015732 | 0.39146
| High | 1189 | 167 | 25.8611 | 93.1 | 0 | 0 | 637614.4046 | 0 | No | 239.6383 | 187.0522 | 0 | 426.6905 | 11034.6911 | 11034.6911 | 0 | 11034.6911 | 0 | 5990092.0671 | 1.6639 | 2605530.2852 | 0.72376 | 9931.222 | 9434.6609 | 9245.9676 | 8783.6693 | 7905.3023 | 7114.7721 | 6759.0335 | 6623.8528 | 6292.6602 | 5663.3942 | 0.0015732 | 0.39303
| High | 1190 | 168 | 25.8611 | 93.1 | 0 | 0 | 637614.4046 | 0 | No | 239.6383 | 187.0522 | 0 | 426.6905 | 11034.6911 | 11034.6911 | 0 | 11034.6911 | 0 | 6001126.7582 | 1.667 | 2616564.9762 | 0.72682 | 9931.222 | 9434.6609 | 9245.9676 | 8783.6693 | 7905.3023 | 7114.7721 | 6759.0335 | 6623.8528 | 6292.6602 | 5663.3942 | 0.0015732 | 0.3946
| High | 1191 | 169 | 25.8611 | 93.1 | 0 | 0 | 637614.4046 | 0 | No | 239.6383 | 187.0522 | 0 | 426.6905 | 11034.6911 | 11034.6911 | 0 | 11034.6911 | 0 | 6012161.4493 | 1.67 | 2627599.6673 | 0.72989 | 9931.222 | 9434.6609 | 9245.9676 | 8783.6693 | 7905.3023 | 7114.7721 | 6759.0335 | 6623.8528 | 6292.6602 | 5663.3942 | 0.0015732 | 0.39618
| High | 1192 | 170 | 25.8611 | 93.1 | 0 | 0 | 637614.4046 | 0 | No | 239.6383 | 187.0522 | 0 | 426.6905 | 11034.6911 | 11034.6911 | 0 | 11034.6911 | 0 | 6023196.1403 | 1.6731 | 2638634.3583 | 0.73295 | 9931.222 | 9434.6609 | 9245.9676 | 8783.6693 | 7905.3023 | 7114.7721 | 6759.0335 | 6623.8528 | 6292.6602 | 5663.3942 | 0.0015732 | 0.39775
| High | 1193 | 171 | 25.8611 | 93.1 | 0 | 0 | 637614.4046 | 0 | No | 239.6383 | 187.0522 | 0 | 426.6905 | 11034.6911 | 11034.6911 | 0 | 11034.6911 | 0 | 6034230.8314 | 1.6762 | 2649669.0494 | 0.73602 | 9931.222 | 9434.6609 | 9245.9676 | 8783.6693 | 7905.3023 | 7114.7721 | 6759.0335 | 6623.8528 | 6292.6602 | 5663.3942 | 0.0015732 | 0.39932
| High | 1194 | 172 | 25.8611 | 93.1 | 0 | 0 | 637614.4046 | 0 | No | 239.6383 | 187.0522 | 0 | 426.6905 | 11034.6911 | 11034.6911 | 0 | 11034.6911 | 0 | 6045265.5225 | 1.6792 | 2660703.7405 | 0.73908 | 9931.222 | 9434.6609 | 9245.9676 | 8783.6693 | 7905.3023 | 7114.7721 | 6759.0335 | 6623.8528 | 6292.6602 | 5663.3942 | 0.0015732 | 0.4009
| High | 1195 | 173 | 25.8611 | 93.1 | 0.013889 | 0.05 | 637614.4046 | 0 | No | 239.6383 | 187.0522 | 26.4826 | 453.1732 | 11719.5615 | 11719.5615 | 0 | 11719.5615 | 0 | 6056985.084 | 1.6825 | 2672423.302 | 0.74234 | 10547.6054 | 10020.2251 | 9819.8206 | 9328.8296 | 8395.9466 | 7556.352 | 7178.5344 | 7034.9637 | 6683.2155 | 6014.8939 | 0.0016708 | 0.40257
| High | 1196 | 174 | 25.8889 | 93.2 | 0.013889 | 0.05 | 638984.8812 | -1370.4766 | No | 240.1534 | 187.0522 | 26.4826 | 453.6882 | 11745.4844 | 11745.4844 | 0 | 10375.0078 | 0 | 6068730.5684 | 1.6858 | 2682798.3098 | 0.74522 | 9337.507 | 8870.6317 | 8693.219 | 8258.5581 | 7432.7023 | 6689.4321 | 6354.9605 | 6227.8612 | 5916.4682 | 5324.8214 | 0.0014791 | 0.40405
| High | 1197 | 175 | 25.8889 | 93.2 | 0.013889 | 0.05 | 638984.8812 | 0 | No | 240.1534 | 187.0522 | 26.4826 | 453.6882 | 11745.4844 | 11745.4844 | 0 | 11745.4844 | 0 | 6080476.0527 | 1.689 | 2694543.7942 | 0.74848 | 10570.9359 | 10042.3891 | 9841.5414 | 9349.4643 | 8414.5179 | 7573.0661 | 7194.4128 | 7050.5245 | 6697.9983 | 6028.1985 | 0.0016745 | 0.40572
| High | 1198 | 176 | 25.9167 | 93.3 | 0.069444 | 0.25 | 640356.829 | -1371.9478 | No | 240.6691 | 187.0522 | 132.4132 | 560.1344 | 14516.8171 | 14516.8171 | 0 | 13144.8692 | 0 | 6094992.8698 | 1.6931 | 2707688.6634 | 0.75214 | 11830.3823 | 11238.8632 | 11014.0859 | 10463.3816 | 9417.0435 | 8475.3391 | 8051.5722 | 7890.5407 | 7496.0137 | 6746.4123 | 0.001874 | 0.40759
| High | 1199 | 177 | 26.0278 | 93.7 | 0.125 | 0.45 | 645859.3329 | -5502.5039 | No | 242.7371 | 187.0522 | 238.3438 | 668.133 | 17390.0176 | 17390.0176 | 0 | 11887.5138 | 0 | 6112382.8874 | 1.6979 | 2719576.1772 | 0.75544 | 10698.7624 | 10163.8243 | 9960.5478 | 9462.5204 | 8516.2683 | 7664.6415 | 7281.4094 | 7135.7812 | 6778.9922 | 6101.093 | 0.0016947 | 0.40929
| High | 1200 | 178 | 26.1667 | 94.2 | 0.18056 | 0.65 | 652770.566 | -6911.2331 | No | 245.3346 | 187.0522 | 344.2743 | 776.6611 | 20322.631 | 20322.631 | 0 | 13411.3979 | 0 | 6132705.5184 | 1.7035 | 2732987.5751 | 0.75916 | 12070.2581 | 11466.7452 | 11237.4103 | 10675.5398 | 9607.9858 | 8647.1872 | 8214.8279 | 8050.5313 | 7648.0048 | 6883.2043 | 0.001912 | 0.4112
| High | 1201 | 179 | 26.3889 | 95 | 0.22222 | 0.8 | 663905.0444 | -11134.4784 | No | 249.5193 | 187.0522 | 423.7222 | 860.2937 | 22702.1952 | 22702.1952 | 0 | 11567.7168 | 0 | 6155407.7136 | 1.7098 | 2744555.2918 | 0.76238 | 10410.9451 | 9890.3978 | 9692.5899 | 9207.9604 | 8287.1643 | 7458.4479 | 7085.5255 | 6943.815 | 6596.6243 | 5936.9618 | 0.0016492 | 0.41285
| High | 1202 | 180 | 26.6111 | 95.8 | 0.19444 | 0.7 | 675133.6833 | -11228.6389 | No | 253.7394 | 187.0522 | 370.7569 | 811.5486 | 21596.2089 | 21596.2089 | 0 | 10367.57 | 0 | 6177003.9225 | 1.7158 | 2754922.8618 | 0.76526 | 9330.813 | 8864.2723 | 8686.9869 | 8252.6375 | 7427.3738 | 6684.6364 | 6350.4046 | 6223.3965 | 5912.2267 | 5321.004 | 0.0014781 | 0.41433
| High | 1203 | 181 | 26.7778 | 96.4 | 0.13889 | 0.5 | 683616.9552 | -8483.272 | No | 256.9278 | 187.0522 | 264.8264 | 708.8063 | 18980.2581 | 18980.2581 | 0 | 10496.9862 | 0 | 6195984.1806 | 1.7211 | 2765419.848 | 0.76817 | 9447.2875 | 8974.9232 | 8795.4247 | 8355.6535 | 7520.0881 | 6768.0793 | 6429.6753 | 6301.0818 | 5986.0277 | 5387.425 | 0.0014965 | 0.41582
| High | 1204 | 182 | 26.8889 | 96.8 | 0.083333 | 0.3 | 689301.8951 | -5684.9398 | No | 259.0644 | 187.0522 | 158.8958 | 605.0124 | 16268.1104 | 16268.1104 | 0 | 10583.1706 | 0 | 6212252.291 | 1.7256 | 2776003.0185 | 0.77111 | 9524.8535 | 9048.6108 | 8867.6386 | 8424.2567 | 7581.831 | 6823.6479 | 6482.4655 | 6352.8162 | 6035.1754 | 5431.6579 | 0.0015088 | 0.41733
| High | 1205 | 183 | 26.9444 | 97 | 0.041667 | 0.15 | 692153.1925 | -2851.2975 | No | 260.136 | 187.0522 | 79.4479 | 526.6361 | 14189.9164 | 14189.9164 | 0 | 11338.6189 | 0 | 6226442.2074 | 1.7296 | 2787341.6375 | 0.77426 | 10204.7571 | 9694.5192 | 9500.6288 | 9025.5974 | 8123.0376 | 7310.7339 | 6945.1972 | 6806.2932 | 6465.9786 | 5819.3807 | 0.0016165 | 0.41895
| High | 1206 | 184 | 26.9722 | 97.1 | 0.027778 | 0.1 | 693581.0481 | -1427.8556 | No | 260.6726 | 187.0522 | 52.9653 | 500.6901 | 13504.7239 | 13504.7239 | 0 | 12076.8683 | 0 | 6239946.9313 | 1.7333 | 2799418.5058 | 0.77762 | 10869.1815 | 10325.7224 | 10119.2079 | 9613.2476 | 8651.9228 | 7786.7305 | 7397.394 | 7249.4461 | 6886.9738 | 6198.2764 | 0.0017217 | 0.42067
| High | 1207 | 185 | 27 | 97.2 | 0.027778 | 0.1 | 695010.375 | -1429.3269 | No | 261.2098 | 187.0522 | 52.9653 | 501.2273 | 13533.1362 | 13533.1362 | 0 | 12103.8093 | 0 | 6253480.0675 | 1.7371 | 2811522.3151 | 0.78098 | 10893.4284 | 10348.7569 | 10141.7818 | 9634.6927 | 8671.2234 | 7804.1011 | 7413.896 | 7265.6181 | 6902.3372 | 6212.1035 | 0.0017256 | 0.4224
| High | 1208 | 186 | 27.0278 | 97.3 | 0.027778 | 0.1 | 696441.1731 | -1430.7981 | No | 261.7476 | 187.0522 | 52.9653 | 501.765 | 13561.5932 | 13561.5932 | 0 | 12130.7951 | 0 | 6267041.6607 | 1.7408 | 2823653.1102 | 0.78435 | 10917.7156 | 10371.8298 | 10164.3932 | 9656.1735 | 8690.5562 | 7821.5006 | 7430.4255 | 7281.817 | 6917.7262 | 6225.9536 | 0.0017294 | 0.42413
| High | 1209 | 187 | 27.0556 | 97.4 | 0.013889 | 0.05 | 697873.4425 | -1432.2694 | No | 262.2859 | 187.0522 | 26.4826 | 475.8207 | 12873.5926 | 12873.5926 | 0 | 11441.3232 | 0 | 6279915.2532 | 1.7444 | 2835094.4333 | 0.78753 | 10297.1909 | 9782.3313 | 9586.6847 | 9107.3505 | 8196.6154 | 7376.9539 | 7008.1062 | 6867.9441 | 6524.5469 | 5872.0922 | 0.0016311 | 0.42576
| High | 1210 | 188 | 27.0556 | 97.4 | 0 | 0 | 697873.4425 | 0 | No | 262.2859 | 187.0522 | 0 | 449.338 | 12157.0901 | 12157.0901 | 0 | 12157.0901 | 0 | 6292072.3433 | 1.7478 | 2847251.5234 | 0.7909 | 10941.3811 | 10394.312 | 10186.4258 | 9677.1045 | 8709.394 | 7838.4546 | 7446.5319 | 7297.6013 | 6932.7212 | 6239.4491 | 0.0017332 | 0.42749
| High | 1211 | 189 | 27.0556 | 97.4 | 0 | 0 | 697873.4425 | 0 | No | 262.2859 | 187.0522 | 0 | 449.338 | 12157.0901 | 12157.0901 | 0 | 12157.0901 | 0 | 6304229.4333 | 1.7512 | 2859408.6134 | 0.79428 | 10941.3811 | 10394.312 | 10186.4258 | 9677.1045 | 8709.394 | 7838.4546 | 7446.5319 | 7297.6013 | 6932.7212 | 6239.4491 | 0.0017332 | 0.42922
| High | 1212 | 190 | 27.0556 | 97.4 | -0.013889 | -0.05 | 697873.4425 | 0 | Yes | 262.2859 | 187.0522 | -26.4826 | 422.8554 | 11440.5876 | 11440.5876 | 26.4826 | 11440.5876 | 716.5025 | 6315670.0209 | 1.7544 | 2870849.201 | 0.79746 | 10296.5288 | 9781.7024 | 9586.0683 | 9106.7649 | 8196.0884 | 7376.4796 | 7007.6556 | 6867.5025 | 6524.1273 | 5871.7146 | 0.001631 | 0.43086
| High | 1213 | 191 | 27.0278 | 97.3 | -0.013889 | -0.05 | 696441.1731 | 1432.2694 | Yes | 261.7476 | 187.0522 | -26.4826 | 422.3171 | 11414.2926 | 11414.2926 | 26.4826 | 12846.562 | 715.7669 | 6327084.3135 | 1.7575 | 2883695.7629 | 0.80103 | 11561.9058 | 10983.8105 | 10764.1343 | 10225.9275 | 9203.3348 | 8283.0013 | 7868.8512 | 7711.4742 | 7325.9005 | 6593.3105 | 0.0018315 | 0.43269
| High | 1214 | 192 | 27.0278 | 97.3 | 0 | 0 | 696441.1731 | 0 | No | 261.7476 | 187.0522 | 0 | 448.7997 | 12130.0594 | 12130.0594 | 0 | 12130.0594 | 0 | 6339214.3729 | 1.7609 | 2895825.8224 | 0.8044 | 10917.0535 | 10371.2008 | 10163.7768 | 9655.588 | 8690.0292 | 7821.0263 | 7429.9749 | 7281.3754 | 6917.3067 | 6225.576 | 0.0017293 | 0.43442
| High | 1215 | 193 | 27.0278 | 97.3 | 0 | 0 | 696441.1731 | 0 | No | 261.7476 | 187.0522 | 0 | 448.7997 | 12130.0594 | 12130.0594 | 0 | 12130.0594 | 0 | 6351344.4323 | 1.7643 | 2907955.8818 | 0.80777 | 10917.0535 | 10371.2008 | 10163.7768 | 9655.588 | 8690.0292 | 7821.0263 | 7429.9749 | 7281.3754 | 6917.3067 | 6225.576 | 0.0017293 | 0.43615
| High | 1216 | 194 | 27.0278 | 97.3 | -0.013889 | -0.05 | 696441.1731 | 0 | Yes | 261.7476 | 187.0522 | -26.4826 | 422.3171 | 11414.2926 | 11414.2926 | 26.4826 | 11414.2926 | 715.7669 | 6362758.7249 | 1.7674 | 2919370.1744 | 0.81094 | 10272.8633 | 9759.2201 | 9564.0357 | 9085.834 | 8177.2506 | 7359.5255 | 6991.5492 | 6851.7182 | 6509.1323 | 5858.2191 | 0.0016273 | 0.43777
| High | 1217 | 195 | 27 | 97.2 | -0.027778 | -0.1 | 695010.375 | 1430.7981 | Yes | 261.2098 | 187.0522 | -52.9653 | 395.2967 | 10673.0112 | 10673.0112 | 52.9653 | 12103.8093 | 1430.0625 | 6373431.7361 | 1.7704 | 2931473.9837 | 0.8143 | 10893.4284 | 10348.7569 | 10141.7818 | 9634.6927 | 8671.2234 | 7804.1011 | 7413.896 | 7265.6181 | 6902.3372 | 6212.1035 | 0.0017256 | 0.4395
| High | 1218 | 196 | 26.9722 | 97.1 | -0.027778 | -0.1 | 693581.0481 | 1429.3269 | Yes | 260.6726 | 187.0522 | -52.9653 | 394.7595 | 10647.5414 | 10647.5414 | 52.9653 | 12076.8683 | 1428.5912 | 6384079.2775 | 1.7734 | 2943550.852 | 0.81765 | 10869.1815 | 10325.7224 | 10119.2079 | 9613.2476 | 8651.9228 | 7786.7305 | 7397.394 | 7249.4461 | 6886.9738 | 6198.2764 | 0.0017217 | 0.44122
| High | 1219 | 197 | 26.9444 | 97 | -0.027778 | -0.1 | 692153.1925 | 1427.8556 | Yes | 260.136 | 187.0522 | -52.9653 | 394.2229 | 10622.1164 | 10622.1164 | 52.9653 | 12049.9721 | 1427.12 | 6394701.3939 | 1.7763 | 2955600.824 | 0.821 | 10844.9748 | 10302.7261 | 10096.6716 | 9591.838 | 8632.6542 | 7769.3888 | 7380.9193 | 7233.301 | 6871.6359 | 6184.4723 | 0.0017179 | 0.44294
| High | 1220 | 198 | 26.9167 | 96.9 | -0.041667 | -0.15 | 690726.8082 | 1426.3844 | Yes | 259.5999 | 187.0522 | -79.4479 | 367.2042 | 9883.9118 | 9883.9118 | 79.4479 | 11310.2961 | 2138.4731 | 6404585.3057 | 1.7791 | 2966911.1202 | 0.82414 | 10179.2665 | 9670.3032 | 9476.8971 | 9003.0523 | 8102.747 | 7292.4723 | 6927.8487 | 6789.2918 | 6449.8272 | 5804.8444 | 0.0016125 | 0.44455
| High | 1221 | 199 | 26.8611 | 96.7 | -0.069444 | -0.25 | 687878.4532 | 2848.3549 | Yes | 258.5294 | 187.0522 | -132.4132 | 313.1684 | 8412.0501 | 8412.0501 | 132.4132 | 11260.4051 | 3556.7655 | 6412997.3559 | 1.7814 | 2978171.5253 | 0.82727 | 10134.3646 | 9627.6463 | 9435.0934 | 8963.3387 | 8067.0049 | 7260.3044 | 6897.2892 | 6759.3434 | 6421.3762 | 5779.2386 | 0.0016053 | 0.44616
| High | 1222 | 200 | 26.7778 | 96.4 | -0.083333 | -0.3 | 683616.9552 | 4261.498 | Yes | 256.9278 | 187.0522 | -158.8958 | 285.0841 | 7633.9186 | 7633.9186 | 158.8958 | 11895.4166 | 4254.8773 | 6420631.2745 | 1.7835 | 2990066.9419 | 0.83057 | 10705.875 | 10170.5812 | 9967.1696 | 9468.8111 | 8521.93 | 7669.737 | 7286.2501 | 7140.5251 | 6783.4989 | 6105.149 | 0.0016959 | 0.44785
| High | 1223 | 201 | 26.6944 | 96.1 | -0.097222 | -0.35 | 679368.6986 | 4248.2567 | Yes | 255.3311 | 187.0522 | -185.3785 | 257.0048 | 6860.6007 | 6860.6007 | 185.3785 | 11108.8573 | 4948.5753 | 6427491.8752 | 1.7854 | 3001175.7992 | 0.83366 | 9997.9716 | 9498.073 | 9308.1116 | 8842.706 | 7958.4354 | 7162.5919 | 6804.4623 | 6668.373 | 6334.9544 | 5701.4589 | 0.0015837 | 0.44944
| High | 1224 | 202 | 26.5833 | 95.7 | -0.083333 | -0.3 | 673724.954 | 5643.7446 | Yes | 253.21 | 187.0522 | -158.8958 | 281.3663 | 7479.6549 | 7479.6549 | 158.8958 | 13123.3995 | 4223.9809 | 6434971.5301 | 1.7875 | 3014299.1988 | 0.83731 | 11811.0596 | 11220.5066 | 10996.0965 | 10446.2916 | 9401.6625 | 8461.4962 | 8038.4214 | 7877.653 | 7483.7703 | 6735.3933 | 0.0018709 | 0.45131
| High | 1225 | 203 | 26.5278 | 95.5 | -0.055556 | -0.2 | 670911.9092 | 2813.0448 | Yes | 252.1527 | 187.0522 | -105.9306 | 333.2744 | 8841.0283 | 8841.0283 | 105.9306 | 11654.073 | 2810.1022 | 6443812.5584 | 1.7899 | 3025953.2718 | 0.84054 | 10488.6657 | 9964.2324 | 9764.9478 | 9276.7004 | 8349.0304 | 7514.1273 | 7138.421 | 6995.6525 | 6645.8699 | 5981.2829 | 0.0016615 | 0.45297
| High | 1226 | 204 | 26.4722 | 95.3 | -0.041667 | -0.15 | 668104.7495 | 2807.1597 | Yes | 251.0977 | 187.0522 | -79.4479 | 358.702 | 9495.6383 | 9495.6383 | 79.4479 | 12302.798 | 2103.1629 | 6453308.1967 | 1.7926 | 3038256.0698 | 0.84396 | 11072.5182 | 10518.8923 | 10308.5145 | 9793.0888 | 8813.7799 | 7932.4019 | 7535.7818 | 7385.0662 | 7015.8129 | 6314.2316 | 0.001754 | 0.45472
| High | 1227 | 205 | 26.4444 | 95.2 | -0.041667 | -0.15 | 666703.3765 | 1401.373 | Yes | 250.571 | 187.0522 | -79.4479 | 358.1753 | 9471.7465 | 9471.7465 | 79.4479 | 10873.1194 | 2100.956 | 6462779.9432 | 1.7952 | 3049129.1893 | 0.84698 | 9785.8075 | 9296.5171 | 9110.5868 | 8655.0574 | 7789.5517 | 7010.5965 | 6660.0667 | 6526.8654 | 6200.5221 | 5580.4699 | 0.0015501 | 0.45627
| High | 1228 | 206 | 26.3889 | 95 | -0.041667 | -0.15 | 663905.0444 | 2798.3322 | Yes | 249.5193 | 187.0522 | -79.4479 | 357.1236 | 9424.0943 | 9424.0943 | 79.4479 | 12222.4265 | 2096.5422 | 6472204.0375 | 1.7978 | 3061351.6157 | 0.85038 | 11000.1838 | 10450.1746 | 10241.1711 | 9729.1126 | 8756.2013 | 7880.5812 | 7486.5521 | 7336.8211 | 6969.98 | 6272.982 | 0.0017425 | 0.45801
| High | 1229 | 207 | 26.3611 | 94.9 | -0.041667 | -0.15 | 662508.0852 | 1396.9592 | Yes | 248.9943 | 187.0522 | -79.4479 | 356.5985 | 9400.3339 | 9400.3339 | 79.4479 | 10797.2931 | 2094.3354 | 6481604.3713 | 1.8004 | 3072148.9088 | 0.85337 | 9717.5638 | 9231.6856 | 9047.0519 | 8594.6993 | 7735.2293 | 6961.7064 | 6613.6211 | 6481.3487 | 6157.2812 | 5541.5531 | 0.0015393 | 0.45955
| High | 1230 | 208 | 26.3056 | 94.7 | -0.055556 | -0.2 | 659718.5805 | 2789.5046 | Yes | 247.9459 | 187.0522 | -105.9306 | 329.0675 | 8656.3037 | 8656.3037 | 105.9306 | 11445.8083 | 2786.5621 | 6490260.675 | 1.8029 | 3083594.7171 | 0.85655 | 10301.2275 | 9786.1661 | 9590.4428 | 9110.9206 | 8199.8286 | 7379.8457 | 7010.8534 | 6870.6364 | 6527.1045 | 5874.3941 | 0.0016318 | 0.46119
| High | 1231 | 209 | 26.25 | 94.5 | -0.041667 | -0.15 | 656934.9609 | 2783.6196 | Yes | 246.8997 | 187.0522 | -79.4479 | 354.504 | 9305.7291 | 9305.7291 | 79.4479 | 12089.3487 | 2085.5078 | 6499566.4041 | 1.8054 | 3095684.0658 | 0.85991 | 10880.4138 | 10336.3931 | 10129.6653 | 9623.182 | 8660.8638 | 7794.7774 | 7405.0386 | 7256.9378 | 6894.0909 | 6204.6818 | 0.0017235 | 0.46291
| High | 1232 | 210 | 26.2222 | 94.4 | -0.013889 | -0.05 | 655545.358 | 1389.6029 | Yes | 246.3774 | 187.0522 | -26.4826 | 406.947 | 10671.0542 | 10671.0542 | 26.4826 | 12060.6571 | 694.4336 | 6510237.4583 | 1.8084 | 3107744.7229 | 0.86326 | 10854.5914 | 10311.8618 | 10105.6246 | 9600.3433 | 8640.309 | 7776.2781 | 7387.4642 | 7239.7149 | 6877.7292 | 6189.9562 | 0.0017194 | 0.46463
| High | 1233 | 211 | 26.2222 | 94.4 | -0.013889 | -0.05 | 655545.358 | 0 | Yes | 246.3774 | 187.0522 | -26.4826 | 406.947 | 10671.0542 | 10671.0542 | 26.4826 | 10671.0542 | 694.4336 | 6520908.5124 | 1.8114 | 3118415.777 | 0.86623 | 9603.9487 | 9123.7513 | 8941.2763 | 8494.2125 | 7644.7912 | 6880.3121 | 6536.2965 | 6405.5706 | 6085.292 | 5476.7628 | 0.0015213 | 0.46615
| High | 1234 | 212 | 26.1944 | 94.3 | -0.013889 | -0.05 | 654157.2264 | 1388.1317 | Yes | 245.8557 | 187.0522 | -26.4826 | 406.4253 | 10646.0842 | 10646.0842 | 26.4826 | 12034.2158 | 693.698 | 6531554.5966 | 1.8143 | 3130449.9929 | 0.86957 | 10830.7943 | 10289.2545 | 10083.4694 | 9579.296 | 8621.3664 | 7759.2297 | 7371.2683 | 7223.8429 | 6862.6507 | 6176.3857 | 0.0017157 | 0.46787
| High | 1235 | 213 | 26.1944 | 94.3 | -0.027778 | -0.1 | 654157.2264 | 0 | Yes | 245.8557 | 187.0522 | -52.9653 | 379.9426 | 9952.3862 | 9952.3862 | 52.9653 | 9952.3862 | 1387.396 | 6541506.9828 | 1.8171 | 3140402.379 | 0.87233 | 8957.1476 | 8509.2902 | 8339.1044 | 7922.1492 | 7129.9342 | 6416.9408 | 6096.0938 | 5974.1719 | 5675.4633 | 5107.917 | 0.0014189 | 0.46928
| High | 1236 | 214 | 26.1389 | 94.1 | -0.055556 | -0.2 | 651385.3768 | 2771.8495 | Yes | 244.814 | 187.0522 | -105.9306 | 325.9356 | 8519.5943 | 8519.5943 | 105.9306 | 11291.4438 | 2768.907 | 6550026.577 | 1.8195 | 3151693.8228 | 0.87547 | 10162.2994 | 9654.1845 | 9461.1008 | 8988.0457 | 8089.2412 | 7280.317 | 6916.3012 | 6777.9752 | 6439.0764 | 5795.1688 | 0.0016098 | 0.47089
| High | 1237 | 215 | 26.0833 | 93.9 | -0.097222 | -0.35 | 648619.4123 | 2765.9645 | Yes | 243.7744 | 187.0522 | -185.3785 | 245.4481 | 6402.1054 | 6402.1054 | 185.3785 | 9168.0699 | 4835.2885 | 6556428.6824 | 1.8212 | 3160861.8927 | 0.87802 | 8251.2629 | 7838.6997 | 7681.9257 | 7297.8294 | 6568.0465 | 5911.2419 | 5615.6798 | 5503.3662 | 5228.1979 | 4705.3781 | 0.001307 | 0.4722
| High | 1238 | 216 | 25.9444 | 93.4 | -0.15278 | -0.55 | 641730.2481 | 6889.1643 | Yes | 241.1852 | 187.0522 | -291.309 | 136.9284 | 3552.5307 | 3552.5307 | 291.309 | 10441.695 | 7557.8509 | 6559981.2131 | 1.8222 | 3171303.5876 | 0.88092 | 9397.5255 | 8927.6492 | 8749.0962 | 8311.6414 | 7480.4773 | 6732.4295 | 6395.8081 | 6267.8919 | 5954.4973 | 5359.0476 | 0.0014886 | 0.47369
| High | 1239 | 217 | 25.7778 | 92.8 | -0.19444 | -0.7 | 633511.8025 | 8218.4456 | Yes | 238.0964 | 187.0522 | -370.7569 | 54.3917 | 1402.0965 | 1402.0965 | 370.7569 | 9620.5421 | 9557.2901 | 6561383.3096 | 1.8226 | 3180924.1298 | 0.88359 | 8658.4879 | 8225.5635 | 8061.0522 | 7657.9996 | 6892.1997 | 6202.9797 | 5892.8307 | 5774.9741 | 5486.2254 | 4937.6029 | 0.0013716 | 0.47506
| High | 1240 | 218 | 25.5556 | 92 | -0.20833 | -0.75 | 622636.2654 | 10875.537 | Yes | 234.009 | 187.0522 | -397.2396 | 23.8216 | 608.7747 | 608.7747 | 397.2396 | 11484.3118 | 10151.6782 | 6561992.0843 | 1.8228 | 3192408.4415 | 0.88678 | 10335.8806 | 9819.0866 | 9622.7048 | 9141.5696 | 8227.4126 | 7404.6714 | 7034.4378 | 6893.749 | 6549.0616 | 5894.1554 | 0.0016373 | 0.4767
| High | 1241 | 219 | 25.3611 | 91.3 | -0.19444 | -0.7 | 613197.4116 | 9438.8539 | Yes | 230.4616 | 187.0522 | -370.7569 | 46.7568 | 1185.8044 | 1185.8044 | 370.7569 | 10624.6582 | 9402.8081 | 6563177.8887 | 1.8231 | 3203033.0998 | 0.88973 | 9562.1924 | 9084.0828 | 8902.4011 | 8457.2811 | 7611.553 | 6850.3977 | 6507.8778 | 6377.7202 | 6058.8342 | 5452.9508 | 0.0015147 | 0.47821
| High | 1242 | 220 | 25.1667 | 90.6 | -0.18056 | -0.65 | 603830.6493 | 9366.7622 | Yes | 226.9412 | 187.0522 | -344.2743 | 69.7191 | 1754.5967 | 1754.5967 | 344.2743 | 11121.3589 | 8664.2367 | 6564932.4854 | 1.8236 | 3214154.4587 | 0.89282 | 10009.223 | 9508.7619 | 9318.5866 | 8852.6573 | 7967.3916 | 7170.6524 | 6812.1198 | 6675.8774 | 6342.0835 | 5707.8752 | 0.0015855 | 0.4798
| High | 1243 | 221 | 25 | 90 | -0.18056 | -0.65 | 595859.375 | 7971.2743 | Yes | 223.9453 | 187.0522 | -344.2743 | 66.7232 | 1668.0795 | 1668.0795 | 344.2743 | 9639.3539 | 8606.8576 | 6566600.5649 | 1.8241 | 3223793.8125 | 0.8955 | 8675.4185 | 8241.6475 | 8076.8146 | 7672.9739 | 6905.6765 | 6215.1088 | 5904.3534 | 5786.2663 | 5496.953 | 4947.2577 | 0.0013742 | 0.48117
| High | 1244 | 222 | 24.8056 | 89.3 | -0.18056 | -0.65 | 586626.4972 | 9232.8778 | Yes | 220.4753 | 187.0522 | -344.2743 | 63.2531 | 1569.0292 | 1569.0292 | 344.2743 | 10801.907 | 8539.9154 | 6568169.5941 | 1.8245 | 3234595.7195 | 0.8985 | 9721.7163 | 9235.6305 | 9050.9178 | 8598.372 | 7738.5348 | 6964.6813 | 6616.4472 | 6484.1183 | 6159.9124 | 5543.9211 | 0.00154 | 0.48271
| High | 1245 | 223 | 24.6389 | 88.7 | -0.16667 | -0.6 | 578769.981 | 7856.5162 | Yes | 217.5225 | 187.0522 | -317.7917 | 86.783 | 2138.237 | 2138.237 | 317.7917 | 9994.7532 | 7830.0336 | 6570307.8311 | 1.8251 | 3244590.4727 | 0.90128 | 8995.2779 | 8545.514 | 8374.6037 | 7955.8736 | 7160.2862 | 6444.2576 | 6122.0447 | 5999.6038 | 5699.6236 | 5129.6613 | 0.0014249 | 0.48414
| High | 1246 | 224 | 24.4722 | 88.1 | -0.18056 | -0.65 | 570966.4301 | 7803.5509 | Yes | 214.5897 | 187.0522 | -344.2743 | 57.3675 | 1403.9107 | 1403.9107 | 344.2743 | 9207.4616 | 8425.1573 | 6571711.7418 | 1.8255 | 3253797.9344 | 0.90383 | 8286.7155 | 7872.3797 | 7714.9321 | 7329.1855 | 6596.267 | 5936.6403 | 5639.8082 | 5527.0121 | 5250.6615 | 4725.5953 | 0.0013127 | 0.48545
| High | 1247 | 225 | 24.2778 | 87.4 | -0.19444 | -0.7 | 561929.2296 | 9037.2005 | Yes | 211.1931 | 187.0522 | -370.7569 | 27.4884 | 667.3567 | 667.3567 | 370.7569 | 9704.5573 | 9001.1547 | 6572379.0986 | 1.8257 | 3263502.4916 | 0.90653 | 8734.1015 | 8297.3965 | 8131.4485 | 7724.8761 | 6952.3885 | 6257.1496 | 5944.2922 | 5825.4063 | 5534.136 | 4980.7224 | 0.0013835 | 0.48683
| High | 1248 | 226 | 24.0833 | 86.7 | -0.19444 | -0.7 | 552964.1207 | 8965.1089 | Yes | 207.8237 | 187.0522 | -370.7569 | 24.119 | 580.8652 | 580.8652 | 370.7569 | 9545.9741 | 8929.0631 | 6572959.9637 | 1.8258 | 3273048.4657 | 0.90918 | 8591.3767 | 8161.8078 | 7998.5717 | 7598.6431 | 6838.7788 | 6154.9009 | 5847.1559 | 5730.2127 | 5443.7021 | 4899.3319 | 0.0013609 | 0.48819
| High | 1249 | 227 | 23.8889 | 86 | -0.19444 | -0.7 | 544071.1034 | 8893.0173 | Yes | 204.4814 | 187.0522 | -370.7569 | 20.7767 | 496.3312 | 496.3312 | 370.7569 | 9389.3484 | 8856.9715 | 6573456.2949 | 1.826 | 3282437.8141 | 0.91179 | 8450.4136 | 8027.8929 | 7867.3351 | 7473.9683 | 6726.5715 | 6053.9143 | 5751.2186 | 5636.1942 | 5354.3845 | 4818.9461 | 0.0013386 | 0.48953
| High | 1250 | 228 | 23.6944 | 85.3 | -0.18056 | -0.65 | 535250.1778 | 8820.9256 | Yes | 201.1662 | 187.0522 | -344.2743 | 43.9441 | 1041.2304 | 1041.2304 | 344.2743 | 9862.156 | 8157.3884 | 6574497.5253 | 1.8262 | 3292299.9702 | 0.91453 | 8875.9404 | 8432.1434 | 8263.5005 | 7850.3255 | 7065.293 | 6358.7637 | 6040.8255 | 5920.009 | 5624.0085 | 5061.6077 | 0.001406 | 0.49094
| High | 1251 | 229 | 23.5278 | 84.7 | -0.16667 | -0.6 | 527746.7634 | 7503.4144 | Yes | 198.3462 | 187.0522 | -317.7917 | 67.6067 | 1590.6345 | 1590.6345 | 317.7917 | 9094.0488 | 7476.9317 | 6576088.1598 | 1.8267 | 3301394.019 | 0.91705 | 8184.6439 | 7775.4117 | 7619.9035 | 7238.9083 | 6515.0175 | 5863.5157 | 5570.34 | 5458.9332 | 5185.9865 | 4667.3879 | 0.0012965 | 0.49224
| High | 1252 | 230 | 23.3611 | 84.1 | -0.16667 | -0.6 | 520296.3143 | 7450.4491 | Yes | 195.546 | 187.0522 | -317.7917 | 64.8065 | 1513.9522 | 1513.9522 | 317.7917 | 8964.4012 | 7423.9664 | 6577602.112 | 1.8271 | 3310358.4202 | 0.91954 | 8067.9611 | 7664.5631 | 7511.2718 | 7135.7082 | 6422.1374 | 5779.9237 | 5490.9275 | 5381.1089 | 5112.0535 | 4600.8481 | 0.001278 | 0.49351
| High | 1253 | 231 | 23.1944 | 83.5 | -0.16667 | -0.6 | 512898.8305 | 7397.4838 | Yes | 192.7658 | 187.0522 | -317.7917 | 62.0263 | 1438.665 | 1438.665 | 317.7917 | 8836.1488 | 7371.0012 | 6579040.7769 | 1.8275 | 3319194.569 | 0.922 | 7952.5339 | 7554.9072 | 7403.8091 | 7033.6186 | 6330.2567 | 5697.2311 | 5412.3695 | 5304.1221 | 5038.916 | 4535.0244 | 0.0012597 | 0.49477
| High | 1254 | 232 | 23.0278 | 82.9 | -0.16667 | -0.6 | 505554.312 | 7344.5185 | Yes | 190.0054 | 187.0522 | -317.7917 | 59.2659 | 1364.7629 | 1364.7629 | 317.7917 | 8709.2814 | 7318.0359 | 6580405.5399 | 1.8279 | 3327903.8505 | 0.92442 | 7838.3533 | 7446.4356 | 7297.5069 | 6932.6316 | 6239.3684 | 5615.4316 | 5334.66 | 5227.9668 | 4966.5685 | 4469.9116 | 0.0012416 | 0.49602
| High | 1255 | 233 | 22.8611 | 82.3 | -0.16667 | -0.6 | 498262.7588 | 7291.5532 | Yes | 187.265 | 187.0522 | -317.7917 | 56.5255 | 1292.2361 | 1292.2361 | 317.7917 | 8583.7893 | 7265.0706 | 6581697.7759 | 1.8282 | 3336487.6397 | 0.9268 | 7725.4104 | 7339.1398 | 7192.3571 | 6832.7392 | 6149.4653 | 5534.5188 | 5257.7928 | 5152.637 | 4895.0051 | 4405.5046 | 0.0012238 | 0.49724
| High | 1256 | 234 | 22.6944 | 81.7 | -0.16667 | -0.6 | 491024.1708 | 7238.588 | Yes | 184.5445 | 187.0522 | -317.7917 | 53.805 | 1221.0744 | 1221.0744 | 317.7917 | 8459.6624 | 7212.1053 | 6582918.8503 | 1.8286 | 3344947.3021 | 0.92915 | 7613.6962 | 7233.0113 | 7088.3511 | 6733.9336 | 6060.5402 | 5454.4862 | 5181.7619 | 5078.1266 | 4824.2203 | 4341.7983 | 0.0012061 | 0.49845
| High | 1257 | 235 | 22.5278 | 81.1 | -0.16667 | -0.6 | 483838.5481 | 7185.6227 | Yes | 181.8439 | 187.0522 | -317.7917 | 51.1044 | 1151.2681 | 1151.2681 | 317.7917 | 8336.8908 | 7159.14 | 6584070.1184 | 1.8289 | 3353284.1929 | 0.93147 | 7503.2017 | 7128.0416 | 6985.4808 | 6636.2067 | 5972.5861 | 5375.3275 | 5106.5611 | 5004.4299 | 4754.2084 | 4278.7875 | 0.0011886 | 0.49963
| High | 1258 | 236 | 22.3611 | 80.5 | -0.16667 | -0.6 | 476705.8907 | 7132.6574 | Yes | 179.1632 | 187.0522 | -317.7917 | 48.4237 | 1082.8071 | 1082.8071 | 317.7917 | 8215.4645 | 7106.1748 | 6585152.9255 | 1.8292 | 3361499.6574 | 0.93375 | 7393.918 | 7024.2221 | 6883.7377 | 6539.5508 | 5885.5957 | 5297.0361 | 5032.1843 | 4931.5407 | 4684.9636 | 4216.4673 | 0.0011712 | 0.5008
| High | 1259 | 237 | 22.1944 | 79.9 | -0.15278 | -0.55 | 469626.1986 | 7079.6921 | Yes | 176.5024 | 187.0522 | -291.309 | 72.2455 | 1603.4489 | 1603.4489 | 291.309 | 8683.141 | 6465.442 | 6586756.3744 | 1.8297 | 3370182.7984 | 0.93616 | 7814.8269 | 7424.0856 | 7275.6039 | 6911.8237 | 6220.6413 | 5598.5772 | 5318.6483 | 5212.2753 | 4951.6616 | 4456.4954 | 0.0012379 | 0.50204
| High | 1260 | 238 | 22.0556 | 79.4 | -0.125 | -0.45 | 463766.9147 | 5859.2839 | Yes | 174.3002 | 187.0522 | -238.3438 | 123.0087 | 2713.0242 | 2713.0242 | 238.3438 | 8572.3081 | 5256.8038 | 6589469.3986 | 1.8304 | 3378755.1065 | 0.93854 | 7715.0773 | 7329.3234 | 7182.737 | 6823.6001 | 6141.2401 | 5527.1161 | 5250.7603 | 5145.7451 | 4888.4578 | 4399.612 | 0.0012221 | 0.50326
| High | 1261 | 239 | 21.9444 | 79 | -0.097222 | -0.35 | 459105.9703 | 4660.9444 | Yes | 172.5485 | 187.0522 | -185.3785 | 174.2222 | 3823.209 | 3823.209 | 185.3785 | 8484.1535 | 4068.0276 | 6593292.6077 | 1.8315 | 3387239.26 | 0.9409 | 7635.7381 | 7253.9512 | 7108.8722 | 6753.4286 | 6078.0857 | 5470.2772 | 5196.7633 | 5092.828 | 4838.1866 | 4354.368 | 0.0012095 | 0.50447
| High | 1262 | 240 | 21.8611 | 78.7 | -0.041667 | -0.15 | 455625.7102 | 3480.2601 | Yes | 171.2405 | 187.0522 | -79.4479 | 278.8447 | 6095.8557 | 6095.8557 | 79.4479 | 9576.1158 | 1736.8197 | 6599388.4633 | 1.8332 | 3396815.3758 | 0.94356 | 8618.5042 | 8187.579 | 8023.8274 | 7622.6361 | 6860.3725 | 6174.3352 | 5865.6185 | 5748.3061 | 5460.8908 | 4914.8017 | 0.0013652 | 0.50584
| High | 1263 | 241 | 21.8611 | 78.7 | 0.013889 | 0.05 | 455625.7102 | 0 | No | 171.2405 | 187.0522 | 26.4826 | 384.7753 | 8411.6153 | 8411.6153 | 0 | 8411.6153 | 0 | 6607800.0787 | 1.8355 | 3405226.9911 | 0.9459 | 7570.4538 | 7191.9311 | 7048.0925 | 6695.6879 | 6026.1191 | 5423.5072 | 5152.3318 | 5049.2852 | 4796.8209 | 4317.1388 | 0.0011992 | 0.50704
| High | 1264 | 242 | 21.8889 | 78.8 | 0.055556 | 0.2 | 456784.3256 | -1158.6155 | No | 171.6759 | 187.0522 | 105.9306 | 464.6587 | 10170.8617 | 10170.8617 | 0 | 9012.2462 | 0 | 6617970.9403 | 1.8383 | 3414239.2373 | 0.9484 | 8111.0216 | 7705.4705 | 7551.3611 | 7173.793 | 6456.4137 | 5810.7724 | 5520.2337 | 5409.8291 | 5139.3376 | 4625.4039 | 0.0012848 | 0.50832
| High | 1265 | 243 | 21.9722 | 79.1 | 0.083333 | 0.3 | 460268.9995 | -3484.6739 | No | 172.9856 | 187.0522 | 158.8958 | 518.9336 | 11402.1243 | 11402.1243 | 0 | 7917.4504 | 0 | 6629373.0646 | 1.8415 | 3422156.6877 | 0.9506 | 7125.7054 | 6769.4201 | 6634.0317 | 6302.3301 | 5672.0971 | 5104.8874 | 4849.643 | 4752.6502 | 4515.0177 | 4063.5159 | 0.0011288 | 0.50945
| High | 1266 | 244 | 22.0556 | 79.4 | 0.069444 | 0.25 | 463766.9147 | -3497.9152 | No | 174.3002 | 187.0522 | 132.4132 | 493.7656 | 10890.2746 | 10890.2746 | 0 | 7392.3594 | 0 | 6640263.3393 | 1.8445 | 3429549.0472 | 0.95265 | 6653.1235 | 6320.4673 | 6194.0579 | 5884.3551 | 5295.9195 | 4766.3276 | 4528.0112 | 4437.451 | 4215.5784 | 3794.0206 | 0.0010539 | 0.51051
| High | 1267 | 245 | 22.1111 | 79.6 | 0.055556 | 0.2 | 466106.2145 | -2339.2998 | No | 175.1794 | 187.0522 | 105.9306 | 468.1622 | 10351.5854 | 10351.5854 | 0 | 8012.2856 | 0 | 6650614.9247 | 1.8474 | 3437561.3328 | 0.95488 | 7211.0571 | 6850.5042 | 6713.4941 | 6377.8194 | 5740.0375 | 5166.0337 | 4907.7321 | 4809.5774 | 4569.0985 | 4112.1887 | 0.0011423 | 0.51165
| High | 1268 | 246 | 22.1667 | 79.8 | 0.027778 | 0.1 | 468451.3993 | -2345.1848 | No | 176.0608 | 187.0522 | 52.9653 | 416.0783 | 9223.0686 | 9223.0686 | 0 | 6877.8838 | 0 | 6659837.9932 | 1.85 | 3444439.2166 | 0.95679 | 6190.0954 | 5880.5906 | 5762.9788 | 5474.8299 | 4927.3469 | 4434.6122 | 4212.8816 | 4128.6239 | 3922.1928 | 3529.9735 | 0.00098055 | 0.51263
| High | 1269 | 247 | 22.1667 | 79.8 | -0.027778 | -0.1 | 468451.3993 | 0 | Yes | 176.0608 | 187.0522 | -52.9653 | 310.1477 | 6874.9412 | 6874.9412 | 52.9653 | 6874.9412 | 1174.0637 | 6666712.9345 | 1.8519 | 3451314.1578 | 0.9587 | 6187.4471 | 5878.0748 | 5760.5133 | 5472.4876 | 4925.2388 | 4432.715 | 4211.0792 | 4126.8576 | 3920.5147 | 3528.4633 | 0.00098013 | 0.51361
| High | 1270 | 248 | 22.1111 | 79.6 | -0.069444 | -0.25 | 466106.2145 | 2345.1848 | Yes | 175.1794 | 187.0522 | -132.4132 | 229.8184 | 5081.5403 | 5081.5403 | 132.4132 | 7426.7251 | 2927.8029 | 6671794.4748 | 1.8533 | 3458740.8829 | 0.96076 | 6684.0526 | 6349.8499 | 6222.8529 | 5911.7103 | 5320.5393 | 4788.4853 | 4549.0611 | 4458.0798 | 4235.1759 | 3811.6583 | 0.0010588 | 0.51467
| High | 1271 | 249 | 22.0278 | 79.3 | -0.097222 | -0.35 | 462599.4717 | 3506.7428 | Yes | 173.8615 | 187.0522 | -185.3785 | 175.5352 | 3866.6496 | 3866.6496 | 185.3785 | 7373.3924 | 4083.4758 | 6675661.1244 | 1.8544 | 3466114.2753 | 0.96281 | 6636.0532 | 6304.2505 | 6178.1655 | 5869.2572 | 5282.3315 | 4754.0984 | 4516.3934 | 4426.0656 | 4204.7623 | 3784.2861 | 0.0010512 | 0.51572
| High | 1272 | 250 | 21.9167 | 78.9 | -0.11111 | -0.4 | 457944.4123 | 4655.0594 | Yes | 172.1119 | 187.0522 | -211.8611 | 147.303 | 3228.3905 | 3228.3905 | 211.8611 | 7883.4499 | 4643.2894 | 6678889.5149 | 1.8552 | 3473997.7252 | 0.965 | 7095.1049 | 6740.3497 | 6605.5427 | 6275.2656 | 5647.739 | 5082.9651 | 4828.8169 | 4732.2405 | 4495.6285 | 4046.0656 | 0.0011239 | 0.51684
| High | 1273 | 251 | 21.8056 | 78.5 | -0.097222 | -0.35 | 453312.893 | 4631.5193 | Yes | 170.3712 | 187.0522 | -185.3785 | 172.0449 | 3751.5354 | 3751.5354 | 185.3785 | 8383.0547 | 4042.2806 | 6682641.0504 | 1.8563 | 3482380.78 | 0.96733 | 7544.7493 | 7167.5118 | 7024.1616 | 6672.9535 | 6005.6581 | 5405.0923 | 5134.8377 | 5032.141 | 4780.5339 | 4302.4805 | 0.0011951 | 0.51804
| High | 1274 | 252 | 21.7222 | 78.2 | -0.083333 | -0.3 | 449854.7018 | 3458.1913 | Yes | 169.0715 | 187.0522 | -158.8958 | 197.2279 | 4284.2275 | 4284.2275 | 158.8958 | 7742.4188 | 3451.5706 | 6686925.2779 | 1.8575 | 3490123.1987 | 0.96948 | 6968.1769 | 6619.768 | 6487.3727 | 6163.004 | 5546.7036 | 4992.0333 | 4742.4316 | 4647.583 | 4415.2038 | 3973.6834 | 0.0011038 | 0.51914
| High | 1275 | 253 | 21.6389 | 77.9 | -0.069444 | -0.25 | 446409.7518 | 3444.9499 | Yes | 167.7768 | 187.0522 | -132.4132 | 222.4158 | 4812.8301 | 4812.8301 | 132.4132 | 8257.78 | 2865.2744 | 6691738.1079 | 1.8588 | 3498380.9787 | 0.97177 | 7432.002 | 7060.4019 | 6919.1939 | 6573.2342 | 5915.9108 | 5324.3197 | 5058.1037 | 4956.9416 | 4709.0946 | 4238.1851 | 0.0011773 | 0.52032
| High | 1276 | 254 | 21.5833 | 77.7 | -0.027778 | -0.1 | 444120.4748 | 2289.277 | Yes | 166.9164 | 187.0522 | -52.9653 | 301.0033 | 6496.6544 | 6496.6544 | 52.9653 | 8785.9314 | 1143.1672 | 6698234.7623 | 1.8606 | 3507166.9101 | 0.97421 | 7907.3382 | 7511.9713 | 7361.7319 | 6993.6453 | 6294.2808 | 5664.8527 | 5381.6101 | 5273.9779 | 5010.279 | 4509.2511 | 0.0012526 | 0.52157
| High | 1277 | 255 | 21.5833 | 77.7 | 0.013889 | 0.05 | 444120.4748 | 0 | No | 166.9164 | 187.0522 | 26.4826 | 380.4512 | 8211.4052 | 8211.4052 | 0 | 8211.4052 | 0 | 6706446.1676 | 1.8629 | 3515378.3154 | 0.97649 | 7390.2647 | 7020.7515 | 6880.3365 | 6536.3196 | 5882.6877 | 5294.4189 | 5029.698 | 4929.104 | 4682.6488 | 4214.3839 | 0.0011707 | 0.52274
| High | 1278 | 256 | 21.6111 | 77.8 | 0.027778 | 0.1 | 445264.3777 | -1143.9029 | No | 167.3463 | 187.0522 | 52.9653 | 407.3638 | 8803.5836 | 8803.5836 | 0 | 7659.6808 | 0 | 6715249.7512 | 1.8653 | 3523037.9961 | 0.97862 | 6893.7127 | 6549.027 | 6418.0465 | 6097.1442 | 5487.4298 | 4938.6868 | 4691.7524 | 4597.9174 | 4368.0215 | 3931.2194 | 0.001092 | 0.52383
| High | 1279 | 257 | 21.6389 | 77.9 | 0.041667 | 0.15 | 446409.7518 | -1145.3741 | No | 167.7768 | 187.0522 | 79.4479 | 434.2769 | 9397.2691 | 9397.2691 | 0 | 8251.895 | 0 | 6724647.0203 | 1.868 | 3531289.8911 | 0.98091 | 7426.7055 | 7055.3702 | 6914.2628 | 6568.5497 | 5911.6947 | 5320.5252 | 5054.499 | 4953.409 | 4705.7385 | 4235.1647 | 0.0011764 | 0.52501
| High | 1280 | 258 | 21.6944 | 78.1 | 0.055556 | 0.2 | 448704.9139 | -2295.162 | No | 168.6394 | 187.0522 | 105.9306 | 461.6221 | 10014.6355 | 10014.6355 | 0 | 7719.4734 | 0 | 6734661.6558 | 1.8707 | 3539009.3645 | 0.98306 | 6947.5261 | 6600.1498 | 6468.1468 | 6144.7395 | 5530.2655 | 4977.239 | 4728.377 | 4633.8095 | 4402.119 | 3961.9071 | 0.0011005 | 0.52611
| High | 1281 | 259 | 21.75 | 78.3 | 0.027778 | 0.1 | 451005.9609 | -2301.0471 | No | 169.5042 | 187.0522 | 52.9653 | 409.5217 | 8907.0961 | 8907.0961 | 0 | 6606.049 | 0 | 6743568.7519 | 1.8732 | 3545615.4136 | 0.98489 | 5945.4441 | 5648.1719 | 5535.2085 | 5258.4481 | 4732.6033 | 4259.3429 | 4046.3758 | 3965.4483 | 3767.1759 | 3390.4583 | 0.00094179 | 0.52705
| High | 1282 | 260 | 21.75 | 78.3 | 0.013889 | 0.05 | 451005.9609 | 0 | No | 169.5042 | 187.0522 | 26.4826 | 383.039 | 8331.0987 | 8331.0987 | 0 | 8331.0987 | 0 | 6751899.8506 | 1.8755 | 3553946.5123 | 0.98721 | 7497.9888 | 7123.0894 | 6980.6276 | 6631.5962 | 5968.4366 | 5371.5929 | 5103.0133 | 5000.953 | 4750.9054 | 4275.8148 | 0.0011877 | 0.52824
| High | 1283 | 261 | 21.7778 | 78.4 | 0.013889 | 0.05 | 452158.6914 | -1152.7304 | No | 169.9374 | 187.0522 | 26.4826 | 383.4723 | 8351.1736 | 8351.1736 | 0 | 7198.4432 | 0 | 6760251.0242 | 1.8778 | 3561144.9555 | 0.98921 | 6478.5989 | 6154.6689 | 6031.5756 | 5729.9968 | 5156.9971 | 4641.2974 | 4409.2325 | 4321.0479 | 4104.9955 | 3694.4959 | 0.0010262 | 0.52927
| High | 1284 | 262 | 21.7778 | 78.4 | 0 | 0 | 452158.6914 | 0 | No | 169.9374 | 187.0522 | 0 | 356.9896 | 7774.4406 | 7774.4406 | 0 | 7774.4406 | 0 | 6768025.4648 | 1.88 | 3568919.3961 | 0.99137 | 6996.9965 | 6647.1467 | 6514.2038 | 6188.4936 | 5569.6442 | 5012.6798 | 4762.0458 | 4666.8049 | 4433.4647 | 3990.1182 | 0.0011084 | 0.53038
| High | 1285 | 263 | 21.7778 | 78.4 | -0.027778 | -0.1 | 452158.6914 | 0 | Yes | 169.9374 | 187.0522 | -52.9653 | 304.0243 | 6620.9746 | 6620.9746 | 52.9653 | 6620.9746 | 1153.466 | 6774646.4394 | 1.8818 | 3575540.3706 | 0.99321 | 5958.8771 | 5660.9332 | 5547.7146 | 5270.3288 | 4743.296 | 4268.9664 | 4055.518 | 3974.4077 | 3775.6873 | 3398.1186 | 0.00094392 | 0.53132
| High | 1286 | 264 | 21.7222 | 78.2 | -0.055556 | -0.2 | 449854.7018 | 2303.9896 | Yes | 169.0715 | 187.0522 | -105.9306 | 250.1931 | 5434.751 | 5434.751 | 105.9306 | 7738.7406 | 2301.0471 | 6780081.1904 | 1.8834 | 3583279.1113 | 0.99536 | 6964.8666 | 6616.6232 | 6484.2908 | 6160.0762 | 5544.0686 | 4989.6617 | 4740.1787 | 4645.3751 | 4413.1063 | 3971.7957 | 0.0011033 | 0.53242
| High | 1287 | 265 | 21.6667 | 78 | -0.069444 | -0.25 | 447556.5972 | 2298.1046 | Yes | 168.2078 | 187.0522 | -132.4132 | 222.8468 | 4828.3472 | 4828.3472 | 132.4132 | 7126.4517 | 2868.9525 | 6784909.5376 | 1.8847 | 3590405.563 | 0.99733 | 6413.8066 | 6093.1162 | 5971.2539 | 5672.6912 | 5105.4221 | 4594.8799 | 4365.1359 | 4277.8332 | 4063.9415 | 3657.5474 | 0.001016 | 0.53344
| High | 1288 | 266 | 21.5833 | 77.7 | -0.097222 | -0.35 | 444120.4748 | 3436.1224 | Yes | 166.9164 | 187.0522 | -185.3785 | 168.5901 | 3638.7363 | 3638.7363 | 185.3785 | 7074.8587 | 4001.0854 | 6788548.2739 | 1.8857 | 3597480.4217 | 0.9993 | 6367.3728 | 6049.0042 | 5928.0241 | 5631.6229 | 5068.4606 | 4561.6145 | 4333.5338 | 4246.8631 | 4034.52 | 3631.068 | 0.0010086 | 0.53445
| High | 1289 | 267 | 21.4722 | 77.3 | -0.11111 | -0.4 | 439559.5759 | 4560.8989 | Yes | 165.2022 | 187.0522 | -211.8611 | 140.3933 | 3014.5563 | 3014.5563 | 211.8611 | 7575.4553 | 4549.1289 | 6791562.8302 | 1.8865 | 3605055.8769 | 1.0014 | 6817.9097 | 6477.0142 | 6347.474 | 6030.1003 | 5427.0902 | 4884.3812 | 4640.1621 | 4547.3589 | 4319.991 | 3887.9919 | 0.00108 | 0.53553
| High | 1290 | 268 | 21.3611 | 76.9 | -0.097222 | -0.35 | 435022.2171 | 4537.3588 | Yes | 163.4969 | 187.0522 | -185.3785 | 165.1706 | 3528.2285 | 3528.2285 | 185.3785 | 8065.5873 | 3959.8901 | 6795091.0587 | 1.8875 | 3613121.4642 | 1.0036 | 7259.0286 | 6896.0772 | 6758.1556 | 6420.2478 | 5778.223 | 5200.4007 | 4940.3807 | 4841.5731 | 4599.4944 | 4139.545 | 0.0011499 | 0.53668
| High | 1291 | 269 | 21.2778 | 76.6 | -0.097222 | -0.35 | 431634.6462 | 3387.5709 | Yes | 162.2238 | 187.0522 | -185.3785 | 163.8975 | 3487.3741 | 3487.3741 | 185.3785 | 6874.9449 | 3944.4419 | 6798578.4328 | 1.8885 | 3619996.4092 | 1.0056 | 6187.4505 | 5878.0779 | 5760.5164 | 5472.4906 | 4925.2415 | 4432.7173 | 4211.0815 | 4126.8599 | 3920.5169 | 3528.4652 | 0.00098013 | 0.53766
| High | 1292 | 270 | 21.1667 | 76.2 | -0.125 | -0.45 | 427138.4826 | 4496.1636 | Yes | 160.534 | 187.0522 | -238.3437 | 109.2424 | 2312.297 | 2312.297 | 238.3437 | 6808.4606 | 5044.9427 | 6800890.7298 | 1.8891 | 3626804.8698 | 1.0074 | 6127.6145 | 5821.2338 | 5704.8091 | 5419.5687 | 4877.6118 | 4389.8506 | 4170.3581 | 4086.9509 | 3882.6034 | 3494.343 | 0.00097065 | 0.53863
| High | 1293 | 271 | 21.0278 | 75.7 | -0.13889 | -0.5 | 421551.3815 | 5587.1012 | Yes | 158.4341 | 187.0522 | -264.8264 | 80.6599 | 1696.0986 | 1696.0986 | 264.8264 | 7283.1998 | 5568.7105 | 6802586.8284 | 1.8896 | 3634088.0695 | 1.0095 | 6554.8798 | 6227.1358 | 6102.5931 | 5797.4634 | 5217.7171 | 4695.9454 | 4461.1481 | 4371.9251 | 4153.3289 | 3737.996 | 0.0010383 | 0.53967
| High | 1294 | 272 | 20.8889 | 75.2 | -0.13889 | -0.5 | 416001.0617 | 5550.3197 | Yes | 156.3481 | 187.0522 | -264.8264 | 78.5739 | 1641.3214 | 1641.3214 | 264.8264 | 7191.6411 | 5531.929 | 6804228.1498 | 1.8901 | 3641279.7107 | 1.0115 | 6472.477 | 6148.8532 | 6025.8761 | 5724.5823 | 5152.1241 | 4636.9117 | 4405.0661 | 4316.9648 | 4101.1165 | 3691.0049 | 0.0010253 | 0.54069
| High | 1295 | 273 | 20.75 | 74.7 | -0.11111 | -0.4 | 410487.5234 | 5513.5383 | Yes | 154.2759 | 187.0522 | -211.8611 | 129.467 | 2686.44 | 2686.44 | 211.8611 | 8199.9783 | 4396.1181 | 6806914.5898 | 1.8908 | 3649479.689 | 1.0137 | 7379.9805 | 7010.9815 | 6870.7618 | 6527.2237 | 5874.5014 | 5287.0512 | 5022.6987 | 4922.2447 | 4676.1325 | 4208.5192 | 0.001169 | 0.54186
| High | 1296 | 274 | 20.6667 | 74.4 | -0.055556 | -0.2 | 407197.0556 | 3290.4679 | Yes | 153.0393 | 187.0522 | -105.9306 | 234.1609 | 4839.3246 | 4839.3246 | 105.9306 | 8129.7925 | 2189.2315 | 6811753.9144 | 1.8922 | 3657609.4815 | 1.016 | 7316.8133 | 6950.9726 | 6811.9532 | 6471.3555 | 5824.2199 | 5241.7979 | 4979.7081 | 4880.1139 | 4636.1082 | 4172.4974 | 0.001159 | 0.54302
| High | 1297 | 275 | 20.6389 | 74.3 | 0 | 0 | 406103.1754 | 1093.8801 | No | 152.6281 | 187.0522 | 0 | 339.6803 | 7010.6241 | 7010.6241 | 0 | 8104.5042 | 0 | 6818764.5385 | 1.8941 | 3665713.9857 | 1.0183 | 7294.0538 | 6929.3511 | 6790.7641 | 6451.2259 | 5806.1033 | 5225.4929 | 4964.2183 | 4864.9339 | 4621.6872 | 4159.5185 | 0.0011554 | 0.54418
| High | 1298 | 276 | 20.6667 | 74.4 | 0.041667 | 0.15 | 407197.0556 | -1093.8801 | No | 153.0393 | 187.0522 | 79.4479 | 419.5393 | 8670.4797 | 8670.4797 | 0 | 7576.5996 | 0 | 6827435.0183 | 1.8965 | 3673290.5853 | 1.0204 | 6818.9397 | 6477.9927 | 6348.4328 | 6031.0112 | 5427.9101 | 4885.1191 | 4640.8631 | 4548.0458 | 4320.6435 | 3888.5792 | 0.0010802 | 0.54526
| High | 1299 | 277 | 20.7222 | 74.6 | 0.069444 | 0.25 | 409389.2296 | -2192.174 | No | 153.8631 | 187.0522 | 132.4132 | 473.3285 | 9808.4187 | 9808.4187 | 0 | 7616.2447 | 0 | 6837243.437 | 1.8992 | 3680906.83 | 1.0225 | 6854.6202 | 6511.8892 | 6381.6514 | 6062.5689 | 5456.312 | 4910.6808 | 4665.1467 | 4571.8438 | 4343.2516 | 3908.9265 | 0.0010858 | 0.54634
| High | 1300 | 278 | 20.8056 | 74.9 | 0.069444 | 0.25 | 412688.525 | -3299.2954 | No | 155.1031 | 187.0522 | 132.4132 | 474.5685 | 9873.6615 | 9873.6615 | 0 | 6574.3661 | 0 | 6847117.0985 | 1.902 | 3687481.1961 | 1.0243 | 5916.9295 | 5621.083 | 5508.6613 | 5233.2283 | 4709.9054 | 4238.9149 | 4026.9692 | 3946.4298 | 3749.1083 | 3374.1975 | 0.00093728 | 0.54728
| High | 1301 | 279 | 20.8611 | 75.1 | 0.055556 | 0.2 | 414895.4116 | -2206.8866 | No | 155.9326 | 187.0522 | 105.9306 | 448.9153 | 9364.8719 | 9364.8719 | 0 | 7157.9854 | 0 | 6856481.9704 | 1.9046 | 3694639.1815 | 1.0263 | 6442.1868 | 6120.0775 | 5997.6759 | 5697.7921 | 5128.0129 | 4615.2116 | 4384.451 | 4296.762 | 4081.9239 | 3673.7315 | 0.0010205 | 0.5483
| High | 1302 | 280 | 20.9167 | 75.3 | 0.055556 | 0.2 | 417108.1832 | -2212.7716 | No | 156.7642 | 187.0522 | 105.9306 | 449.7469 | 9407.2068 | 9407.2068 | 0 | 7194.4352 | 0 | 6865889.1772 | 1.9072 | 3701833.6166 | 1.0283 | 6474.9917 | 6151.2421 | 6028.2172 | 5726.8064 | 5154.1257 | 4638.7132 | 4406.7775 | 4318.642 | 4102.7099 | 3692.4389 | 0.0010257 | 0.54932
| High | 1303 | 281 | 20.9722 | 75.5 | 0.069444 | 0.25 | 419326.8398 | -2218.6566 | No | 157.5981 | 187.0522 | 132.4132 | 477.0634 | 10005.0802 | 10005.0802 | 0 | 7786.4236 | 0 | 6875894.2574 | 1.91 | 3709620.0402 | 1.0305 | 7007.7812 | 6657.3922 | 6524.2443 | 6198.0321 | 5578.2289 | 5020.406 | 4769.3857 | 4673.998 | 4440.2981 | 3996.2683 | 0.0011101 | 0.55043
| High | 1304 | 282 | 21.0556 | 75.8 | 0.055556 | 0.2 | 422665.8592 | -3339.0194 | No | 158.853 | 187.0522 | 105.9306 | 451.8357 | 9513.6519 | 9513.6519 | 0 | 6174.6325 | 0 | 6885407.9093 | 1.9126 | 3715794.6728 | 1.0322 | 5557.1693 | 5279.3108 | 5173.7246 | 4915.0384 | 4423.5345 | 3981.1811 | 3782.122 | 3706.4796 | 3521.1556 | 3169.04 | 0.00088029 | 0.55132
| High | 1305 | 283 | 21.0833 | 75.9 | 0.027778 | 0.1 | 423781.8082 | -1115.949 | No | 159.2724 | 187.0522 | 52.9653 | 399.2898 | 8418.3609 | 8418.3609 | 0 | 7302.412 | 0 | 6893826.2703 | 1.915 | 3723097.0847 | 1.0342 | 6572.1708 | 6243.5622 | 6118.691 | 5812.7564 | 5231.4808 | 4708.3327 | 4472.9161 | 4383.4578 | 4164.2849 | 3747.8564 | 0.0010411 | 0.55236
| High | 1306 | 284 | 21.1111 | 76 | 0.013889 | 0.05 | 424899.2284 | -1117.4202 | No | 159.6924 | 187.0522 | 26.4826 | 373.2272 | 7879.2404 | 7879.2404 | 0 | 6761.8201 | 0 | 6901705.5106 | 1.9171 | 3729858.9048 | 1.0361 | 6085.6381 | 5781.3562 | 5665.7291 | 5382.4426 | 4844.1984 | 4359.7785 | 4141.7896 | 4058.9538 | 3856.0061 | 3470.4055 | 0.000964 | 0.55332
| High | 1307 | 285 | 21.1111 | 76 | 0 | 0 | 424899.2284 | 0 | No | 159.6924 | 187.0522 | 0 | 346.7445 | 7320.1624 | 7320.1624 | 0 | 7320.1624 | 0 | 6909025.6731 | 1.9192 | 3737179.0673 | 1.0381 | 6588.1462 | 6258.7389 | 6133.5641 | 5826.8859 | 5244.1973 | 4719.7776 | 4483.7887 | 4394.1129 | 4174.4073 | 3756.9665 | 0.0010436 | 0.55436
| High | 1308 | 286 | 21.1111 | 76 | -0.013889 | -0.05 | 424899.2284 | 0 | Yes | 159.6924 | 187.0522 | -26.4826 | 320.2619 | 6761.0845 | 6761.0845 | 26.4826 | 6761.0845 | 559.0779 | 6915786.7576 | 1.9211 | 3743940.1518 | 1.04 | 6084.976 | 5780.7272 | 5665.1127 | 5381.8571 | 4843.6714 | 4359.3042 | 4141.339 | 4058.5122 | 3855.5866 | 3470.028 | 0.0009639 | 0.55533
| High | 1309 | 287 | 21.0833 | 75.9 | -0.013889 | -0.05 | 423781.8082 | 1117.4202 | Yes | 159.2724 | 187.0522 | -26.4826 | 319.8419 | 6743.334 | 6743.334 | 26.4826 | 7860.7543 | 558.3423 | 6922530.0916 | 1.9229 | 3751800.906 | 1.0422 | 7074.6788 | 6720.9449 | 6586.526 | 6257.1997 | 5631.4797 | 5068.3318 | 4814.9152 | 4718.6169 | 4482.686 | 4034.4174 | 0.0011207 | 0.55645
| High | 1310 | 288 | 21.0833 | 75.9 | -0.013889 | -0.05 | 423781.8082 | 0 | Yes | 159.2724 | 187.0522 | -26.4826 | 319.8419 | 6743.334 | 6743.334 | 26.4826 | 6743.334 | 558.3423 | 6929273.4256 | 1.9248 | 3758544.2401 | 1.044 | 6069.0006 | 5765.5506 | 5650.2396 | 5367.7276 | 4830.9548 | 4347.8594 | 4130.4664 | 4047.8571 | 3845.4642 | 3460.9178 | 0.00096137 | 0.55741
| High | 1311 | 289 | 21.0556 | 75.8 | -0.027778 | -0.1 | 422665.8592 | 1115.949 | Yes | 158.853 | 187.0522 | -52.9653 | 292.9399 | 6168.0119 | 6168.0119 | 52.9653 | 7283.9609 | 1115.2133 | 6935441.4375 | 1.9265 | 3765828.2009 | 1.0461 | 6555.5648 | 6227.7865 | 6103.2308 | 5798.0693 | 5218.2623 | 4696.4361 | 4461.6143 | 4372.382 | 4153.7629 | 3738.3866 | 0.0010384 | 0.55845
| High | 1312 | 290 | 21.0278 | 75.7 | -0.041667 | -0.15 | 421551.3815 | 1114.4777 | Yes | 158.4341 | 187.0522 | -79.4479 | 266.0384 | 5594.1959 | 5594.1959 | 79.4479 | 6708.6736 | 1670.6131 | 6941035.6334 | 1.9281 | 3772536.8746 | 1.0479 | 6037.8063 | 5735.9159 | 5621.1976 | 5340.1377 | 4806.124 | 4325.5116 | 4109.236 | 4027.0513 | 3825.6987 | 3443.1288 | 0.00095642 | 0.5594
| High | 1313 | 291 | 20.9722 | 75.5 | -0.069444 | -0.25 | 419326.8398 | 2224.5417 | Yes | 157.5981 | 187.0522 | -132.4132 | 212.237 | 4451.0823 | 4451.0823 | 132.4132 | 6675.624 | 2776.9989 | 6945486.7157 | 1.9293 | 3779212.4986 | 1.0498 | 6008.0616 | 5707.6585 | 5593.5053 | 5313.8301 | 4782.4471 | 4304.2024 | 4088.9922 | 4007.2124 | 3806.8518 | 3426.1666 | 0.00095171 | 0.56036
| High | 1314 | 292 | 20.8889 | 75.2 | -0.069444 | -0.25 | 416001.0617 | 3325.7781 | Yes | 156.3481 | 187.0522 | -132.4132 | 210.9871 | 4407.2859 | 4407.2859 | 132.4132 | 7733.064 | 2765.9645 | 6949894.0017 | 1.9305 | 3786945.5625 | 1.0519 | 6959.7576 | 6611.7697 | 6479.5343 | 6155.5576 | 5540.0018 | 4986.0017 | 4736.7016 | 4641.9675 | 4409.8692 | 3968.8822 | 0.0011025 | 0.56146
| High | 1315 | 293 | 20.8333 | 75 | -0.069444 | -0.25 | 413791.2326 | 2209.8291 | Yes | 155.5176 | 187.0522 | -132.4132 | 210.1566 | 4378.2616 | 4378.2616 | 132.4132 | 6588.0907 | 2758.6082 | 6954272.2633 | 1.9317 | 3793533.6533 | 1.0538 | 5929.2817 | 5632.8176 | 5520.1612 | 5244.1532 | 4719.7378 | 4247.7641 | 4035.3759 | 3954.6683 | 3756.9349 | 3381.2414 | 0.00093923 | 0.5624
| High | 1316 | 294 | 20.75 | 74.7 | -0.125 | -0.45 | 410487.5234 | 3303.7092 | Yes | 154.2759 | 187.0522 | -238.3438 | 102.9844 | 2136.9253 | 2136.9253 | 238.3438 | 5440.6345 | 4945.6328 | 6956409.1886 | 1.9323 | 3798974.2878 | 1.0553 | 4896.571 | 4651.7425 | 4558.7076 | 4330.7722 | 3897.695 | 3507.9255 | 3332.5292 | 3265.8787 | 3102.5847 | 2792.3263 | 0.00077565 | 0.56317
| High | 1317 | 295 | 20.5833 | 74.1 | -0.13889 | -0.5 | 403919.829 | 6567.6944 | Yes | 151.8076 | 187.0522 | -264.8264 | 74.0333 | 1523.8529 | 1523.8529 | 264.8264 | 8091.5473 | 5451.0098 | 6957933.0414 | 1.9328 | 3807065.835 | 1.0575 | 7282.3926 | 6918.2729 | 6779.9075 | 6440.9121 | 5796.8209 | 5217.1388 | 4956.2819 | 4857.1562 | 4614.2984 | 4152.8686 | 0.0011536 | 0.56433
| High | 1318 | 296 | 20.4722 | 73.7 | -0.11111 | -0.4 | 399570.7912 | 4349.0378 | Yes | 150.173 | 187.0522 | -211.8611 | 125.3641 | 2566.4815 | 2566.4815 | 211.8611 | 6915.5193 | 4337.2677 | 6960499.5229 | 1.9335 | 3813981.3544 | 1.0594 | 6223.9674 | 5912.769 | 5794.5136 | 5504.788 | 4954.3092 | 4458.8782 | 4235.9343 | 4151.2156 | 3943.6549 | 3549.2894 | 0.00098591 | 0.56531
| High | 1319 | 297 | 20.3611 | 73.3 | -0.027778 | -0.1 | 395245.2935 | 4325.4977 | Yes | 148.5473 | 187.0522 | -52.9653 | 282.6342 | 5754.7473 | 5754.7473 | 52.9653 | 10080.245 | 1078.4319 | 6966254.2702 | 1.9351 | 3824061.5994 | 1.0622 | 9072.2205 | 8618.6095 | 8446.2373 | 8023.9254 | 7221.5329 | 6499.3796 | 6174.4106 | 6050.9224 | 5748.3763 | 5173.5386 | 0.0014371 | 0.56675
| High | 1320 | 298 | 20.4167 | 73.5 | 0.097222 | 0.35 | 397405.0998 | -2159.8063 | No | 149.3591 | 187.0522 | 185.3785 | 521.7897 | 10653.207 | 10653.207 | 0 | 8493.4006 | 0 | 6976907.4772 | 1.938 | 3832555 | 1.0646 | 7644.0606 | 7261.8576 | 7116.6204 | 6760.7894 | 6084.7104 | 5476.2394 | 5202.4274 | 5098.3789 | 4843.4599 | 4359.1139 | 0.0012109 | 0.56796
| High | 1321 | 299 | 20.5556 | 74 | 0.19444 | 0.7 | 402830.3627 | -5425.2628 | No | 151.3981 | 187.0522 | 370.7569 | 709.2072 | 14578.1482 | 14578.1482 | 0 | 9152.8854 | 0 | 6991485.6254 | 1.9421 | 3841707.8854 | 1.0671 | 8237.5968 | 7825.717 | 7669.2027 | 7285.7425 | 6557.1683 | 5901.4514 | 5606.3789 | 5494.2513 | 5219.5387 | 4697.5849 | 0.0013049 | 0.56927
| High | 1322 | 300 | 20.8056 | 74.9 | 0.29167 | 1.05 | 412688.525 | -9858.1623 | No | 155.1031 | 187.0522 | 556.1354 | 898.2907 | 18689.4377 | 18689.4377 | 0 | 8831.2754 | 0 | 7010175.0632 | 1.9473 | 3850539.1608 | 1.0696 | 7948.1479 | 7550.7405 | 7399.7257 | 7029.7394 | 6326.7655 | 5694.0889 | 5409.3845 | 5301.1968 | 5036.1369 | 4532.5232 | 0.001259 | 0.57052
| High | 1323 | 301 | 21.1389 | 76.1 | 0.38889 | 1.4 | 426018.1199 | -13329.5949 | No | 160.1129 | 187.0522 | 741.5139 | 1088.6789 | 23013.4632 | 23013.4632 | 0 | 9683.8683 | 0 | 7033188.5264 | 1.9537 | 3860223.0291 | 1.0723 | 8715.4815 | 8279.7074 | 8114.1133 | 7708.4076 | 6937.5669 | 6243.8102 | 5931.6197 | 5812.9873 | 5522.3379 | 4970.1041 | 0.0013806 | 0.57191
| High | 1324 | 302 | 21.5833 | 77.7 | 0.43056 | 1.55 | 444120.4748 | -18102.3549 | No | 166.9164 | 187.0522 | 820.9618 | 1174.9304 | 25358.9139 | 25358.9139 | 0 | 7256.559 | 0 | 7058547.4403 | 1.9607 | 3867479.5881 | 1.0743 | 6530.9031 | 6204.3579 | 6080.2708 | 5776.2572 | 5198.6315 | 4678.7684 | 4444.8299 | 4355.9333 | 4138.1367 | 3724.323 | 0.0010345 | 0.57294
| High | 1325 | 303 | 22 | 79.2 | 0.36111 | 1.3 | 461433.5 | -17313.0252 | No | 173.4233 | 187.0522 | 688.5486 | 1049.024 | 23078.5288 | 23078.5288 | 0 | 5765.5036 | 0 | 7081625.9691 | 1.9671 | 3873245.0917 | 1.0759 | 5188.9533 | 4929.5056 | 4830.9155 | 4589.3697 | 4130.4327 | 3717.3895 | 3531.52 | 3460.8896 | 3287.8451 | 2959.0606 | 0.00082196 | 0.57376
| High | 1326 | 304 | 22.3056 | 80.3 | 0.22222 | 0.8 | 474340.1083 | -12906.6083 | No | 178.274 | 187.0522 | 423.7222 | 789.0484 | 17600.1632 | 17600.1632 | 0 | 4693.5549 | 0 | 7099226.1323 | 1.972 | 3877938.6466 | 1.0772 | 4224.1994 | 4012.9894 | 3932.7297 | 3736.0932 | 3362.4839 | 3026.2355 | 2874.9237 | 2817.4252 | 2676.554 | 2408.8986 | 0.00066914 | 0.57443
| High | 1327 | 305 | 22.4444 | 80.8 | 0.097222 | 0.35 | 480265.5988 | -5925.4905 | No | 180.501 | 187.0522 | 185.3785 | 552.9317 | 12410.2443 | 12410.2443 | 0 | 6484.7538 | 0 | 7111636.3766 | 1.9755 | 3884423.4005 | 1.079 | 5836.2784 | 5544.4645 | 5433.5752 | 5161.8965 | 4645.7068 | 4181.1361 | 3972.0793 | 3892.6377 | 3698.0058 | 3328.2053 | 0.0009245 | 0.57536
| High | 1328 | 306 | 22.5 | 81 | 0.027778 | 0.1 | 482646.0938 | -2380.495 | No | 181.3957 | 187.0522 | 52.9653 | 421.4132 | 9481.796 | 9481.796 | 0 | 7101.301 | 0 | 7121118.1726 | 1.9781 | 3891524.7015 | 1.081 | 6391.1709 | 6071.6124 | 5950.1801 | 5652.6711 | 5087.404 | 4578.6636 | 4349.7304 | 4262.7358 | 4049.599 | 3644.6391 | 0.0010124 | 0.57637
| High | 1329 | 307 | 22.5 | 81 | 0 | 0 | 482646.0938 | 0 | No | 181.3957 | 187.0522 | 0 | 368.4479 | 8290.0773 | 8290.0773 | 0 | 8290.0773 | 0 | 7129408.2499 | 1.9804 | 3899814.7787 | 1.0833 | 7461.0695 | 7088.0161 | 6946.2557 | 6598.9429 | 5939.0487 | 5345.1438 | 5077.8866 | 4976.3289 | 4727.5124 | 4254.7612 | 0.0011819 | 0.57755
| High | 1330 | 308 | 22.5 | 81 | 0 | 0 | 482646.0938 | 0 | No | 181.3957 | 187.0522 | 0 | 368.4479 | 8290.0773 | 8290.0773 | 0 | 8290.0773 | 0 | 7137698.3271 | 1.9827 | 3908104.856 | 1.0856 | 7461.0695 | 7088.0161 | 6946.2557 | 6598.9429 | 5939.0487 | 5345.1438 | 5077.8866 | 4976.3289 | 4727.5124 | 4254.7612 | 0.0011819 | 0.57873
| High | 1331 | 309 | 22.5 | 81 | 0 | 0 | 482646.0938 | 0 | No | 181.3957 | 187.0522 | 0 | 368.4479 | 8290.0773 | 8290.0773 | 0 | 8290.0773 | 0 | 7145988.4044 | 1.985 | 3916394.9333 | 1.0879 | 7461.0695 | 7088.0161 | 6946.2557 | 6598.9429 | 5939.0487 | 5345.1438 | 5077.8866 | 4976.3289 | 4727.5124 | 4254.7612 | 0.0011819 | 0.57991
| High | 1332 | 310 | 22.5 | 81 | -0.013889 | -0.05 | 482646.0938 | 0 | Yes | 181.3957 | 187.0522 | -26.4826 | 341.9652 | 7694.2179 | 7694.2179 | 26.4826 | 7694.2179 | 595.8594 | 7153682.6223 | 1.9871 | 3924089.1511 | 1.09 | 6924.7961 | 6578.5563 | 6446.9852 | 6124.6359 | 5512.1723 | 4960.9551 | 4712.9073 | 4618.6492 | 4387.7167 | 3948.9451 | 0.0010969 | 0.58101
| High | 1333 | 311 | 22.4722 | 80.9 | -0.055556 | -0.2 | 481455.1106 | 1190.9831 | Yes | 180.9481 | 187.0522 | -105.9306 | 262.0697 | 5889.2887 | 5889.2887 | 105.9306 | 7080.2718 | 2380.495 | 7159571.911 | 1.9888 | 3931169.423 | 1.092 | 6372.2447 | 6053.6324 | 5932.5598 | 5635.9318 | 5072.3386 | 4565.1048 | 4336.8495 | 4250.1125 | 4037.6069 | 3633.8462 | 0.0010094 | 0.58202
| High | 1334 | 312 | 22.3889 | 80.6 | -0.083333 | -0.3 | 477890.9888 | 3564.1218 | Yes | 179.6086 | 187.0522 | -158.8958 | 207.7649 | 4651.6254 | 4651.6254 | 158.8958 | 8215.7472 | 3557.5012 | 7164223.5364 | 1.9901 | 3939385.1702 | 1.0943 | 7394.1725 | 7024.4639 | 6883.9746 | 6539.7759 | 5885.7983 | 5297.2184 | 5032.3575 | 4931.7104 | 4685.1249 | 4216.6124 | 0.0011713 | 0.58319
| High | 1335 | 313 | 22.3056 | 80.3 | -0.083333 | -0.3 | 474340.1083 | 3550.8805 | Yes | 178.274 | 187.0522 | -158.8958 | 206.4304 | 4604.5438 | 4604.5438 | 158.8958 | 8155.4243 | 3544.2598 | 7168828.0802 | 1.9913 | 3947540.5945 | 1.0965 | 7339.8819 | 6972.8878 | 6833.43 | 6491.7585 | 5842.5827 | 5258.3244 | 4995.4082 | 4895.5 | 4650.725 | 4185.6525 | 0.0011627 | 0.58435
| High | 1336 | 314 | 22.2222 | 80 | -0.055556 | -0.2 | 470802.4691 | 3537.6392 | Yes | 176.9444 | 187.0522 | -105.9306 | 258.0661 | 5734.8014 | 5734.8014 | 105.9306 | 9272.4406 | 2354.0123 | 7174562.8816 | 1.9929 | 3956813.0351 | 1.0991 | 8345.1965 | 7927.9367 | 7769.378 | 7380.9091 | 6642.8182 | 5978.5364 | 5679.6095 | 5566.0173 | 5287.7165 | 4758.9448 | 0.0013219 | 0.58568
| High | 1337 | 315 | 22.1944 | 79.9 | -0.027778 | -0.1 | 469626.1986 | 1176.2705 | Yes | 176.5024 | 187.0522 | -52.9653 | 310.5893 | 6893.356 | 6893.356 | 52.9653 | 8069.6266 | 1175.5349 | 7181456.2376 | 1.9948 | 3964882.6617 | 1.1014 | 7262.6639 | 6899.5307 | 6761.5401 | 6423.4631 | 5781.1168 | 5203.0051 | 4942.8548 | 4843.9977 | 4601.7979 | 4141.6181 | 0.0011504 | 0.58683
| High | 1338 | 316 | 22.1667 | 79.8 | -0.013889 | -0.05 | 468451.3993 | 1174.7993 | Yes | 176.0608 | 187.0522 | -26.4826 | 336.6304 | 7461.9731 | 7461.9731 | 26.4826 | 8636.7724 | 587.0318 | 7188918.2107 | 1.9969 | 3973519.434 | 1.1038 | 7773.0951 | 7384.4404 | 7236.7516 | 6874.914 | 6187.4226 | 5568.6803 | 5290.2463 | 5184.4414 | 4925.2193 | 4432.6974 | 0.0012313 | 0.58806
| High | 1339 | 317 | 22.1667 | 79.8 | 0 | 0 | 468451.3993 | 0 | No | 176.0608 | 187.0522 | 0 | 363.113 | 8049.0049 | 8049.0049 | 0 | 8049.0049 | 0 | 7196967.2156 | 1.9992 | 3981568.4389 | 1.106 | 7244.1044 | 6881.8992 | 6744.2612 | 6407.0481 | 5766.3433 | 5189.709 | 4930.2235 | 4831.6191 | 4590.0381 | 4131.0343 | 0.0011475 | 0.58921
| High | 1340 | 318 | 22.1667 | 79.8 | 0.013889 | 0.05 | 468451.3993 | 0 | No | 176.0608 | 187.0522 | 26.4826 | 389.5956 | 8636.0367 | 8636.0367 | 0 | 8636.0367 | 0 | 7205603.2523 | 2.0016 | 3990204.4756 | 1.1084 | 7772.4331 | 7383.8114 | 7236.1352 | 6874.3284 | 6186.8956 | 5568.206 | 5289.7957 | 5183.9998 | 4924.7998 | 4432.3198 | 0.0012312 | 0.59044
| High | 1341 | 319 | 22.1944 | 79.9 | 0.027778 | 0.1 | 469626.1986 | -1174.7993 | No | 176.5024 | 187.0522 | 52.9653 | 416.5198 | 9244.4258 | 9244.4258 | 0 | 8069.6266 | 0 | 7214847.6782 | 2.0041 | 3998274.1022 | 1.1106 | 7262.6639 | 6899.5307 | 6761.5401 | 6423.4631 | 5781.1168 | 5203.0051 | 4942.8548 | 4843.9977 | 4601.7979 | 4141.6181 | 0.0011504 | 0.59159
| High | 1342 | 320 | 22.2222 | 80 | 0.069444 | 0.25 | 470802.4691 | -1176.2705 | No | 176.9444 | 187.0522 | 132.4132 | 496.4098 | 11031.3292 | 11031.3292 | 0 | 9855.0587 | 0 | 7225879.0074 | 2.0072 | 4008129.1609 | 1.1134 | 8869.5528 | 8426.0751 | 8257.5536 | 7844.676 | 7060.2084 | 6354.1875 | 6036.4782 | 5915.7486 | 5619.9612 | 5057.965 | 0.001405 | 0.59299
| High | 1343 | 321 | 22.3333 | 80.4 | 0.11111 | 0.4 | 475522.2639 | -4719.7948 | No | 178.7183 | 187.0522 | 211.8611 | 577.6316 | 12900.439 | 12900.439 | 0 | 8180.6443 | 0 | 7238779.4464 | 2.0108 | 4016309.8051 | 1.1156 | 7362.5799 | 6994.4509 | 6854.5618 | 6511.8338 | 5860.6504 | 5274.5853 | 5010.8561 | 4910.639 | 4665.107 | 4198.5963 | 0.0011663 | 0.59416
| High | 1344 | 322 | 22.4444 | 80.8 | 0.11111 | 0.4 | 480265.5988 | -4743.3349 | No | 180.501 | 187.0522 | 211.8611 | 579.4143 | 13004.6324 | 13004.6324 | 0 | 8261.2975 | 0 | 7251784.0788 | 2.0144 | 4024571.1026 | 1.1179 | 7435.1678 | 7063.4094 | 6922.1412 | 6576.0341 | 5918.4307 | 5326.5876 | 5060.2583 | 4959.0531 | 4711.1004 | 4239.9904 | 0.0011778 | 0.59534
| High | 1345 | 323 | 22.5556 | 81.2 | 0.097222 | 0.35 | 485032.4738 | -4766.875 | No | 182.2926 | 187.0522 | 185.3785 | 554.7232 | 12512.0908 | 12512.0908 | 0 | 7745.2158 | 0 | 7264296.1696 | 2.0179 | 4032316.3184 | 1.1201 | 6970.6942 | 6622.1595 | 6489.7163 | 6165.2305 | 5548.7075 | 4993.8367 | 4744.1449 | 4649.262 | 4416.7989 | 3975.119 | 0.0011042 | 0.59644
| High | 1346 | 324 | 22.6389 | 81.5 | 0.055556 | 0.2 | 488623.0782 | -3590.6045 | No | 183.6421 | 187.0522 | 105.9306 | 476.6248 | 10790.2559 | 10790.2559 | 0 | 7199.6514 | 0 | 7275086.4254 | 2.0209 | 4039515.9698 | 1.1221 | 6479.6863 | 6155.7019 | 6032.5879 | 5730.9585 | 5157.8627 | 4642.0764 | 4409.9726 | 4321.7731 | 4105.6845 | 3695.116 | 0.0010264 | 0.59747
| High | 1347 | 325 | 22.6667 | 81.6 | 0.013889 | 0.05 | 489822.8889 | -1199.8107 | No | 184.093 | 187.0522 | 26.4826 | 397.6278 | 9012.8971 | 9012.8971 | 0 | 7813.0864 | 0 | 7284099.3226 | 2.0234 | 4047329.0563 | 1.1243 | 7031.7778 | 6680.1889 | 6546.5851 | 6219.2559 | 5597.3303 | 5037.5973 | 4785.7174 | 4690.003 | 4455.5029 | 4009.9526 | 0.0011139 | 0.59858
| High | 1348 | 326 | 22.6667 | 81.6 | -0.027778 | -0.1 | 489822.8889 | 0 | Yes | 184.093 | 187.0522 | -52.9653 | 318.1799 | 7212.0777 | 7212.0777 | 52.9653 | 7212.0777 | 1200.5463 | 7291311.4002 | 2.0254 | 4054541.134 | 1.1263 | 6490.8699 | 6166.3264 | 6042.9999 | 5740.8499 | 5166.7649 | 4650.0884 | 4417.584 | 4329.2323 | 4112.7707 | 3701.4936 | 0.0010282 | 0.59961
| High | 1349 | 327 | 22.6111 | 81.4 | -0.125 | -0.45 | 487424.7388 | 2398.1501 | Yes | 183.1917 | 187.0522 | -238.3437 | 131.9001 | 2982.4081 | 2982.4081 | 238.3437 | 5380.5582 | 5389.217 | 7294293.8084 | 2.0262 | 4059921.6922 | 1.1278 | 4842.5024 | 4600.3773 | 4508.3697 | 4282.9512 | 3854.6561 | 3469.1905 | 3295.731 | 3229.8164 | 3068.3255 | 2761.493 | 0.00076708 | 0.60038
| High | 1350 | 328 | 22.4167 | 80.7 | -0.25 | -0.9 | 479077.5582 | 8347.1807 | Yes | 180.0545 | 187.0522 | -476.6875 | -109.5808 | -2456.4364 | -2456.4364 | 476.6875 | 5890.7443 | 10685.7448 | 7294293.8084 | 2.0262 | 4065812.4364 | 1.1294 | 5301.6698 | 5036.5863 | 4935.8546 | 4689.0619 | 4220.1557 | 3798.1401 | 3608.2331 | 3536.0685 | 3359.265 | 3023.3385 | 0.00083982 | 0.60122
| High | 1351 | 329 | 22.1111 | 79.6 | -0.34722 | -1.25 | 466106.2145 | 12971.3437 | Yes | 175.1794 | 187.0522 | -662.066 | -299.8344 | -6629.6711 | -6629.6711 | 662.066 | 6341.6725 | 14639.0143 | 7294293.8084 | 2.0262 | 4072154.1089 | 1.1312 | 5707.5053 | 5422.13 | 5313.6874 | 5048.003 | 4543.2027 | 4088.8824 | 3884.4383 | 3806.7496 | 3616.4121 | 3254.7709 | 0.0009041 | 0.60212
| High | 1352 | 330 | 21.7222 | 78.2 | -0.38889 | -1.4 | 449854.7018 | 16251.5127 | Yes | 169.0715 | 187.0522 | -741.5139 | -385.3902 | -8371.5314 | -8371.5314 | 741.5139 | 7879.9814 | 16107.3295 | 7294293.8084 | 2.0262 | 4080034.0903 | 1.1333 | 7091.9832 | 6737.3841 | 6602.6364 | 6272.5046 | 5645.2541 | 5080.7287 | 4826.6923 | 4730.1584 | 4493.6505 | 4044.2854 | 0.0011234 | 0.60324
| High | 1353 | 331 | 21.3333 | 76.8 | -0.40278 | -1.45 | 433891.5556 | 15963.1462 | Yes | 163.072 | 187.0522 | -767.9965 | -417.8724 | -8914.6102 | -8914.6102 | 767.9965 | 7048.536 | 16383.9259 | 7294293.8084 | 2.0262 | 4087082.6263 | 1.1353 | 6343.6824 | 6026.4983 | 5905.9683 | 5610.6699 | 5049.6029 | 4544.6426 | 4317.4105 | 4231.0623 | 4019.5092 | 3617.5583 | 0.0010049 | 0.60425
| High | 1354 | 332 | 20.9167 | 75.3 | -0.41667 | -1.5 | 417108.1832 | 16783.3724 | Yes | 156.7642 | 187.0522 | -794.4792 | -450.6628 | -9426.3632 | -9426.3632 | 794.4792 | 7357.0092 | 16617.8559 | 7294293.8084 | 2.0262 | 4094439.6355 | 1.1373 | 6621.3082 | 6290.2428 | 6164.438 | 5856.2161 | 5270.5945 | 4743.535 | 4506.3583 | 4416.2311 | 4195.4195 | 3775.8776 | 0.0010489 | 0.6053
| High | 1355 | 333 | 20.5 | 73.8 | -0.44444 | -1.6 | 400655.8438 | 16452.3394 | Yes | 150.5808 | 187.0522 | -847.4444 | -509.8114 | -10451.1345 | -10451.1345 | 847.4444 | 6001.2049 | 17372.6111 | 7294293.8084 | 2.0262 | 4100440.8403 | 1.139 | 5401.0844 | 5131.0302 | 5028.4096 | 4776.9891 | 4299.2902 | 3869.3612 | 3675.8931 | 3602.3752 | 3422.2565 | 3080.0308 | 0.00085556 | 0.60615
| High | 1356 | 334 | 20.0278 | 72.1 | -0.5 | -1.8 | 382410.0412 | 18245.8026 | Yes | 143.7234 | 187.0522 | -953.375 | -622.5994 | -12469.2829 | -12469.2829 | 953.375 | 5776.5197 | 19093.9826 | 7294293.8084 | 2.0262 | 4106217.36 | 1.1406 | 5198.8677 | 4938.9243 | 4840.1458 | 4598.1385 | 4138.3247 | 3724.4922 | 3538.2676 | 3467.5023 | 3294.1271 | 2964.7144 | 0.00082353 | 0.60698
| High | 1357 | 335 | 19.5 | 70.2 | -0.54167 | -1.95 | 362520.8438 | 19889.1974 | Yes | 136.2483 | 187.0522 | -1032.8229 | -709.5224 | -13835.6871 | -13835.6871 | 1032.8229 | 6053.5104 | 20140.0469 | 7294293.8084 | 2.0262 | 4112270.8704 | 1.1423 | 5448.1593 | 5175.7514 | 5072.2363 | 4818.6245 | 4336.7621 | 3903.0859 | 3707.9316 | 3633.7729 | 3452.0843 | 3106.8759 | 0.00086302 | 0.60784
| High | 1358 | 336 | 18.9444 | 68.2 | -0.56944 | -2.05 | 342158.637 | 20362.2068 | Yes | 128.5955 | 187.0522 | -1085.7882 | -770.1405 | -14589.8846 | -14589.8846 | 1085.7882 | 5772.3221 | 20569.6541 | 7294293.8084 | 2.0262 | 4118043.1925 | 1.1439 | 5195.0899 | 4935.3354 | 4836.6287 | 4594.7973 | 4135.3176 | 3721.7858 | 3535.6965 | 3464.9826 | 3291.7335 | 2962.5601 | 0.00082293 | 0.60866
| High | 1359 | 337 | 18.3611 | 66.1 | -0.61111 | -2.2 | 321411.6963 | 20746.9407 | Yes | 120.798 | 187.0522 | -1165.2361 | -857.3859 | -15742.5578 | -15742.5578 | 1165.2361 | 5004.3829 | 21395.0297 | 7294293.8084 | 2.0262 | 4123047.5754 | 1.1453 | 4503.9446 | 4278.7474 | 4193.1725 | 3983.5138 | 3585.1624 | 3226.6462 | 3065.3139 | 3004.0076 | 2853.8072 | 2568.4265 | 0.00071345 | 0.60938
| High | 1360 | 338 | 17.7222 | 63.8 | -0.625 | -2.25 | 299433.3129 | 21978.3834 | Yes | 112.5378 | 187.0522 | -1191.7187 | -892.1288 | -15810.5049 | -15810.5049 | 1191.7187 | 6167.8785 | 21119.9045 | 7294293.8084 | 2.0262 | 4129215.4539 | 1.147 | 5551.0907 | 5273.5361 | 5168.0654 | 4909.6621 | 4418.6959 | 3976.8263 | 3777.985 | 3702.4253 | 3517.304 | 3165.5736 | 0.00087933 | 0.61025
| High | 1361 | 339 | 17.1111 | 61.6 | -0.5 | -1.8 | 279138.784 | 20294.5289 | Yes | 104.9104 | 187.0522 | -953.375 | -661.4125 | -11317.5022 | -11317.5022 | 953.375 | 8977.0268 | 16313.3056 | 7294293.8084 | 2.0262 | 4138192.4807 | 1.1495 | 8079.3241 | 7675.3579 | 7521.8507 | 7145.7582 | 6431.1824 | 5788.0641 | 5498.6609 | 5388.6877 | 5119.2533 | 4607.328 | 0.0012798 | 0.61153
| High | 1362 | 340 | 16.7222 | 60.2 | -0.25 | -0.9 | 266594.8407 | 12543.9433 | Yes | 100.1959 | 187.0522 | -476.6875 | -189.4394 | -3167.8482 | -3167.8482 | 476.6875 | 9376.0951 | 7971.2743 | 7294293.8084 | 2.0262 | 4147568.5758 | 1.1521 | 8438.4856 | 8016.5613 | 7856.2301 | 7463.4186 | 6717.0767 | 6045.369 | 5743.1006 | 5628.2386 | 5346.8266 | 4812.144 | 0.0013367 | 0.61287
| High | 1363 | 341 | 16.6111 | 59.8 | 0.027778 | 0.1 | 263063.8221 | 3531.0185 | No | 98.8688 | 187.0522 | 52.9653 | 338.8863 | 5629.2774 | 5629.2774 | 0 | 9160.296 | 0 | 7299923.0858 | 2.0278 | 4156728.8718 | 1.1546 | 8244.2664 | 7832.053 | 7675.412 | 7291.6414 | 6562.4772 | 5906.2295 | 5610.918 | 5498.6997 | 5223.7647 | 4701.3882 | 0.0013059 | 0.61418
| High | 1364 | 342 | 16.7778 | 60.4 | 0.27778 | 1 | 268369.1775 | -5305.3553 | No | 100.8628 | 187.0522 | 529.6528 | 817.5677 | 13716.9694 | 13716.9694 | 0 | 8411.614 | 0 | 7313640.0552 | 2.0316 | 4165140.4858 | 1.157 | 7570.4526 | 7191.93 | 7048.0914 | 6695.6868 | 6026.1181 | 5423.5063 | 5152.331 | 5049.2844 | 4796.8202 | 4317.1382 | 0.0011992 | 0.61538
| High | 1365 | 343 | 17.1667 | 61.8 | 0.30556 | 1.1 | 280954.316 | -12585.1385 | No | 105.5927 | 187.0522 | 582.6181 | 875.2629 | 15025.347 | 15025.347 | 0 | 2440.2085 | 0 | 7328665.4022 | 2.0357 | 4167580.6943 | 1.1577 | 2196.1877 | 2086.3783 | 2044.6507 | 1942.4182 | 1748.1764 | 1573.3587 | 1494.6908 | 1464.797 | 1391.5571 | 1252.4014 | 0.00034789 | 0.61572
| High | 1366 | 344 | 17.3889 | 62.6 | 0.125 | 0.45 | 288275.2944 | -7320.9784 | No | 108.3442 | 187.0522 | 238.3438 | 533.7401 | 9281.1475 | 9281.1475 | 0 | 1960.1691 | 0 | 7337946.5497 | 2.0383 | 4169540.8635 | 1.1582 | 1764.1522 | 1675.9446 | 1642.4257 | 1560.3044 | 1404.274 | 1263.8466 | 1200.6543 | 1176.6412 | 1117.8091 | 1006.0282 | 0.00027945 | 0.616
| High | 1367 | 345 | 17.4167 | 62.7 | -0.097222 | -0.35 | 289197.0373 | -921.743 | Yes | 108.6906 | 187.0522 | -185.3785 | 110.3643 | 1922.1785 | 1922.1785 | 185.3785 | 1000.4355 | 3228.6751 | 7339868.7282 | 2.0389 | 4170541.299 | 1.1585 | 900.392 | 855.3724 | 838.2649 | 796.3517 | 716.7165 | 645.0449 | 612.7926 | 600.5368 | 570.5099 | 513.4589 | 0.00014263 | 0.61615
| High | 1368 | 346 | 17.1944 | 61.9 | -0.375 | -1.35 | 281864.2889 | 7332.7485 | Yes | 105.9347 | 187.0522 | -715.0313 | -422.0444 | -7256.8185 | -7256.8185 | 715.0313 | 75.93 | 12294.5651 | 7339868.7282 | 2.0389 | 4170617.229 | 1.1585 | 68.337 | 64.9201 | 63.6217 | 60.4406 | 54.3966 | 48.9569 | 46.5091 | 45.5789 | 43.2999 | 38.9699 | 1.0825e-05 | 0.61616
| High | 1369 | 347 | 16.6667 | 60 | -0.48611 | -1.75 | 264826.3889 | 17037.9 | Yes | 99.5313 | 187.0522 | -926.8924 | -640.3089 | -10671.8156 | -10671.8156 | 926.8924 | 6366.0844 | 15448.206 | 7339868.7282 | 2.0389 | 4176983.3133 | 1.1603 | 5729.4759 | 5443.0021 | 5334.1421 | 5067.435 | 4560.6915 | 4104.6223 | 3899.3912 | 3821.4034 | 3630.3332 | 3267.2999 | 0.00090758 | 0.61706
| High | 1370 | 348 | 16.2222 | 58.4 | -0.30556 | -1.1 | 250890.6358 | 13935.7531 | Yes | 94.2937 | 187.0522 | -582.6181 | -301.2722 | -4887.3044 | -4887.3044 | 582.6181 | 9048.4487 | 9451.3596 | 7339868.7282 | 2.0389 | 4186031.7621 | 1.1628 | 8143.6039 | 7736.4237 | 7581.6952 | 7202.6104 | 6482.3494 | 5834.1145 | 5542.4087 | 5431.5606 | 5159.9825 | 4643.9843 | 0.00129 | 0.61835
| High | 1371 | 349 | 16.0556 | 57.8 | -0.083333 | -0.3 | 245761.8314 | 5128.8044 | Yes | 92.3661 | 187.0522 | -158.8958 | 120.5224 | 1935.0549 | 1935.0549 | 158.8958 | 7063.8593 | 2551.1609 | 7341803.7831 | 2.0394 | 4193095.6213 | 1.1647 | 6357.4733 | 6039.5997 | 5918.8077 | 5622.8673 | 5060.5806 | 4554.5225 | 4326.7964 | 4240.2604 | 4028.2474 | 3625.4227 | 0.0010071 | 0.61936
| High | 1372 | 350 | 16.0556 | 57.8 | 0 | 0 | 245761.8314 | 0 | No | 92.3661 | 187.0522 | 0 | 279.4183 | 4486.2157 | 4486.2157 | 0 | 4486.2157 | 0 | 7346289.9988 | 2.0406 | 4197581.8371 | 1.166 | 4037.5942 | 3835.7145 | 3759.0002 | 3571.0502 | 3213.9451 | 2892.5506 | 2747.9231 | 2692.9646 | 2558.3164 | 2302.4848 | 0.00063958 | 0.62
| High | 1373 | 351 | 16.0556 | 57.8 | -0.069444 | -0.25 | 245761.8314 | 0 | Yes | 92.3661 | 187.0522 | -132.4132 | 147.0051 | 2360.2483 | 2360.2483 | 132.4132 | 2360.2483 | 2125.9674 | 7348650.2472 | 2.0413 | 4199942.0854 | 1.1667 | 2124.2235 | 2018.0123 | 1977.6521 | 1878.7695 | 1690.8925 | 1521.8033 | 1445.7131 | 1416.7988 | 1345.9589 | 1211.363 | 0.00033649 | 0.62034
| High | 1374 | 352 | 15.9167 | 57.3 | -0.22222 | -0.8 | 241528.2873 | 4233.5441 | Yes | 90.775 | 187.0522 | -423.7222 | -145.8951 | -2322.163 | -2322.163 | 423.7222 | 1911.3811 | 6744.2454 | 7348650.2472 | 2.0413 | 4201853.4664 | 1.1672 | 1720.243 | 1634.2308 | 1601.5462 | 1521.4689 | 1369.322 | 1232.3898 | 1170.7703 | 1147.3549 | 1089.9872 | 980.9884 | 0.0002725 | 0.62061
| High | 1375 | 353 | 15.6111 | 56.2 | -0.41667 | -1.5 | 232343.961 | 9184.3263 | Yes | 87.3232 | 187.0522 | -794.4792 | -520.1038 | -8119.3982 | -8119.3982 | 794.4792 | 1064.928 | 12402.7025 | 7348650.2472 | 2.0413 | 4202918.3945 | 1.1675 | 958.4352 | 910.5135 | 892.3032 | 847.688 | 762.9192 | 686.6273 | 652.296 | 639.25 | 607.2875 | 546.5588 | 0.00015182 | 0.62076
| High | 1376 | 354 | 15.0833 | 54.3 | -0.75 | -2.7 | 216899.4332 | 15444.5279 | Yes | 81.5186 | 187.0522 | -1430.0625 | -1161.4917 | -17519.1671 | -17519.1671 | 1430.0625 | -2074.6392 | 21570.1094 | 7348650.2472 | 2.0413 | 4200843.7552 | 1.1669 | -1867.1753 | -1773.8166 | -1738.3402 | -1651.4232 | -1486.2809 | -1337.6528 | -1270.7702 | -1245.3548 | -1183.087 | -1064.7783 | -0.00029577 | 0.62076
| High | 1377 | 355 | 14.1111 | 50.8 | -1.2222 | -4.4 | 189839.3256 | 27060.1075 | Yes | 71.3484 | 187.0522 | -2330.4722 | -2072.0716 | -29239.2329 | -29239.2329 | 2330.4722 | -2179.1254 | 32885.5525 | 7348650.2472 | 2.0413 | 4198664.6299 | 1.1663 | -1961.2128 | -1863.1522 | -1825.8891 | -1734.5947 | -1561.1352 | -1405.0217 | -1334.7706 | -1308.0752 | -1242.6714 | -1118.4043 | -0.00031067 | 0.62076
| High | 1378 | 356 | 12.6389 | 45.5 | -1.4722 | -5.3 | 152293.5643 | 37545.7613 | Yes | 57.2374 | 187.0522 | -2807.1597 | -2562.8702 | -32391.8313 | -32391.8313 | 2807.1597 | 5153.93 | 35479.3798 | 7348650.2472 | 2.0413 | 4203818.5599 | 1.1677 | 4638.537 | 4406.6102 | 4318.478 | 4102.5541 | 3692.2987 | 3323.0688 | 3156.9153 | 3093.777 | 2939.0882 | 2645.1794 | 0.00073477 | 0.6215
| High | 1379 | 357 | 11.1667 | 40.2 | -1.4722 | -5.3 | 118880.566 | 33412.9984 | Yes | 44.6796 | 187.0522 | -2807.1597 | -2575.428 | -28758.9457 | -28758.9457 | 2807.1597 | 4654.0527 | 31346.6169 | 7348650.2472 | 2.0413 | 4208472.6126 | 1.169 | 4188.6474 | 3979.2151 | 3899.6308 | 3704.6492 | 3334.1843 | 3000.7659 | 2850.7276 | 2793.713 | 2654.0274 | 2388.6246 | 0.00066351 | 0.62216
| High | 1380 | 358 | 9.6944 | 34.9 | -1.4722 | -5.3 | 89600.3305 | 29280.2354 | Yes | 33.675 | 187.0522 | -2807.1597 | -2586.4325 | -25074.0265 | -25074.0265 | 2807.1597 | 4206.209 | 27213.854 | 7348650.2472 | 2.0413 | 4212678.8215 | 1.1702 | 3785.5881 | 3596.3087 | 3524.3825 | 3348.1634 | 3013.347 | 2712.0123 | 2576.4117 | 2524.8835 | 2398.6393 | 2158.7754 | 0.00059966 | 0.62276
| High | 1381 | 359 | 8.2222 | 29.6 | -1.0556 | -3.8 | 64452.858 | 25147.4725 | Yes | 24.2237 | 187.0522 | -2012.6806 | -1801.4047 | -14811.5496 | -14811.5496 | 2012.6806 | 10335.9229 | 16548.7068 | 7348650.2472 | 2.0413 | 4223014.7444 | 1.1731 | 9302.3306 | 8837.2141 | 8660.4698 | 8227.4463 | 7404.7017 | 6664.2315 | 6331.0199 | 6204.3995 | 5894.1795 | 5304.7616 | 0.0014735 | 0.62423
| High | 1382 | 360 | 7.5833 | 27.3 | -0.041667 | -0.15 | 54825.6832 | 9627.1749 | Yes | 20.6055 | 187.0522 | -79.4479 | 128.2097 | 972.257 | 972.257 | 79.4479 | 10599.4319 | 602.48 | 7349622.5042 | 2.0416 | 4233614.1763 | 1.176 | 9539.4887 | 9062.5143 | 8881.264 | 8437.2008 | 7593.4807 | 6834.1326 | 6492.426 | 6362.5775 | 6044.4486 | 5440.0037 | 0.0015111 | 0.62574
| High | 1383 | 361 | 8.1389 | 29.3 | 0.77778 | 2.8 | 63153.0018 | -8327.3187 | No | 23.7352 | 187.0522 | 1483.0278 | 1693.8151 | 13785.773 | 13785.773 | 0 | 5458.4543 | 0 | 7363408.2772 | 2.0454 | 4239072.6306 | 1.1775 | 4912.6089 | 4666.9785 | 4573.6389 | 4344.9569 | 3910.4613 | 3519.4151 | 3343.4444 | 3276.5755 | 3112.7467 | 2801.472 | 0.00077819 | 0.62652
| High | 1384 | 362 | 9.1389 | 32.9 | 0.875 | 3.15 | 79625.2032 | -16472.2014 | No | 29.926 | 187.0522 | 1668.4063 | 1885.3844 | 17230.3188 | 17230.3188 | 0 | 758.1174 | 0 | 7380638.596 | 2.0502 | 4239830.7481 | 1.1777 | 682.3057 | 648.1904 | 635.2266 | 603.4653 | 543.1187 | 488.8069 | 464.3665 | 455.0792 | 432.3252 | 389.0927 | 0.00010808 | 0.62663
| High | 1385 | 363 | 9.8889 | 35.6 | 0.52778 | 1.9 | 93230.659 | -13605.4557 | No | 35.0394 | 187.0522 | 1006.3403 | 1228.4319 | 12147.8263 | 12147.8263 | 0 | -1457.6294 | 0 | 7392786.4223 | 2.0536 | 4238373.1187 | 1.1773 | -1311.8665 | -1246.2731 | -1221.3477 | -1160.2803 | -1044.2523 | -939.827 | -892.8357 | -874.979 | -831.23 | -748.107 | -0.00020781 | 0.62663
| High | 1386 | 364 | 10.1944 | 36.7 | 0.27778 | 1 | 99081.1153 | -5850.4563 | No | 37.2382 | 187.0522 | 529.6528 | 753.9432 | 7686.0319 | 7686.0319 | 0 | 1835.5756 | 0 | 7400472.4543 | 2.0557 | 4240208.6943 | 1.1778 | 1652.0181 | 1569.4172 | 1538.0288 | 1461.1274 | 1315.0146 | 1183.5132 | 1124.3375 | 1101.8508 | 1046.7582 | 942.0824 | 0.00026169 | 0.62689
| High | 1387 | 365 | 10.4444 | 37.6 | 0.375 | 1.35 | 104000.2654 | -4919.1502 | No | 39.087 | 187.0522 | 715.0312 | 941.1705 | 9830.0025 | 9830.0025 | 0 | 4910.8523 | 0 | 7410302.4568 | 2.0584 | 4245119.5466 | 1.1792 | 4419.7671 | 4198.7787 | 4114.8032 | 3909.063 | 3518.1567 | 3166.341 | 3008.024 | 2947.8635 | 2800.4703 | 2520.4233 | 0.00070012 | 0.62759
| High | 1388 | 366 | 10.9444 | 39.4 | 0.68056 | 2.45 | 114196.0814 | -10195.816 | No | 42.919 | 187.0522 | 1297.6493 | 1527.6205 | 16718.9573 | 16718.9573 | 0 | 6523.1413 | 0 | 7427021.4141 | 2.0631 | 4251642.6879 | 1.181 | 5870.8272 | 5577.2858 | 5465.7401 | 5192.4531 | 4673.2078 | 4205.887 | 3995.5927 | 3915.6808 | 3719.8968 | 3347.9071 | 0.00092997 | 0.62852
| High | 1389 | 367 | 11.8056 | 42.5 | 0.98611 | 3.55 | 132872.9625 | -18676.8811 | No | 49.9384 | 187.0522 | 1880.2674 | 2117.258 | 24995.4065 | 24995.4065 | 0 | 6318.5254 | 0 | 7452016.8205 | 2.07 | 4257961.2133 | 1.1828 | 5686.6728 | 5402.3392 | 5294.2924 | 5029.5778 | 4526.62 | 4073.958 | 3870.2601 | 3792.8549 | 3603.2122 | 3242.8909 | 0.0009008 | 0.62942
| High | 1390 | 368 | 12.9167 | 46.5 | 1.0694 | 3.85 | 159061.3498 | -26188.3873 | No | 59.781 | 187.0522 | 2039.1632 | 2285.9963 | 29527.4526 | 29527.4526 | 0 | 3339.0652 | 0 | 7481544.2731 | 2.0782 | 4261300.2785 | 1.1837 | 3005.1587 | 2854.9007 | 2797.8027 | 2657.9126 | 2392.1213 | 2152.9092 | 2045.2637 | 2004.3585 | 1904.1405 | 1713.7265 | 0.00047604 | 0.6299
| High | 1391 | 369 | 13.9444 | 50.2 | 0.875 | 3.15 | 185381.4147 | -26320.0649 | No | 69.673 | 187.0522 | 1668.4062 | 1925.1314 | 26844.8879 | 26844.8879 | 0 | 524.823 | 0 | 7508389.161 | 2.0857 | 4261825.1015 | 1.1838 | 472.3407 | 448.7237 | 439.7492 | 417.7618 | 375.9856 | 338.387 | 321.4677 | 315.0383 | 299.2864 | 269.3578 | 7.4822e-05 | 0.62997
| High | 1392 | 370 | 14.6667 | 52.8 | 0.56944 | 2.05 | 205081.5556 | -19700.1408 | No | 77.077 | 187.0522 | 1085.7882 | 1349.9174 | 19798.7881 | 19798.7881 | 0 | 98.6473 | 0 | 7528187.9491 | 2.0912 | 4261923.7488 | 1.1839 | 88.7825 | 84.3434 | 82.6565 | 78.5237 | 70.6713 | 63.6042 | 60.424 | 59.2155 | 56.2547 | 50.6293 | 1.4064e-05 | 0.62999
| High | 1393 | 371 | 15.0833 | 54.3 | 0.29167 | 1.05 | 216899.4332 | -11817.8776 | No | 81.5186 | 187.0522 | 556.1354 | 824.7062 | 12439.3181 | 12439.3181 | 0 | 621.4405 | 0 | 7540627.2672 | 2.0946 | 4262545.1893 | 1.184 | 559.2965 | 531.3316 | 520.705 | 494.6698 | 445.2028 | 400.6825 | 380.6484 | 373.0354 | 354.3836 | 318.9453 | 8.8596e-05 | 0.63008
| High | 1394 | 372 | 15.25 | 54.9 | 0.083333 | 0.3 | 221719.2734 | -4819.8403 | No | 83.3301 | 187.0522 | 158.8958 | 429.2781 | 6546.4904 | 6546.4904 | 0 | 1726.6501 | 0 | 7547173.7576 | 2.0964 | 4264271.8395 | 1.1845 | 1553.9851 | 1476.2859 | 1446.7601 | 1374.4221 | 1236.9799 | 1113.2819 | 1057.6178 | 1036.4655 | 984.6422 | 886.178 | 0.00024616 | 0.63032
| High | 1395 | 373 | 15.25 | 54.9 | -0.027778 | -0.1 | 221719.2734 | 0 | Yes | 83.3301 | 187.0522 | -52.9653 | 217.4169 | 3315.6085 | 3315.6085 | 52.9653 | 3315.6085 | 807.7205 | 7550489.3661 | 2.0974 | 4267587.4479 | 1.1854 | 2984.0476 | 2834.8452 | 2778.1483 | 2639.2409 | 2375.3168 | 2137.7851 | 2030.8959 | 1990.278 | 1890.7641 | 1701.6877 | 0.00047269 | 0.6308
| High | 1396 | 374 | 15.1944 | 54.7 | -0.11111 | -0.4 | 220106.775 | 1612.4985 | Yes | 82.724 | 187.0522 | -211.8611 | 57.9151 | 879.9875 | 879.9875 | 211.8611 | 2492.4859 | 3219.1119 | 7551369.3535 | 2.0976 | 4270079.9338 | 1.1861 | 2243.2373 | 2131.0755 | 2088.454 | 1984.0313 | 1785.6281 | 1607.0653 | 1526.7121 | 1496.1778 | 1421.3689 | 1279.232 | 0.00035534 | 0.63115
| High | 1397 | 375 | 15.0278 | 54.1 | -0.20833 | -0.75 | 215304.5898 | 4802.1852 | Yes | 80.9192 | 187.0522 | -397.2396 | -129.2682 | -1942.6142 | -1942.6142 | 397.2396 | 2859.571 | 5969.6282 | 7551369.3535 | 2.0976 | 4272939.5048 | 1.1869 | 2573.6139 | 2444.9332 | 2396.0346 | 2276.2328 | 2048.6095 | 1843.7486 | 1751.5612 | 1716.5299 | 1630.7034 | 1467.6331 | 0.00040768 | 0.63156
| High | 1398 | 376 | 14.7778 | 53.2 | -0.27778 | -1 | 208200.6219 | 7103.9679 | Yes | 78.2493 | 187.0522 | -529.6528 | -264.3513 | -3906.5254 | -3906.5254 | 529.6528 | 3197.4424 | 7827.091 | 7551369.3535 | 2.0976 | 4276136.9473 | 1.1878 | 2877.6982 | 2733.8133 | 2679.137 | 2545.1802 | 2290.6622 | 2061.5959 | 1958.5161 | 1919.3458 | 1823.3785 | 1641.0407 | 0.00045584 | 0.63201
| High | 1399 | 377 | 14.4722 | 52.1 | -0.34722 | -1.25 | 199679.8329 | 8520.7891 | Yes | 75.0468 | 187.0522 | -662.066 | -399.967 | -5788.4107 | -5788.4107 | 662.066 | 2732.3784 | 9581.5659 | 7551369.3535 | 2.0976 | 4278869.3256 | 1.1886 | 2459.1405 | 2336.1835 | 2289.4598 | 2174.9868 | 1957.4882 | 1761.7393 | 1673.6524 | 1640.1793 | 1558.1704 | 1402.3533 | 0.00038954 | 0.6324
| High | 1400 | 378 | 14.0833 | 50.7 | -0.41667 | -1.5 | 189092.6623 | 10587.1705 | Yes | 71.0678 | 187.0522 | -794.4792 | -536.3592 | -7553.7253 | -7553.7253 | 794.4792 | 3033.4453 | 11188.9149 | 7551369.3535 | 2.0976 | 4281902.7709 | 1.1894 | 2730.1007 | 2593.5957 | 2541.7238 | 2414.6376 | 2173.1738 | 1955.8564 | 1858.0636 | 1820.9024 | 1729.8572 | 1556.8715 | 0.00043246 | 0.63284
| High | 1401 | 379 | 13.6389 | 49.1 | -0.45833 | -1.65 | 177346.1407 | 11746.5216 | Yes | 66.653 | 187.0522 | -873.9271 | -620.2219 | -8459.1372 | -8459.1372 | 873.9271 | 3287.3844 | 11919.3944 | 7551369.3535 | 2.0976 | 4285190.1553 | 1.1903 | 2958.646 | 2810.7137 | 2754.4994 | 2616.7744 | 2355.097 | 2119.5873 | 2013.6079 | 1973.3358 | 1874.669 | 1687.2021 | 0.00046867 | 0.63331
| High | 1402 | 380 | 13.1667 | 47.4 | -0.54167 | -1.95 | 165278.1493 | 12067.9914 | Yes | 62.1175 | 187.0522 | -1032.8229 | -783.6533 | -10318.1016 | -10318.1016 | 1032.8229 | 1749.8898 | 13598.8351 | 7551369.3535 | 2.0976 | 4286940.0451 | 1.1908 | 1574.9008 | 1496.1558 | 1466.2326 | 1392.921 | 1253.6289 | 1128.266 | 1071.8527 | 1050.4157 | 997.8949 | 898.1054 | 0.00024947 | 0.63355
| High | 1403 | 381 | 12.5556 | 45.2 | -0.77778 | -2.8 | 150291.9182 | 14986.2311 | Yes | 56.4851 | 187.0522 | -1483.0278 | -1239.4905 | -15562.492 | -15562.492 | 1483.0278 | -576.2609 | 18620.2377 | 7551369.3535 | 2.0976 | 4286363.7842 | 1.1907 | -518.6348 | -492.7031 | -482.849 | -458.7066 | -412.8359 | -371.5523 | -352.9747 | -345.9152 | -328.6194 | -295.7575 | -8.2155e-05 | 0.63355
| High | 1404 | 382 | 11.6111 | 41.8 | -1.2083 | -4.35 | 128532.0166 | 21759.9016 | Yes | 48.3069 | 187.0522 | -2303.9896 | -2068.6305 | -24019.0982 | -24019.0982 | 2303.9896 | -2259.1966 | 26751.8791 | 7551369.3535 | 2.0976 | 4284104.5876 | 1.19 | -2033.2769 | -1931.6131 | -1892.9808 | -1798.3318 | -1618.4986 | -1456.6488 | -1383.8163 | -1356.14 | -1288.333 | -1159.4997 | -0.00032208 | 0.63355
| High | 1405 | 383 | 10.1389 | 36.5 | -1.4722 | -5.3 | 98004.1546 | 30527.862 | Yes | 36.8335 | 187.0522 | -2807.1597 | -2583.2741 | -26191.5288 | -26191.5288 | 2807.1597 | 4336.3332 | 28461.4805 | 7551369.3535 | 2.0976 | 4288440.9208 | 1.1912 | 3902.6999 | 3707.5649 | 3633.4136 | 3451.7429 | 3106.5686 | 2795.9117 | 2656.1162 | 2602.9938 | 2472.8441 | 2225.5597 | 0.00061821 | 0.63417
| High | 1406 | 384 | 8.6667 | 31.2 | -1.2361 | -4.45 | 71609.0556 | 26395.0991 | Yes | 26.9133 | 187.0522 | -2356.9549 | -2142.9894 | -18572.5751 | -18572.5751 | 2356.9549 | 7822.5239 | 20426.9421 | 7551369.3535 | 2.0976 | 4296263.4447 | 1.1934 | 7040.2715 | 6688.258 | 6554.4928 | 6226.7682 | 5604.0914 | 5043.6822 | 4791.4981 | 4695.6681 | 4460.8847 | 4014.7963 | 0.0011152 | 0.63529
| High | 1407 | 385 | 7.6667 | 27.6 | -0.59722 | -2.15 | 56037.2639 | 15571.7917 | Yes | 21.0608 | 187.0522 | -1138.7535 | -930.6405 | -7134.9104 | -7134.9104 | 1138.7535 | 8436.8813 | 8730.4433 | 7551369.3535 | 2.0976 | 4304700.326 | 1.1958 | 7593.1932 | 7213.5335 | 7069.2628 | 6715.7997 | 6044.2197 | 5439.7977 | 5167.8079 | 5064.4517 | 4811.2291 | 4330.1062 | 0.0012028 | 0.63649
| High | 1408 | 386 | 7.4722 | 26.9 | -0.041667 | -0.15 | 53230.8398 | 2806.4241 | Yes | 20.0061 | 187.0522 | -79.4479 | 127.6103 | 953.5326 | 953.5326 | 79.4479 | 3759.9567 | 593.6525 | 7552322.8862 | 2.0979 | 4308460.2827 | 1.1968 | 3383.9611 | 3214.763 | 3150.4677 | 2992.9444 | 2693.6499 | 2424.2849 | 2303.0707 | 2257.0093 | 2144.1588 | 1929.7429 | 0.00053604 | 0.63703
| High | 1409 | 387 | 7.5833 | 27.3 | 0.083333 | 0.3 | 54825.6832 | -1594.8434 | No | 20.6055 | 187.0522 | 158.8958 | 366.5535 | 2779.6971 | 2779.6971 | 0 | 1184.8537 | 0 | 7555102.5833 | 2.0986 | 4309645.1365 | 1.1971 | 1066.3684 | 1013.05 | 992.789 | 943.1495 | 848.8346 | 763.9511 | 725.7535 | 711.2385 | 675.6766 | 608.1089 | 0.00016892 | 0.6372
| High | 1410 | 388 | 7.6389 | 27.5 | 0.013889 | 0.05 | 55631.9324 | -806.2492 | No | 20.9085 | 187.0522 | 26.4826 | 234.4433 | 1790.8862 | 1790.8862 | 0 | 984.637 | 0 | 7556893.4695 | 2.0991 | 4310629.7735 | 1.1974 | 886.1733 | 841.8646 | 825.0273 | 783.776 | 705.3984 | 634.8585 | 603.1156 | 591.0533 | 561.5006 | 505.3506 | 0.00014038 | 0.63734
| High | 1411 | 389 | 7.6111 | 27.4 | -0.055556 | -0.2 | 55228.0721 | 403.8602 | Yes | 20.7567 | 187.0522 | -105.9306 | 101.8783 | 775.4071 | 775.4071 | 105.9306 | 1179.2674 | 806.2492 | 7557668.8766 | 2.0994 | 4311809.0409 | 1.1977 | 1061.3406 | 1008.2736 | 988.1081 | 938.7027 | 844.8325 | 760.3492 | 722.3317 | 707.8851 | 672.4909 | 605.2418 | 0.00016812 | 0.6375
| High | 1412 | 390 | 7.5278 | 27.1 | -0.097222 | -0.35 | 54025.319 | 1202.7532 | Yes | 20.3047 | 187.0522 | -185.3785 | 21.9784 | 165.4482 | 165.4482 | 185.3785 | 1368.2013 | 1395.4879 | 7557834.3248 | 2.0994 | 4313177.2422 | 1.1981 | 1231.3812 | 1169.8122 | 1146.4159 | 1089.0951 | 980.1856 | 882.167 | 838.0587 | 821.2975 | 780.2326 | 702.2094 | 0.00019506 | 0.6377
| High | 1413 | 391 | 7.4167 | 26.7 | -0.041667 | -0.15 | 52442.2457 | 1583.0733 | Yes | 19.7097 | 187.0522 | -79.4479 | 127.3139 | 944.245 | 944.245 | 79.4479 | 2527.3183 | 589.2387 | 7558778.5698 | 2.0997 | 4315704.5605 | 1.1988 | 2274.5865 | 2160.8572 | 2117.64 | 2011.758 | 1810.5822 | 1629.524 | 1548.0478 | 1517.0868 | 1441.2325 | 1297.1092 | 0.00036031 | 0.63806
| High | 1414 | 392 | 7.4444 | 26.8 | 0.20833 | 0.75 | 52835.8071 | -393.5614 | No | 19.8576 | 187.0522 | 397.2396 | 604.1493 | 4497.5563 | 4497.5563 | 0 | 4103.9948 | 0 | 7563276.1261 | 2.1009 | 4319808.5553 | 1.1999 | 3693.5953 | 3508.9156 | 3438.7373 | 3266.8004 | 2940.1204 | 2646.1083 | 2513.8029 | 2463.5268 | 2340.3505 | 2106.3155 | 0.00058509 | 0.63865
| High | 1415 | 393 | 7.8333 | 28.2 | 0.59722 | 2.15 | 58500.1493 | -5664.3422 | No | 21.9865 | 187.0522 | 1138.7535 | 1347.7921 | 10557.7048 | 10557.7048 | 0 | 4893.3626 | 0 | 7573833.8309 | 2.1038 | 4324701.9179 | 1.2013 | 4404.0263 | 4183.825 | 4100.1485 | 3895.1411 | 3505.627 | 3155.0643 | 2997.3111 | 2937.3648 | 2790.4966 | 2511.4469 | 0.00069762 | 0.63934
| High | 1416 | 394 | 8.6389 | 31.1 | 0.91667 | 3.3 | 71150.7588 | -12650.6095 | No | 26.741 | 187.0522 | 1747.8542 | 1961.6473 | 16946.4535 | 16946.4535 | 0 | 4295.844 | 0 | 7590780.2843 | 2.1086 | 4328997.7619 | 1.2025 | 3866.2596 | 3672.9466 | 3599.4877 | 3419.5133 | 3077.562 | 2769.8058 | 2631.3155 | 2578.6892 | 2449.7547 | 2204.7792 | 0.00061244 | 0.63996
| High | 1417 | 395 | 9.6667 | 34.8 | 1.0139 | 3.65 | 89087.5972 | -17936.8384 | No | 33.4823 | 187.0522 | 1933.2326 | 2153.7671 | 20819.7489 | 20819.7489 | 0 | 2882.9104 | 0 | 7611600.0332 | 2.1143 | 4331880.6724 | 1.2033 | 2594.6194 | 2464.8884 | 2415.5907 | 2294.8111 | 2065.33 | 1858.797 | 1765.8572 | 1730.54 | 1644.013 | 1479.6117 | 0.000411 | 0.64037
| High | 1418 | 396 | 10.6667 | 38.4 | 0.84722 | 3.05 | 108472.8889 | -19385.2917 | No | 40.768 | 187.0522 | 1615.441 | 1843.2611 | 19661.4522 | 19661.4522 | 0 | 276.1606 | 0 | 7631261.4855 | 2.1198 | 4332156.8329 | 1.2034 | 248.5445 | 236.1173 | 231.3949 | 219.8252 | 197.8427 | 178.0584 | 169.1555 | 165.7724 | 157.4838 | 141.7354 | 3.9371e-05 | 0.64041
| High | 1419 | 397 | 11.3611 | 40.9 | 0.45833 | 1.65 | 123056.731 | -14583.8421 | No | 46.2491 | 187.0522 | 873.9271 | 1107.2284 | 12579.3448 | 12579.3448 | 0 | -2004.4974 | 0 | 7643840.8302 | 2.1233 | 4330152.3356 | 1.2028 | -1804.0476 | -1713.8452 | -1679.5683 | -1595.5899 | -1436.0309 | -1292.4278 | -1227.8064 | -1203.2503 | -1143.0878 | -1028.779 | -0.00028577 | 0.64041
| High | 1420 | 398 | 11.5833 | 41.7 | 0 | 0 | 127917.7665 | -4861.0355 | No | 48.0761 | 187.0522 | 0 | 235.1283 | 2723.569 | 2723.569 | 0 | -2137.4665 | 0 | 7646564.3992 | 2.124 | 4328014.8691 | 1.2022 | -1923.7199 | -1827.5339 | -1790.9832 | -1701.434 | -1531.2906 | -1378.1616 | -1309.2535 | -1283.0684 | -1218.915 | -1097.0235 | -0.00030473 | 0.64041
| High | 1421 | 399 | 11.3611 | 40.9 | -0.47222 | -1.7 | 123056.731 | 4861.0355 | Yes | 46.2491 | 187.0522 | -900.4097 | -667.1084 | -7579.0928 | -7579.0928 | 900.4097 | -2718.0574 | 10229.6549 | 7646564.3992 | 2.124 | 4325296.8117 | 1.2015 | -2446.2516 | -2323.939 | -2277.4603 | -2163.5872 | -1947.2285 | -1752.5057 | -1664.8804 | -1631.5828 | -1550.0036 | -1395.0033 | -0.0003875 | 0.64041
| High | 1422 | 400 | 10.6389 | 38.3 | -0.77778 | -2.8 | 107908.6616 | 15148.0694 | Yes | 40.5559 | 187.0522 | -1483.0278 | -1255.4197 | -13356.2703 | -13356.2703 | 1483.0278 | 1791.7992 | 15777.7677 | 7646564.3992 | 2.124 | 4327088.6109 | 1.202 | 1612.6193 | 1531.9883 | 1501.3485 | 1426.2811 | 1283.653 | 1155.2877 | 1097.5233 | 1075.5728 | 1021.7942 | 919.6148 | 0.00025545 | 0.64066
| High | 1423 | 401 | 9.8056 | 35.3 | -0.55556 | -2 | 91665.9764 | 16242.6852 | Yes | 34.4514 | 187.0522 | -1059.3056 | -837.802 | -8215.1143 | -8215.1143 | 1059.3056 | 8027.5709 | 10387.0795 | 7646564.3992 | 2.124 | 4335116.1818 | 1.2042 | 7224.8138 | 6863.5731 | 6726.3017 | 6389.9866 | 5750.9879 | 5175.8891 | 4917.0947 | 4818.7528 | 4577.8152 | 4120.0336 | 0.0011445 | 0.64181
| High | 1424 | 402 | 9.5278 | 34.3 | -0.097222 | -0.35 | 86545.9995 | 5119.9769 | Yes | 32.5271 | 187.0522 | -185.3785 | 34.2008 | 325.8575 | 325.8575 | 185.3785 | 5445.8344 | 1766.2449 | 7646890.2567 | 2.1241 | 4340562.0162 | 1.2057 | 4901.251 | 4656.1884 | 4563.0646 | 4334.9114 | 3901.4203 | 3511.2782 | 3335.7143 | 3269 | 3105.55 | 2794.995 | 0.00077639 | 0.64258
| High | 1425 | 403 | 9.6111 | 34.6 | 0.27778 | 1 | 88066.5444 | -1520.5448 | No | 33.0986 | 187.0522 | 529.6528 | 749.8035 | 7206.4449 | 7206.4449 | 0 | 5685.9001 | 0 | 7654096.7016 | 2.1261 | 4346247.9163 | 1.2073 | 5117.3101 | 4861.4446 | 4764.2157 | 4526.0049 | 4073.4044 | 3666.064 | 3482.7608 | 3413.1055 | 3242.4503 | 2918.2052 | 0.00081061 | 0.64339
| High | 1426 | 404 | 10.0833 | 36.3 | 0.68056 | 2.45 | 96933.079 | -8866.5346 | No | 36.4309 | 187.0522 | 1297.6493 | 1521.1324 | 15338.0851 | 15338.0851 | 0 | 6471.5505 | 0 | 7669434.7867 | 2.1304 | 4352719.4668 | 1.2091 | 5824.3954 | 5533.1757 | 5422.5121 | 5151.3865 | 4636.2479 | 4172.6231 | 3963.9919 | 3884.7121 | 3690.4765 | 3321.4288 | 0.00092262 | 0.64432
| High | 1427 | 405 | 10.9722 | 39.5 | 0.76389 | 2.75 | 114776.4926 | -17843.4136 | No | 43.1371 | 187.0522 | 1456.5451 | 1686.7344 | 18507.225 | 18507.225 | 0 | 663.8115 | 0 | 7687942.0118 | 2.1355 | 4353383.2782 | 1.2093 | 597.4303 | 567.5588 | 556.2076 | 528.3972 | 475.5575 | 428.0018 | 406.6017 | 398.4696 | 378.5462 | 340.6915 | 9.4637e-05 | 0.64441
| High | 1428 | 406 | 11.6111 | 41.8 | 0.41667 | 1.5 | 128532.0166 | -13755.524 | No | 48.3069 | 187.0522 | 794.4792 | 1029.8383 | 11957.5667 | 11957.5667 | 0 | -1797.9573 | 0 | 7699899.5785 | 2.1389 | 4351585.3209 | 1.2088 | -1618.1616 | -1537.2535 | -1506.5084 | -1431.183 | -1288.0647 | -1159.2582 | -1101.2953 | -1079.2694 | -1025.3059 | -922.7754 | -0.00025633 | 0.64441
| High | 1429 | 407 | 11.8056 | 42.5 | 0.013889 | 0.05 | 132872.9625 | -4340.9459 | No | 49.9384 | 187.0522 | 26.4826 | 263.4732 | 3110.4479 | 3110.4479 | 0 | -1230.498 | 0 | 7703010.0264 | 2.1397 | 4350354.8229 | 1.2084 | -1107.4482 | -1052.0758 | -1031.0342 | -979.4825 | -881.5343 | -793.3809 | -753.7118 | -738.6376 | -701.7057 | -631.5351 | -0.00017543 | 0.64441
| High | 1430 | 408 | 11.6389 | 41.9 | -0.33333 | -1.2 | 129147.7379 | 3725.2245 | Yes | 48.5383 | 187.0522 | -635.5833 | -399.9928 | -4655.4719 | -4655.4719 | 635.5833 | -930.2473 | 7397.4838 | 7703010.0264 | 2.1397 | 4349424.5756 | 1.2082 | -837.2226 | -795.3615 | -779.4542 | -740.4815 | -666.4334 | -599.79 | -569.8005 | -558.4045 | -530.4843 | -477.4359 | -0.00013262 | 0.64441
| High | 1431 | 409 | 11.1389 | 40.1 | -0.73611 | -2.65 | 118289.856 | 10857.8819 | Yes | 44.4576 | 187.0522 | -1403.5799 | -1172.0701 | -13055.5588 | -13055.5588 | 1403.5799 | -2197.6769 | 15634.3201 | 7703010.0264 | 2.1397 | 4347226.8987 | 1.2076 | -1977.9092 | -1879.0137 | -1841.4334 | -1749.3618 | -1574.4256 | -1416.983 | -1346.1339 | -1319.2112 | -1253.2506 | -1127.9256 | -0.00031331 | 0.64441
| High | 1432 | 410 | 10.1667 | 36.6 | -1.2222 | -4.4 | 98541.8993 | 19747.9567 | Yes | 37.0356 | 187.0522 | -2330.4722 | -2106.3845 | -21414.9088 | -21414.9088 | 2330.4722 | -1666.9521 | 23693.1343 | 7703010.0264 | 2.1397 | 4345559.9467 | 1.2071 | -1500.2569 | -1425.244 | -1396.7391 | -1326.9022 | -1194.212 | -1074.7908 | -1021.0512 | -1000.6302 | -950.5987 | -855.5388 | -0.00023765 | 0.64441
| High | 1433 | 411 | 8.6944 | 31.3 | -1.4722 | -5.3 | 72068.8236 | 26473.0757 | Yes | 27.086 | 187.0522 | -2807.1597 | -2593.0215 | -22544.8814 | -22544.8814 | 2807.1597 | 3928.1943 | 24406.6943 | 7703010.0264 | 2.1397 | 4349488.141 | 1.2082 | 3535.3749 | 3358.6062 | 3291.434 | 3126.8623 | 2814.1761 | 2532.7585 | 2406.1206 | 2357.9982 | 2240.0982 | 2016.0884 | 0.00056002 | 0.64497
| High | 1434 | 412 | 7.2222 | 26 | -1.4861 | -5.35 | 49728.5108 | 22340.3128 | Yes | 18.6898 | 187.0522 | -2833.6424 | -2627.9004 | -18979.2809 | -18979.2809 | 2833.6424 | 3361.0319 | 20465.1948 | 7703010.0264 | 2.1397 | 4352849.1729 | 1.2091 | 3024.9287 | 2873.6823 | 2816.2086 | 2675.3982 | 2407.8584 | 2167.0725 | 2058.7189 | 2017.5445 | 1916.6673 | 1725.0006 | 0.00047917 | 0.64545
| High | 1435 | 413 | 5.7222 | 20.6 | -0.95833 | -3.45 | 31217.1462 | 18511.3646 | Yes | 11.7325 | 187.0522 | -1827.3021 | -1628.5174 | -9318.7384 | -9318.7384 | 1827.3021 | 9192.6262 | 10456.2286 | 7703010.0264 | 2.1397 | 4362041.7991 | 1.2117 | 8273.3636 | 7859.6954 | 7702.5015 | 7317.3764 | 6585.6388 | 5927.0749 | 5630.7212 | 5518.1067 | 5242.2014 | 4717.9813 | 0.0013106 | 0.64676
| High | 1436 | 414 | 5.3056 | 19.1 | -0.125 | -0.45 | 26836.4764 | 4380.6698 | Yes | 10.0861 | 187.0522 | -238.3438 | -41.2055 | -218.6179 | -218.6179 | 238.3438 | 4162.052 | 1264.546 | 7703010.0264 | 2.1397 | 4366203.8511 | 1.2128 | 3745.8468 | 3558.5544 | 3487.3833 | 3313.0142 | 2981.7128 | 2683.5415 | 2549.3644 | 2498.3771 | 2373.4583 | 2136.1124 | 0.00059336 | 0.64735
| High | 1437 | 415 | 5.4722 | 19.7 | 0.27778 | 1 | 28549.0204 | -1712.544 | No | 10.7297 | 187.0522 | 529.6528 | 727.4347 | 3980.6843 | 3980.6843 | 0 | 2268.1403 | 0 | 7706990.7107 | 2.1408 | 4368471.9914 | 1.2135 | 2041.3263 | 1939.26 | 1900.4748 | 1805.451 | 1624.9059 | 1462.4154 | 1389.2946 | 1361.5087 | 1293.4333 | 1164.0899 | 0.00032336 | 0.64768
| High | 1438 | 416 | 5.8611 | 21.1 | 0.31944 | 1.15 | 32750.9324 | -4201.912 | No | 12.309 | 187.0522 | 609.1007 | 808.4618 | 4738.4847 | 4738.4847 | 0 | 536.5727 | 0 | 7711729.1954 | 2.1421 | 4369008.5641 | 1.2136 | 482.9154 | 458.7696 | 449.5942 | 427.1145 | 384.4031 | 345.9628 | 328.6646 | 322.0913 | 305.9868 | 275.3881 | 7.6497e-05 | 0.64775
| High | 1439 | 417 | 6.1111 | 22 | 0.13889 | 0.5 | 35604.4367 | -2853.5043 | No | 13.3814 | 187.0522 | 264.8264 | 465.26 | 2843.2555 | 2843.2555 | 0 | -10.2489 | 0 | 7714572.4509 | 2.1429 | 4368998.3152 | 1.2136 | -9.224 | -8.7628 | -8.5875 | -8.1581 | -7.3423 | -6.6081 | -6.2777 | -6.1521 | -5.8445 | -5.2601 | -1.4611e-06 | 0.64775
| High | 1440 | 418 | 6.1389 | 22.1 | -0.083333 | -0.3 | 35928.8491 | -324.4123 | Yes | 13.5033 | 187.0522 | -158.8958 | 41.6597 | 255.7442 | 255.7442 | 158.8958 | -68.6681 | 975.4439 | 7714828.1951 | 2.143 | 4368929.6471 | 1.2136 | -61.8013 | -58.7112 | -57.537 | -54.6602 | -49.1941 | -44.2747 | -42.061 | -41.2198 | -39.1588 | -35.2429 | -9.7897e-06 | 0.64775
| High | 1441 | 419 | 5.9444 | 21.4 | -0.34722 | -1.25 | 33688.8592 | 2239.9899 | Yes | 12.6615 | 187.0522 | -662.066 | -462.3523 | -2748.4277 | -2748.4277 | 662.066 | -508.4378 | 3935.6144 | 7714828.1951 | 2.143 | 4368421.2093 | 1.2135 | -457.594 | -434.7143 | -426.02 | -404.719 | -364.2471 | -327.8224 | -311.4313 | -305.2027 | -289.9425 | -260.9483 | -7.2486e-05 | 0.64775
| High | 1442 | 420 | 5.4444 | 19.6 | -0.43056 | -1.55 | 28259.9182 | 5428.941 | Yes | 10.6211 | 187.0522 | -820.9618 | -623.2885 | -3393.4598 | -3393.4598 | 820.9618 | 2035.4811 | 4469.6809 | 7714828.1951 | 2.143 | 4370456.6905 | 1.214 | 1831.933 | 1740.3364 | 1705.5296 | 1620.2532 | 1458.2278 | 1312.4051 | 1246.7848 | 1221.8491 | 1160.7567 | 1044.681 | 0.00029019 | 0.64804
| High | 1443 | 421 | 5.0833 | 18.3 | -0.22222 | -0.8 | 24635.4748 | 3624.4434 | Yes | 9.2589 | 187.0522 | -423.7222 | -227.4112 | -1156.0067 | -1156.0067 | 423.7222 | 2468.4367 | 2153.9213 | 7714828.1951 | 2.143 | 4372925.1272 | 1.2147 | 2221.593 | 2110.5134 | 2068.3031 | 1964.8879 | 1768.3992 | 1591.5592 | 1511.9813 | 1481.7417 | 1407.6546 | 1266.8891 | 0.00035191 | 0.64839
| High | 1444 | 422 | 5 | 18 | 0 | 0 | 23834.375 | 801.0998 | No | 8.9578 | 187.0522 | 0 | 196.01 | 980.0499 | 980.0499 | 0 | 1781.1498 | 0 | 7715808.2451 | 2.1433 | 4374706.2769 | 1.2152 | 1603.0348 | 1522.883 | 1492.4254 | 1417.8041 | 1276.0237 | 1148.4213 | 1091.0003 | 1069.1803 | 1015.7213 | 914.1491 | 0.00025393 | 0.64865
| High | 1445 | 423 | 5.0833 | 18.3 | 0.069444 | 0.25 | 24635.4748 | -801.0998 | No | 9.2589 | 187.0522 | 132.4132 | 328.7243 | 1671.015 | 1671.015 | 0 | 869.9152 | 0 | 7717479.2601 | 2.1437 | 4375576.1921 | 1.2154 | 782.9237 | 743.7775 | 728.9019 | 692.4568 | 623.2112 | 560.89 | 532.8455 | 522.1886 | 496.0792 | 446.4713 | 0.00012402 | 0.64877
| High | 1446 | 424 | 5.1389 | 18.5 | -0.055556 | -0.2 | 25176.8977 | -541.4228 | Yes | 9.4624 | 187.0522 | -105.9306 | 90.584 | 465.5011 | 465.5011 | 105.9306 | -75.9217 | 544.3654 | 7717944.7612 | 2.1439 | 4375500.2704 | 1.2154 | -68.3296 | -64.9131 | -63.6148 | -60.4341 | -54.3907 | -48.9516 | -46.504 | -45.5739 | -43.2952 | -38.9657 | -1.0824e-05 | 0.64877
| High | 1447 | 425 | 4.9722 | 17.9 | -0.48611 | -1.75 | 23570.2842 | 1606.6134 | Yes | 8.8586 | 187.0522 | -926.8924 | -730.9816 | -3634.6031 | -3634.6031 | 926.8924 | -2027.9897 | 4608.7148 | 7717944.7612 | 2.1439 | 4373472.2807 | 1.2149 | -1825.1907 | -1733.9312 | -1699.2525 | -1614.2899 | -1452.8609 | -1307.5748 | -1242.1961 | -1217.3522 | -1156.4846 | -1040.8361 | -0.00028912 | 0.64877
| High | 1448 | 426 | 4.1667 | 15 | -1.1111 | -4 | 16551.6493 | 7018.6349 | Yes | 6.2207 | 187.0522 | -2118.6111 | -1925.3382 | -8022.2426 | -8022.2426 | 2118.6111 | -1003.6077 | 8827.5463 | 7717944.7612 | 2.1439 | 4372468.673 | 1.2146 | -903.2469 | -858.0846 | -840.9229 | -798.8767 | -718.9891 | -647.0902 | -614.7357 | -602.4409 | -572.3189 | -515.087 | -0.00014308 | 0.64877
| High | 1449 | 427 | 2.75 | 9.9 | -1.4444 | -5.2 | 7209.8984 | 9341.7509 | Yes | 2.7097 | 187.0522 | -2754.1944 | -2564.4325 | -7052.1895 | -7052.1895 | 2754.1944 | 2289.5614 | 7574.0347 | 7717944.7612 | 2.1439 | 4374758.2344 | 1.2152 | 2060.6053 | 1957.575 | 1918.4235 | 1822.5023 | 1640.2521 | 1476.2269 | 1402.4155 | 1374.3672 | 1305.6489 | 1175.084 | 0.00032641 | 0.6491
| High | 1450 | 428 | 1.2778 | 4.6 | -1.2083 | -4.35 | 1556.5907 | 5653.3078 | Yes | 0.58502 | 187.0522 | -2303.9896 | -2116.3524 | -2704.228 | -2704.228 | 2303.9896 | 2949.0797 | 2943.9867 | 7717944.7612 | 2.1439 | 4377707.3141 | 1.216 | 2654.1718 | 2521.4632 | 2471.0339 | 2347.4822 | 2112.734 | 1901.4606 | 1806.3876 | 1770.2598 | 1681.7468 | 1513.5721 | 0.00042044 | 0.64952
| High | 1451 | 429 | 0.33333 | 1.2 | -0.63889 | -2.3 | 105.9306 | 1450.6601 | Yes | 0.039813 | 187.0522 | -1218.2014 | -1031.1094 | -343.7031 | -343.7031 | 1218.2014 | 1106.957 | 406.0671 | 7717944.7612 | 2.1439 | 4378814.2711 | 1.2163 | 996.2613 | 946.4482 | 927.5192 | 881.1433 | 793.029 | 713.7261 | 678.0398 | 664.479 | 631.255 | 568.1295 | 0.00015781 | 0.64968
| High | 1452 | 430 | 0 | 0 | -0.16667 | -0.6 | 0 | 105.9306 | Yes | 0 | 187.0522 | -317.7917 | -130.7395 | 0 | 0 | 317.7917 | 105.9306 | 0 | 7717944.7612 | 2.1439 | 4378920.2017 | 1.2164 | 95.3375 | 90.5706 | 88.7592 | 84.3213 | 75.8891 | 68.3002 | 64.8852 | 63.5875 | 60.4081 | 54.3673 | 1.5102e-05 | 0.64969
| High | 1453 | 431 | 0 | 0 | 0 | 0 | 0 | 0 | No | 0 | 187.0522 | 0 | 187.0522 | 0 | 0 | 0 | 0 | 0 | 7717944.7612 | 2.1439 | 4378920.2017 | 1.2164 | 0 | 0 | 0 | 0 | 0 | 0 | 0 | 0 | 0 | 0 | 0 | 0.64969
| High | 1454 | 432 | 0 | 0 | 0 | 0 | 0 | 0 | No | 0 | 187.0522 | 0 | 187.0522 | 0 | 0 | 0 | 0 | 0 | 7717944.7612 | 2.1439 | 4378920.2017 | 1.2164 | 0 | 0 | 0 | 0 | 0 | 0 | 0 | 0 | 0 | 0 | 0 | 0.64969
| High | 1455 | 433 | 0 | 0 | 0 | 0 | 0 | 0 | No | 0 | 187.0522 | 0 | 187.0522 | 0 | 0 | 0 | 0 | 0 | 7717944.7612 | 2.1439 | 4378920.2017 | 1.2164 | 0 | 0 | 0 | 0 | 0 | 0 | 0 | 0 | 0 | 0 | 0 | 0.64969
| High | 1456 | 434 | 0 | 0 | 0 | 0 | 0 | 0 | No | 0 | 187.0522 | 0 | 187.0522 | 0 | 0 | 0 | 0 | 0 | 7717944.7612 | 2.1439 | 4378920.2017 | 1.2164 | 0 | 0 | 0 | 0 | 0 | 0 | 0 | 0 | 0 | 0 | 0 | 0.64969
| High | 1457 | 435 | 0 | 0 | 0 | 0 | 0 | 0 | No | 0 | 187.0522 | 0 | 187.0522 | 0 | 0 | 0 | 0 | 0 | 7717944.7612 | 2.1439 | 4378920.2017 | 1.2164 | 0 | 0 | 0 | 0 | 0 | 0 | 0 | 0 | 0 | 0 | 0 | 0.64969
| High | 1458 | 436 | 0 | 0 | 0 | 0 | 0 | 0 | No | 0 | 187.0522 | 0 | 187.0522 | 0 | 0 | 0 | 0 | 0 | 7717944.7612 | 2.1439 | 4378920.2017 | 1.2164 | 0 | 0 | 0 | 0 | 0 | 0 | 0 | 0 | 0 | 0 | 0 | 0.64969
| High | 1459 | 437 | 0 | 0 | 0 | 0 | 0 | 0 | No | 0 | 187.0522 | 0 | 187.0522 | 0 | 0 | 0 | 0 | 0 | 7717944.7612 | 2.1439 | 4378920.2017 | 1.2164 | 0 | 0 | 0 | 0 | 0 | 0 | 0 | 0 | 0 | 0 | 0 | 0.64969
| High | 1460 | 438 | 0 | 0 | 0 | 0 | 0 | 0 | No | 0 | 187.0522 | 0 | 187.0522 | 0 | 0 | 0 | 0 | 0 | 7717944.7612 | 2.1439 | 4378920.2017 | 1.2164 | 0 | 0 | 0 | 0 | 0 | 0 | 0 | 0 | 0 | 0 | 0 | 0.64969
| High | 1461 | 439 | 0 | 0 | 0 | 0 | 0 | 0 | No | 0 | 187.0522 | 0 | 187.0522 | 0 | 0 | 0 | 0 | 0 | 7717944.7612 | 2.1439 | 4378920.2017 | 1.2164 | 0 | 0 | 0 | 0 | 0 | 0 | 0 | 0 | 0 | 0 | 0 | 0.64969
| High | 1462 | 440 | 0 | 0 | 0 | 0 | 0 | 0 | No | 0 | 187.0522 | 0 | 187.0522 | 0 | 0 | 0 | 0 | 0 | 7717944.7612 | 2.1439 | 4378920.2017 | 1.2164 | 0 | 0 | 0 | 0 | 0 | 0 | 0 | 0 | 0 | 0 | 0 | 0.64969
| High | 1463 | 441 | 0 | 0 | 0 | 0 | 0 | 0 | No | 0 | 187.0522 | 0 | 187.0522 | 0 | 0 | 0 | 0 | 0 | 7717944.7612 | 2.1439 | 4378920.2017 | 1.2164 | 0 | 0 | 0 | 0 | 0 | 0 | 0 | 0 | 0 | 0 | 0 | 0.64969
| High | 1464 | 442 | 0 | 0 | 0 | 0 | 0 | 0 | No | 0 | 187.0522 | 0 | 187.0522 | 0 | 0 | 0 | 0 | 0 | 7717944.7612 | 2.1439 | 4378920.2017 | 1.2164 | 0 | 0 | 0 | 0 | 0 | 0 | 0 | 0 | 0 | 0 | 0 | 0.64969
| High | 1465 | 443 | 0 | 0 | 0 | 0 | 0 | 0 | No | 0 | 187.0522 | 0 | 187.0522 | 0 | 0 | 0 | 0 | 0 | 7717944.7612 | 2.1439 | 4378920.2017 | 1.2164 | 0 | 0 | 0 | 0 | 0 | 0 | 0 | 0 | 0 | 0 | 0 | 0.64969
| High | 1466 | 444 | 0 | 0 | 0 | 0 | 0 | 0 | No | 0 | 187.0522 | 0 | 187.0522 | 0 | 0 | 0 | 0 | 0 | 7717944.7612 | 2.1439 | 4378920.2017 | 1.2164 | 0 | 0 | 0 | 0 | 0 | 0 | 0 | 0 | 0 | 0 | 0 | 0.64969
| High | 1467 | 445 | 0 | 0 | 0 | 0 | 0 | 0 | No | 0 | 187.0522 | 0 | 187.0522 | 0 | 0 | 0 | 0 | 0 | 7717944.7612 | 2.1439 | 4378920.2017 | 1.2164 | 0 | 0 | 0 | 0 | 0 | 0 | 0 | 0 | 0 | 0 | 0 | 0.64969
| High | 1468 | 446 | 0 | 0 | 0 | 0 | 0 | 0 | No | 0 | 187.0522 | 0 | 187.0522 | 0 | 0 | 0 | 0 | 0 | 7717944.7612 | 2.1439 | 4378920.2017 | 1.2164 | 0 | 0 | 0 | 0 | 0 | 0 | 0 | 0 | 0 | 0 | 0 | 0.64969
| High | 1469 | 447 | 0 | 0 | 0 | 0 | 0 | 0 | No | 0 | 187.0522 | 0 | 187.0522 | 0 | 0 | 0 | 0 | 0 | 7717944.7612 | 2.1439 | 4378920.2017 | 1.2164 | 0 | 0 | 0 | 0 | 0 | 0 | 0 | 0 | 0 | 0 | 0 | 0.64969
| High | 1470 | 448 | 0 | 0 | 0 | 0 | 0 | 0 | No | 0 | 187.0522 | 0 | 187.0522 | 0 | 0 | 0 | 0 | 0 | 7717944.7612 | 2.1439 | 4378920.2017 | 1.2164 | 0 | 0 | 0 | 0 | 0 | 0 | 0 | 0 | 0 | 0 | 0 | 0.64969
| High | 1471 | 449 | 0 | 0 | 0 | 0 | 0 | 0 | No | 0 | 187.0522 | 0 | 187.0522 | 0 | 0 | 0 | 0 | 0 | 7717944.7612 | 2.1439 | 4378920.2017 | 1.2164 | 0 | 0 | 0 | 0 | 0 | 0 | 0 | 0 | 0 | 0 | 0 | 0.64969
| High | 1472 | 450 | 0 | 0 | 0 | 0 | 0 | 0 | No | 0 | 187.0522 | 0 | 187.0522 | 0 | 0 | 0 | 0 | 0 | 7717944.7612 | 2.1439 | 4378920.2017 | 1.2164 | 0 | 0 | 0 | 0 | 0 | 0 | 0 | 0 | 0 | 0 | 0 | 0.64969
| High | 1473 | 451 | 0 | 0 | 0 | 0 | 0 | 0 | No | 0 | 187.0522 | 0 | 187.0522 | 0 | 0 | 0 | 0 | 0 | 7717944.7612 | 2.1439 | 4378920.2017 | 1.2164 | 0 | 0 | 0 | 0 | 0 | 0 | 0 | 0 | 0 | 0 | 0 | 0.64969
| High | 1474 | 452 | 0 | 0 | 0 | 0 | 0 | 0 | No | 0 | 187.0522 | 0 | 187.0522 | 0 | 0 | 0 | 0 | 0 | 7717944.7612 | 2.1439 | 4378920.2017 | 1.2164 | 0 | 0 | 0 | 0 | 0 | 0 | 0 | 0 | 0 | 0 | 0 | 0.64969
| High | 1475 | 453 | 0 | 0 | 0 | 0 | 0 | 0 | No | 0 | 187.0522 | 0 | 187.0522 | 0 | 0 | 0 | 0 | 0 | 7717944.7612 | 2.1439 | 4378920.2017 | 1.2164 | 0 | 0 | 0 | 0 | 0 | 0 | 0 | 0 | 0 | 0 | 0 | 0.64969
| High | 1476 | 454 | 0 | 0 | 0 | 0 | 0 | 0 | No | 0 | 187.0522 | 0 | 187.0522 | 0 | 0 | 0 | 0 | 0 | 7717944.7612 | 2.1439 | 4378920.2017 | 1.2164 | 0 | 0 | 0 | 0 | 0 | 0 | 0 | 0 | 0 | 0 | 0 | 0.64969
| High | 1477 | 455 | 0 | 0 | 0 | 0 | 0 | 0 | No | 0 | 187.0522 | 0 | 187.0522 | 0 | 0 | 0 | 0 | 0 | 7717944.7612 | 2.1439 | 4378920.2017 | 1.2164 | 0 | 0 | 0 | 0 | 0 | 0 | 0 | 0 | 0 | 0 | 0 | 0.64969
| Extra-high | 1478 | 1 | 0 | 0 | 0.30556 | 1.1 | 0 | 0 | No | 0 | 187.0522 | 582.6181 | 769.6702 | 0 | 0 | 0 | 0 | 0 | 7717944.7612 | 2.1439 | 4378920.2017 | 1.2164 | 0 | 0 | 0 | 0 | 0 | 0 | 0 | 0 | 0 | 0 | 0 | 0.64969
| Extra-high | 1479 | 2 | 0.61111 | 2.2 | 0.61111 | 2.2 | 356.0444 | -356.0444 | No | 0.13381 | 187.0522 | 1165.2361 | 1352.4221 | 826.4802 | 826.4802 | 0 | 470.4358 | 0 | 7718771.2414 | 2.1441 | 4379390.6375 | 1.2165 | 423.3922 | 402.2226 | 394.1782 | 374.4693 | 337.0223 | 303.3201 | 288.1541 | 282.391 | 268.2715 | 241.4443 | 6.7068e-05 | 0.64976
| Extra-high | 1480 | 3 | 1.2222 | 4.4 | 0.56944 | 2.05 | 1424.1775 | -1068.1331 | No | 0.53526 | 187.0522 | 1085.7882 | 1273.3756 | 1556.348 | 1556.348 | 0 | 488.2149 | 0 | 7720327.5893 | 2.1445 | 4379878.8524 | 1.2166 | 439.3934 | 417.4237 | 409.0753 | 388.6215 | 349.7593 | 314.7834 | 299.0442 | 293.0634 | 278.4102 | 250.5692 | 6.9603e-05 | 0.64983
| Extra-high | 1481 | 4 | 1.75 | 6.3 | 0.48611 | 1.75 | 2919.7109 | -1495.5335 | No | 1.0973 | 187.0522 | 926.8924 | 1115.0419 | 1951.3233 | 1951.3233 | 0 | 455.7898 | 0 | 7722278.9126 | 2.1451 | 4380334.6422 | 1.2168 | 410.2108 | 389.7003 | 381.9063 | 362.811 | 326.5299 | 293.8769 | 279.183 | 273.5994 | 259.9194 | 233.9275 | 6.498e-05 | 0.64989
| Extra-high | 1482 | 5 | 2.1944 | 7.9 | 0.40278 | 1.45 | 4591.0597 | -1671.3488 | No | 1.7255 | 187.0522 | 767.9965 | 956.7742 | 2099.5878 | 2099.5878 | 0 | 428.239 | 0 | 7724378.5004 | 2.1457 | 4380762.8812 | 1.2169 | 385.4151 | 366.1444 | 358.8215 | 340.8804 | 306.7924 | 276.1131 | 262.3075 | 257.0613 | 244.2083 | 219.7874 | 6.1052e-05 | 0.64996
| Extra-high | 1483 | 6 | 2.5556 | 9.2 | 0.34722 | 1.25 | 6226.3627 | -1635.303 | No | 2.3401 | 187.0522 | 662.066 | 851.4582 | 2175.9488 | 2175.9488 | 0 | 540.6459 | 0 | 7726554.4492 | 2.1463 | 4381303.5271 | 1.217 | 486.5813 | 462.2522 | 453.0072 | 430.3568 | 387.3211 | 348.589 | 331.1596 | 324.5364 | 308.3096 | 277.4786 | 7.7077e-05 | 0.65003
| Extra-high | 1484 | 7 | 2.8889 | 10.4 | 0.31944 | 1.15 | 7956.5617 | -1730.1991 | No | 2.9904 | 187.0522 | 609.1007 | 799.1432 | 2308.636 | 2308.636 | 0 | 578.4369 | 0 | 7728863.0852 | 2.1469 | 4381881.964 | 1.2172 | 520.5932 | 494.5636 | 484.6723 | 460.4387 | 414.3948 | 372.9553 | 354.3076 | 347.2214 | 329.8603 | 296.8743 | 8.2465e-05 | 0.65011
| Extra-high | 1485 | 8 | 3.1944 | 11.5 | 0.34722 | 1.25 | 9728.6916 | -1772.1299 | No | 3.6564 | 187.0522 | 662.066 | 852.7745 | 2724.1409 | 2724.1409 | 0 | 952.011 | 0 | 7731587.2261 | 2.1477 | 4382833.975 | 1.2175 | 856.8099 | 813.9694 | 797.69 | 757.8055 | 682.0249 | 613.8224 | 583.1313 | 571.4687 | 542.8953 | 488.6057 | 0.00013572 | 0.65025
| Extra-high | 1486 | 9 | 3.5833 | 12.9 | 0.44444 | 1.6 | 12241.5998 | -2512.9082 | No | 4.6008 | 187.0522 | 847.4444 | 1039.0975 | 3723.4325 | 3723.4325 | 0 | 1210.5244 | 0 | 7735310.6587 | 2.1487 | 4384044.4993 | 1.2178 | 1089.4719 | 1034.9983 | 1014.2984 | 963.5834 | 867.2251 | 780.5026 | 741.4775 | 726.6479 | 690.3155 | 621.284 | 0.00017258 | 0.65042
| Extra-high | 1487 | 10 | 4.0833 | 14.7 | 0.56944 | 2.05 | 15896.204 | -3654.6042 | No | 5.9744 | 187.0522 | 1085.7882 | 1278.8147 | 5221.8268 | 5221.8268 | 0 | 1567.2227 | 0 | 7740532.4855 | 2.1501 | 4385611.722 | 1.2182 | 1410.5004 | 1339.9754 | 1313.1759 | 1247.5171 | 1122.7654 | 1010.4888 | 959.9644 | 940.7651 | 893.7268 | 804.3542 | 0.00022343 | 0.65065
| Extra-high | 1488 | 11 | 4.7222 | 17 | 0.70833 | 2.55 | 21259.674 | -5363.47 | No | 7.9901 | 187.0522 | 1350.6146 | 1545.6569 | 7298.9354 | 7298.9354 | 0 | 1935.4654 | 0 | 7747831.4209 | 2.1522 | 4387547.1874 | 1.2188 | 1741.9188 | 1654.8229 | 1621.7264 | 1540.6401 | 1386.5761 | 1247.9185 | 1185.5226 | 1161.8121 | 1103.7215 | 993.3494 | 0.00027593 | 0.65092
| Extra-high | 1489 | 12 | 5.5 | 19.8 | 0.84722 | 3.05 | 28839.5938 | -7579.9198 | No | 10.839 | 187.0522 | 1615.441 | 1813.3321 | 9973.3266 | 9973.3266 | 0 | 2393.4068 | 0 | 7757804.7474 | 2.1549 | 4389940.5942 | 1.2194 | 2154.0661 | 2046.3628 | 2005.4356 | 1905.1638 | 1714.6474 | 1543.1827 | 1466.0235 | 1436.7031 | 1364.8679 | 1228.3811 | 0.00034122 | 0.65126
| Extra-high | 1490 | 13 | 6.4167 | 23.1 | 0.95833 | 3.45 | 39253.8915 | -10414.2977 | No | 14.753 | 187.0522 | 1827.3021 | 2029.1073 | 13020.105 | 13020.105 | 0 | 2605.8073 | 0 | 7770824.8525 | 2.1586 | 4392546.4015 | 1.2202 | 2345.2266 | 2227.9652 | 2183.4059 | 2074.2356 | 1866.8121 | 1680.1309 | 1596.1243 | 1564.2018 | 1485.9917 | 1337.3926 | 0.0003715 | 0.65164
| Extra-high | 1491 | 14 | 7.4167 | 26.7 | 1.0278 | 3.7 | 52442.2457 | -13188.3542 | No | 19.7097 | 187.0522 | 1959.7153 | 2166.4771 | 16068.0387 | 16068.0387 | 0 | 2879.6845 | 0 | 7786892.8912 | 2.163 | 4395426.086 | 1.221 | 2591.7161 | 2462.1303 | 2412.8877 | 2292.2433 | 2063.019 | 1856.7171 | 1763.8812 | 1728.6036 | 1642.1734 | 1477.9561 | 0.00041054 | 0.65205
| Extra-high | 1492 | 15 | 8.4722 | 30.5 | 1.0278 | 3.7 | 68431.8745 | -15989.6289 | No | 25.7192 | 187.0522 | 1959.7153 | 2172.4866 | 18405.7893 | 18405.7893 | 0 | 2416.1604 | 0 | 7805298.6805 | 2.1681 | 4397842.2464 | 1.2216 | 2174.5444 | 2065.8172 | 2024.5008 | 1923.2758 | 1730.9482 | 1557.8534 | 1479.9607 | 1450.3615 | 1377.8434 | 1240.0591 | 0.00034446 | 0.65239
| Extra-high | 1493 | 16 | 9.4722 | 34.1 | 0.97222 | 3.5 | 85539.6592 | -17107.7847 | No | 32.1489 | 187.0522 | 1853.7847 | 2072.9858 | 19635.7819 | 19635.7819 | 0 | 2527.9971 | 0 | 7824934.4623 | 2.1736 | 4400370.2436 | 1.2223 | 2275.1974 | 2161.4375 | 2118.2088 | 2012.2984 | 1811.0685 | 1629.9617 | 1548.4636 | 1517.4943 | 1441.6196 | 1297.4576 | 0.0003604 | 0.65275
| Extra-high | 1494 | 17 | 10.4167 | 37.5 | 0.90278 | 3.25 | 103447.8082 | -17908.1489 | No | 38.8794 | 187.0522 | 1721.3715 | 1947.3031 | 20284.4073 | 20284.4073 | 0 | 2376.2583 | 0 | 7845218.8696 | 2.1792 | 4402746.5019 | 1.223 | 2138.6325 | 2031.7009 | 1991.0669 | 1891.5135 | 1702.3622 | 1532.126 | 1455.5197 | 1426.4093 | 1355.0888 | 1219.5799 | 0.00033877 | 0.65309
| Extra-high | 1495 | 18 | 11.2778 | 40.6 | 0.80556 | 2.9 | 121258.1184 | -17810.3103 | No | 45.5731 | 187.0522 | 1535.9931 | 1768.6184 | 19946.085 | 19946.085 | 0 | 2135.7748 | 0 | 7865164.9546 | 2.1848 | 4404882.2767 | 1.2236 | 1922.1973 | 1826.0874 | 1789.5657 | 1700.0874 | 1530.0786 | 1377.0708 | 1308.2172 | 1282.0529 | 1217.9503 | 1096.1552 | 0.00030449 | 0.65339
| Extra-high | 1496 | 19 | 12.0278 | 43.3 | 0.70833 | 2.55 | 137922.319 | -16664.2005 | No | 51.8362 | 187.0522 | 1350.6146 | 1589.5029 | 19118.1878 | 19118.1878 | 0 | 2453.9873 | 0 | 7884283.1424 | 2.1901 | 4407336.2639 | 1.2243 | 2208.5885 | 2098.1591 | 2056.1959 | 1953.3861 | 1758.0475 | 1582.2428 | 1503.1306 | 1473.068 | 1399.4146 | 1259.4731 | 0.00034985 | 0.65374
| Extra-high | 1497 | 20 | 12.6944 | 45.7 | 0.61111 | 2.2 | 153635.3514 | -15713.0324 | No | 57.7417 | 187.0522 | 1165.2361 | 1410.03 | 17899.547 | 17899.547 | 0 | 2186.5146 | 0 | 7902182.6894 | 2.1951 | 4409522.7785 | 1.2249 | 1967.8631 | 1869.47 | 1832.0806 | 1740.4765 | 1566.4289 | 1409.786 | 1339.2967 | 1312.5108 | 1246.8852 | 1122.1967 | 0.00031172 | 0.65406
| Extra-high | 1498 | 21 | 13.25 | 47.7 | 0.5 | 1.8 | 167376.8984 | -13741.5471 | No | 62.9062 | 187.0522 | 953.375 | 1203.3334 | 15944.1677 | 15944.1677 | 0 | 2202.6207 | 0 | 7918126.8571 | 2.1995 | 4411725.3991 | 1.2255 | 1982.3586 | 1883.2407 | 1845.5758 | 1753.2971 | 1577.9674 | 1420.1706 | 1349.1621 | 1322.1788 | 1256.0699 | 1130.4629 | 0.00031402 | 0.65437
| Extra-high | 1499 | 22 | 13.6944 | 49.3 | 0.38889 | 1.4 | 178793.8583 | -11416.9599 | No | 67.1971 | 187.0522 | 741.5139 | 995.7632 | 13636.4239 | 13636.4239 | 0 | 2219.464 | 0 | 7931763.281 | 2.2033 | 4413944.8632 | 1.2261 | 1997.5176 | 1897.6417 | 1859.6889 | 1766.7045 | 1590.034 | 1431.0306 | 1359.4791 | 1332.2895 | 1265.675 | 1139.1075 | 0.00031642 | 0.65469
| Extra-high | 1500 | 23 | 14.0278 | 50.5 | 0.27778 | 1 | 187603.7495 | -8809.8912 | No | 70.5082 | 187.0522 | 529.6528 | 787.2132 | 11042.8514 | 11042.8514 | 0 | 2232.9602 | 0 | 7942806.1323 | 2.2063 | 4416177.8233 | 1.2267 | 2009.6641 | 1909.1809 | 1870.9973 | 1777.4475 | 1599.7027 | 1439.7324 | 1367.7458 | 1340.3909 | 1273.3714 | 1146.0342 | 0.00031834 | 0.655
| Extra-high | 1501 | 24 | 14.25 | 51.3 | 0.22222 | 0.8 | 193594.7109 | -5990.9614 | No | 72.7598 | 187.0522 | 423.7222 | 683.5342 | 9740.3628 | 9740.3628 | 0 | 3749.4013 | 0 | 7952546.4951 | 2.209 | 4419927.2247 | 1.2278 | 3374.4612 | 3205.7382 | 3141.6234 | 2984.5422 | 2686.088 | 2417.4792 | 2296.6052 | 2250.6731 | 2138.1395 | 1924.3255 | 0.00053453 | 0.65554
| Extra-high | 1502 | 25 | 14.4722 | 52.1 | 0.19444 | 0.7 | 199679.8329 | -6085.1219 | No | 75.0468 | 187.0522 | 370.7569 | 632.856 | 9158.8321 | 9158.8321 | 0 | 3073.7102 | 0 | 7961705.3272 | 2.2116 | 4423000.9348 | 1.2286 | 2766.3391 | 2628.0222 | 2575.4617 | 2446.6886 | 2202.0198 | 1981.8178 | 1882.7269 | 1845.0724 | 1752.8188 | 1577.5369 | 0.0004382 | 0.65598
| Extra-high | 1503 | 26 | 14.6389 | 52.7 | 0.18056 | 0.65 | 204305.4671 | -4625.6343 | No | 76.7853 | 187.0522 | 344.2743 | 608.1118 | 8902.0811 | 8902.0811 | 0 | 4276.4468 | 0 | 7970607.4082 | 2.2141 | 4427277.3816 | 1.2298 | 3848.8021 | 3656.362 | 3583.2348 | 3404.073 | 3063.6657 | 2757.2992 | 2619.4342 | 2567.0455 | 2438.6932 | 2194.8239 | 0.00060967 | 0.65659
| Extra-high | 1504 | 27 | 14.8333 | 53.4 | 0.18056 | 0.65 | 209768.9826 | -5463.5155 | No | 78.8387 | 187.0522 | 344.2743 | 610.1652 | 9050.7836 | 9050.7836 | 0 | 3587.268 | 0 | 7979658.1918 | 2.2166 | 4430864.6496 | 1.2308 | 3228.5412 | 3067.1142 | 3005.7719 | 2855.4833 | 2569.935 | 2312.9415 | 2197.2944 | 2153.3485 | 2045.6811 | 1841.113 | 0.00051142 | 0.6571
| Extra-high | 1505 | 28 | 15 | 54 | 0.15278 | 0.55 | 214509.375 | -4740.3924 | No | 80.6203 | 187.0522 | 291.309 | 558.9815 | 8384.7227 | 8384.7227 | 0 | 3644.3304 | 0 | 7988042.9145 | 2.2189 | 4434508.98 | 1.2318 | 3279.8973 | 3115.9025 | 3053.5844 | 2900.9052 | 2610.8147 | 2349.7332 | 2232.2465 | 2187.6016 | 2078.2215 | 1870.3994 | 0.00051956 | 0.65762
| Extra-high | 1506 | 29 | 15.1389 | 54.5 | 0.13889 | 0.5 | 218500.1616 | -3990.7866 | No | 82.1202 | 187.0522 | 264.8264 | 533.9988 | 8084.1478 | 8084.1478 | 0 | 4093.3613 | 0 | 7996127.0624 | 2.2211 | 4438602.3413 | 1.2329 | 3684.0252 | 3499.8239 | 3429.8274 | 3258.3361 | 2932.5025 | 2639.2522 | 2507.2896 | 2457.1438 | 2334.2866 | 2100.858 | 0.00058357 | 0.6582
| Extra-high | 1507 | 30 | 15.2778 | 55 | 0.15278 | 0.55 | 222527.7296 | -4027.568 | No | 83.6339 | 187.0522 | 291.309 | 561.9951 | 8586.0363 | 8586.0363 | 0 | 4558.4683 | 0 | 8004713.0986 | 2.2235 | 4443160.8096 | 1.2342 | 4102.6214 | 3897.4904 | 3819.5406 | 3628.5635 | 3265.7072 | 2939.1365 | 2792.1796 | 2736.336 | 2599.5192 | 2339.5673 | 0.00064988 | 0.65885
| Extra-high | 1508 | 31 | 15.4444 | 55.6 | 0.18056 | 0.65 | 227409.3627 | -4881.6331 | No | 85.4686 | 187.0522 | 344.2743 | 616.7951 | 9526.0572 | 9526.0572 | 0 | 4644.4241 | 0 | 8014239.1558 | 2.2262 | 4447805.2337 | 1.2355 | 4179.9817 | 3970.9826 | 3891.563 | 3696.9848 | 3327.2863 | 2994.5577 | 2844.8298 | 2787.9332 | 2648.5366 | 2383.6829 | 0.00066213 | 0.65951
| Extra-high | 1509 | 32 | 15.6389 | 56.3 | 0.22222 | 0.8 | 233171.5435 | -5762.1808 | No | 87.6342 | 187.0522 | 423.7222 | 698.4086 | 10922.3348 | 10922.3348 | 0 | 5160.154 | 0 | 8025161.4907 | 2.2292 | 4452965.3876 | 1.2369 | 4644.1386 | 4411.9317 | 4323.693 | 4107.5084 | 3696.7575 | 3327.0818 | 3160.7277 | 3097.5131 | 2942.6375 | 2648.3737 | 0.00073566 | 0.66025
| Extra-high | 1510 | 33 | 15.8889 | 57.2 | 0.30556 | 1.1 | 240685.9923 | -7514.4488 | No | 90.4584 | 187.0522 | 582.6181 | 860.1287 | 13666.4886 | 13666.4886 | 0 | 6152.0398 | 0 | 8038827.9793 | 2.233 | 4459117.4275 | 1.2386 | 5536.8358 | 5259.9941 | 5154.7942 | 4897.0545 | 4407.349 | 3966.6141 | 3768.2834 | 3692.9177 | 3508.2719 | 3157.4447 | 0.00087707 | 0.66113
| Extra-high | 1511 | 34 | 16.25 | 58.5 | 0.41667 | 1.5 | 251750.5859 | -11064.5937 | No | 94.6169 | 187.0522 | 794.4792 | 1076.1482 | 17487.4088 | 17487.4088 | 0 | 6422.8152 | 0 | 8056315.3881 | 2.2379 | 4465540.2427 | 1.2404 | 5780.5337 | 5491.507 | 5381.6768 | 5112.593 | 4601.3337 | 4141.2003 | 3934.1403 | 3855.4575 | 3662.6846 | 3296.4162 | 0.00091567 | 0.66204
| Extra-high | 1512 | 35 | 16.7222 | 60.2 | 0.52778 | 1.9 | 266594.8407 | -14844.2547 | No | 100.1959 | 187.0522 | 1006.3403 | 1293.5884 | 21631.6719 | 21631.6719 | 0 | 6787.4171 | 0 | 8077947.06 | 2.2439 | 4472327.6598 | 1.2423 | 6108.6754 | 5803.2416 | 5687.1768 | 5402.818 | 4862.5362 | 4376.2826 | 4157.4684 | 4074.3191 | 3870.6031 | 3483.5428 | 0.00096765 | 0.66301
| Extra-high | 1513 | 36 | 17.3056 | 62.3 | 0.625 | 2.25 | 285518.893 | -18924.0524 | No | 107.3082 | 187.0522 | 1191.7188 | 1486.0792 | 25717.4255 | 25717.4255 | 0 | 6793.3731 | 0 | 8103664.4854 | 2.251 | 4479121.0329 | 1.2442 | 6114.0358 | 5808.334 | 5692.1673 | 5407.5589 | 4866.803 | 4380.1227 | 4161.1166 | 4077.8943 | 3873.9996 | 3486.5996 | 0.0009685 | 0.66398
| Extra-high | 1514 | 37 | 17.9722 | 64.7 | 0.66667 | 2.4 | 307940.8606 | -22421.9676 | No | 115.7352 | 187.0522 | 1271.1667 | 1573.9541 | 28287.4521 | 28287.4521 | 0 | 5865.4845 | 0 | 8131951.9375 | 2.2589 | 4484986.5173 | 1.2458 | 5278.936 | 5014.9892 | 4914.6894 | 4668.955 | 4202.0595 | 3781.8535 | 3592.7608 | 3520.9056 | 3344.8603 | 3010.3743 | 0.00083622 | 0.66481
| Extra-high | 1515 | 38 | 18.6389 | 67.1 | 0.625 | 2.25 | 331210.2727 | -23269.412 | No | 124.4807 | 187.0522 | 1191.7188 | 1503.2516 | 28018.9399 | 28018.9399 | 0 | 4749.5278 | 0 | 8159970.8774 | 2.2667 | 4489736.0452 | 1.2471 | 4274.5751 | 4060.8463 | 3979.6294 | 3780.6479 | 3402.5831 | 3062.3248 | 2909.2086 | 2851.0244 | 2708.4732 | 2437.6259 | 0.00067712 | 0.66549
| Extra-high | 1516 | 39 | 19.2222 | 69.2 | 0.5 | 1.8 | 352266.1775 | -21055.9048 | No | 132.3943 | 187.0522 | 953.375 | 1272.8214 | 24466.4564 | 24466.4564 | 0 | 3410.5516 | 0 | 8184437.3338 | 2.2735 | 4493146.5968 | 1.2481 | 3069.4964 | 2916.0216 | 2857.7012 | 2714.8161 | 2443.3345 | 2199.0011 | 2089.051 | 2047.27 | 1944.9065 | 1750.4158 | 0.00048623 | 0.66598
| Extra-high | 1517 | 40 | 19.6389 | 70.7 | 0.375 | 1.35 | 367703.3491 | -15437.1716 | No | 138.1961 | 187.0522 | 715.0313 | 1040.2795 | 20429.934 | 20429.934 | 0 | 4992.7624 | 0 | 8204867.2678 | 2.2791 | 4498139.3592 | 1.2495 | 4493.4862 | 4268.8119 | 4183.4356 | 3974.2638 | 3576.8375 | 3219.1537 | 3058.196 | 2997.0321 | 2847.1805 | 2562.4624 | 0.0007118 | 0.66669
| Extra-high | 1518 | 41 | 19.9722 | 71.9 | 0.27778 | 1 | 380291.4301 | -12588.081 | No | 142.9272 | 187.0522 | 529.6528 | 859.6321 | 17168.7634 | 17168.7634 | 0 | 4580.6824 | 0 | 8222036.0312 | 2.2839 | 4502720.0416 | 1.2508 | 4122.6142 | 3916.4834 | 3838.1538 | 3646.2461 | 3281.6215 | 2953.4593 | 2805.7864 | 2749.6706 | 2612.1871 | 2350.9684 | 0.00065305 | 0.66734
| Extra-high | 1519 | 42 | 20.1944 | 72.7 | 0.20833 | 0.75 | 388801.1847 | -8509.7546 | No | 146.1254 | 187.0522 | 397.2396 | 730.4172 | 14750.3692 | 14750.3692 | 0 | 6240.6145 | 0 | 8236786.4004 | 2.288 | 4508960.6562 | 1.2525 | 5616.5531 | 5335.7254 | 5229.0109 | 4967.5604 | 4470.8043 | 4023.7239 | 3822.5377 | 3746.087 | 3558.7826 | 3202.9044 | 0.0008897 | 0.66823
| Extra-high | 1520 | 43 | 20.3889 | 73.4 | 0.15278 | 0.55 | 396324.461 | -7523.2763 | No | 148.9529 | 187.0522 | 291.309 | 627.3141 | 12790.2383 | 12790.2383 | 0 | 5266.962 | 0 | 8249576.6387 | 2.2915 | 4514227.6182 | 1.254 | 4740.2658 | 4503.2525 | 4413.1875 | 4192.5281 | 3773.2753 | 3395.9478 | 3226.1504 | 3161.6274 | 3003.546 | 2703.1914 | 0.00075089 | 0.66898
| Extra-high | 1521 | 44 | 20.5 | 73.8 | 0.097222 | 0.35 | 400655.8438 | -4331.3827 | No | 150.5808 | 187.0522 | 185.3785 | 523.0115 | 10721.7352 | 10721.7352 | 0 | 6390.3525 | 0 | 8260298.3739 | 2.2945 | 4520617.9707 | 1.2557 | 5751.3173 | 5463.7514 | 5354.4764 | 5086.7526 | 4578.0773 | 4120.2696 | 3914.2561 | 3835.971 | 3644.1724 | 3279.7552 | 0.00091104 | 0.66989
| Extra-high | 1522 | 45 | 20.5833 | 74.1 | 0.027778 | 0.1 | 403919.829 | -3263.9852 | No | 151.8076 | 187.0522 | 52.9653 | 391.825 | 8065.0647 | 8065.0647 | 0 | 4801.0794 | 0 | 8268363.4386 | 2.2968 | 4525419.0501 | 1.2571 | 4320.9715 | 4104.9229 | 4022.8244 | 3821.6832 | 3439.5149 | 3095.5634 | 2940.7852 | 2881.9695 | 2737.8711 | 2464.0839 | 0.00068447 | 0.67058
| Extra-high | 1523 | 46 | 20.5556 | 74 | -0.069444 | -0.25 | 402830.3627 | 1089.4663 | Yes | 151.3981 | 187.0522 | -132.4132 | 206.0371 | 4235.2065 | 4235.2065 | 132.4132 | 5324.6728 | 2721.8268 | 8272598.6451 | 2.2979 | 4530743.7229 | 1.2585 | 4792.2055 | 4552.5952 | 4461.5433 | 4238.4662 | 3814.6196 | 3433.1576 | 3261.4997 | 3196.2697 | 3036.4562 | 2732.8106 | 0.00075911 | 0.67134
| Extra-high | 1524 | 47 | 20.4444 | 73.6 | -0.20833 | -0.75 | 398487.2099 | 4343.1528 | Yes | 149.7658 | 187.0522 | -397.2396 | -60.4216 | -1235.2867 | -1235.2867 | 397.2396 | 3107.8661 | 8121.3426 | 8272598.6451 | 2.2979 | 4533851.589 | 1.2594 | 2797.0795 | 2657.2255 | 2604.081 | 2473.877 | 2226.4893 | 2003.8403 | 1903.6483 | 1865.5754 | 1772.2966 | 1595.0669 | 0.00044307 | 0.67178
| Extra-high | 1525 | 48 | 20.1389 | 72.5 | -0.38889 | -1.4 | 386664.9185 | 11822.2914 | Yes | 145.3225 | 187.0522 | -741.5139 | -409.1392 | -8239.6084 | -8239.6084 | 741.5139 | 3582.683 | 14933.2658 | 8272598.6451 | 2.2979 | 4537434.272 | 1.2604 | 3224.4147 | 3063.1939 | 3001.93 | 2851.8335 | 2566.6502 | 2309.9852 | 2194.4859 | 2150.5962 | 2043.0664 | 1838.7597 | 0.00051077 | 0.67229
| Extra-high | 1526 | 49 | 19.6667 | 70.8 | -0.54167 | -1.95 | 368744.2639 | 17920.6546 | Yes | 138.5873 | 187.0522 | -1032.8229 | -707.1834 | -13907.9408 | -13907.9408 | 1032.8229 | 4012.7138 | 20312.184 | 8272598.6451 | 2.2979 | 4541446.9858 | 1.2615 | 3611.4425 | 3430.8703 | 3362.2529 | 3194.1403 | 2874.7262 | 2587.2536 | 2457.8909 | 2408.7331 | 2288.2965 | 2059.4668 | 0.00057207 | 0.67286
| Extra-high | 1527 | 50 | 19.0556 | 68.6 | -0.63889 | -2.3 | 346183.9981 | 22560.2658 | Yes | 130.1084 | 187.0522 | -1218.2014 | -901.0409 | -17169.8341 | -17169.8341 | 1218.2014 | 5390.4317 | 23213.5042 | 8272598.6451 | 2.2979 | 4546837.4175 | 1.263 | 4851.3885 | 4608.8191 | 4516.6427 | 4290.8106 | 3861.7295 | 3475.5566 | 3301.7787 | 3235.7432 | 3073.956 | 2766.5604 | 0.00076849 | 0.67363
| Extra-high | 1528 | 51 | 18.3889 | 66.2 | -0.63889 | -2.3 | 322384.9333 | 23799.0648 | Yes | 121.1638 | 187.0522 | -1218.2014 | -909.9854 | -16733.6204 | -16733.6204 | 1218.2014 | 7065.4444 | 22401.37 | 8272598.6451 | 2.2979 | 4553902.8619 | 1.265 | 6358.9 | 6040.955 | 5920.1359 | 5624.1291 | 5061.7162 | 4555.5446 | 4327.7673 | 4241.212 | 4029.1514 | 3626.2362 | 0.0010073 | 0.67464
| Extra-high | 1529 | 52 | 17.7778 | 64 | -0.55556 | -2 | 301313.5802 | 21071.353 | Yes | 113.2444 | 187.0522 | -1059.3056 | -759.0089 | -13493.4922 | -13493.4922 | 1059.3056 | 7577.8608 | 18832.0988 | 8272598.6451 | 2.2979 | 4561480.7227 | 1.2671 | 6820.0747 | 6479.071 | 6349.4896 | 6032.0151 | 5428.8136 | 4885.9322 | 4641.6356 | 4548.8029 | 4321.3628 | 3889.2265 | 0.0010803 | 0.67572
| Extra-high | 1530 | 53 | 17.2778 | 62.2 | -0.43056 | -1.55 | 284603.0351 | 16710.5451 | Yes | 106.964 | 187.0522 | -820.9618 | -526.9456 | -9104.4491 | -9104.4491 | 820.9618 | 7606.096 | 14184.3956 | 8272598.6451 | 2.2979 | 4569086.8187 | 1.2692 | 6845.4864 | 6503.2121 | 6373.1479 | 6054.4905 | 5449.0414 | 4904.1373 | 4658.9304 | 4565.7518 | 4337.4642 | 3903.7178 | 0.0010844 | 0.6768
| Extra-high | 1531 | 54 | 16.9167 | 60.9 | -0.27778 | -1 | 272830.7665 | 11772.2686 | Yes | 102.5396 | 187.0522 | -529.6528 | -240.061 | -4061.0323 | -4061.0323 | 529.6528 | 7711.2363 | 8959.9595 | 8272598.6451 | 2.2979 | 4576798.0551 | 1.2713 | 6940.1127 | 6593.1071 | 6461.2449 | 6138.1827 | 5524.3644 | 4971.928 | 4723.3316 | 4628.8649 | 4397.4217 | 3957.6795 | 0.0010994 | 0.6779
| Extra-high | 1532 | 55 | 16.7222 | 60.2 | -0.125 | -0.45 | 266594.8407 | 6235.9258 | Yes | 100.1959 | 187.0522 | -238.3437 | 48.9043 | 817.7889 | 817.7889 | 238.3437 | 7053.7148 | 3985.6372 | 8273416.434 | 2.2982 | 4583851.7699 | 1.2733 | 6348.3433 | 6030.9261 | 5910.3076 | 5614.7922 | 5053.313 | 4547.9817 | 4320.5826 | 4234.171 | 4022.4624 | 3620.2162 | 0.0010056 | 0.67891
| Extra-high | 1533 | 56 | 16.6667 | 60 | 0.027778 | 0.1 | 264826.3889 | 1768.4518 | No | 99.5313 | 187.0522 | 52.9653 | 339.5487 | 5659.145 | 5659.145 | 0 | 7427.5968 | 0 | 8279075.5791 | 2.2997 | 4591279.3667 | 1.2754 | 6684.8371 | 6350.5953 | 6223.5834 | 5912.4042 | 5321.1638 | 4789.0474 | 4549.595 | 4458.6031 | 4235.673 | 3812.1057 | 0.0010589 | 0.67997
| Extra-high | 1534 | 57 | 16.7778 | 60.4 | 0.19444 | 0.7 | 268369.1775 | -3542.7886 | No | 100.8628 | 187.0522 | 370.7569 | 658.6719 | 11051.0504 | 11051.0504 | 0 | 7508.2618 | 0 | 8290126.6294 | 2.3028 | 4598787.6285 | 1.2774 | 6757.4356 | 6419.5638 | 6291.1726 | 5976.6139 | 5378.9525 | 4841.0573 | 4599.0044 | 4507.0243 | 4281.6731 | 3853.5058 | 0.0010704 | 0.68104
| Extra-high | 1535 | 58 | 17.0556 | 61.4 | 0.38889 | 1.4 | 277329.137 | -8959.9595 | No | 104.2302 | 187.0522 | 741.5139 | 1032.7963 | 17614.9146 | 17614.9146 | 0 | 8654.9551 | 0 | 8307741.544 | 2.3077 | 4607442.5836 | 1.2798 | 7789.4596 | 7399.9866 | 7251.9869 | 6889.3875 | 6200.4488 | 5580.4039 | 5301.3837 | 5195.356 | 4935.5882 | 4442.0294 | 0.0012339 | 0.68227
| Extra-high | 1536 | 59 | 17.5556 | 63.2 | 0.58333 | 2.1 | 293827.821 | -16498.684 | No | 110.431 | 187.0522 | 1112.2708 | 1409.754 | 24749.0153 | 24749.0153 | 0 | 8250.3313 | 0 | 8332490.5593 | 2.3146 | 4615692.9148 | 1.2821 | 7425.2981 | 7054.0332 | 6912.9526 | 6567.3049 | 5910.5745 | 5319.517 | 5053.5412 | 4952.4703 | 4704.8468 | 4234.3621 | 0.0011762 | 0.68345
| Extra-high | 1537 | 60 | 18.2222 | 65.6 | 0.72222 | 2.6 | 316567.5802 | -22739.7593 | No | 118.9774 | 187.0522 | 1377.0972 | 1683.1268 | 30670.3113 | 30670.3113 | 0 | 7930.5521 | 0 | 8363160.8706 | 2.3231 | 4623623.4669 | 1.2843 | 7137.4969 | 6780.622 | 6645.0096 | 6312.7591 | 5681.4832 | 5113.3349 | 4857.6681 | 4760.5148 | 4522.489 | 4070.2401 | 0.0011306 | 0.68458
| Extra-high | 1538 | 61 | 19 | 68.4 | 0.83333 | 3 | 344168.375 | -27600.7948 | No | 129.3508 | 187.0522 | 1588.9583 | 1905.3613 | 36201.8651 | 36201.8651 | 0 | 8601.0703 | 0 | 8399362.7357 | 2.3332 | 4632224.5373 | 1.2867 | 7740.9633 | 7353.9151 | 7206.8368 | 6846.495 | 6161.8455 | 5545.6609 | 5268.3779 | 5163.0103 | 4904.8598 | 4414.3738 | 0.0012262 | 0.6858
| Extra-high | 1539 | 62 | 19.8889 | 71.6 | 0.90278 | 3.25 | 377124.5478 | -32956.1728 | No | 141.7369 | 187.0522 | 1721.3715 | 2050.1606 | 40775.4169 | 40775.4169 | 0 | 7819.2441 | 0 | 8440138.1526 | 2.3445 | 4640043.7813 | 1.2889 | 7037.3197 | 6685.4537 | 6551.7446 | 6224.1574 | 5601.7416 | 5041.5675 | 4789.4891 | 4693.6993 | 4459.0143 | 4013.1129 | 0.0011148 | 0.68692
| Extra-high | 1540 | 63 | 20.8056 | 74.9 | 0.94444 | 3.4 | 412688.525 | -35563.9771 | No | 155.1031 | 187.0522 | 1800.8194 | 2142.9748 | 44585.7804 | 44585.7804 | 0 | 9021.8033 | 0 | 8484723.9331 | 2.3569 | 4649065.5846 | 1.2914 | 8119.623 | 7713.6418 | 7559.369 | 7181.4005 | 6463.2605 | 5816.9344 | 5526.0877 | 5415.566 | 5144.7877 | 4630.3089 | 0.0012862 | 0.68821
| Extra-high | 1541 | 64 | 21.7778 | 78.4 | 0.95833 | 3.45 | 452158.6914 | -39470.1664 | No | 169.9374 | 187.0522 | 1827.3021 | 2184.2917 | 47569.0193 | 47569.0193 | 0 | 8098.8529 | 0 | 8532292.9524 | 2.3701 | 4657164.4375 | 1.2937 | 7288.9676 | 6924.5193 | 6786.0289 | 6446.7274 | 5802.0547 | 5221.8492 | 4960.7568 | 4861.5416 | 4618.4645 | 4156.6181 | 0.0011546 | 0.68936
| Extra-high | 1542 | 65 | 22.7222 | 81.8 | 0.90278 | 3.25 | 492226.924 | -40068.2326 | No | 184.9965 | 187.0522 | 1721.3715 | 2093.4202 | 47567.1596 | 47567.1596 | 0 | 7498.9269 | 0 | 8579860.112 | 2.3833 | 4664663.3645 | 1.2957 | 6749.0342 | 6411.5825 | 6283.3509 | 5969.1833 | 5372.265 | 4835.0385 | 4593.2866 | 4501.4208 | 4276.3498 | 3848.7148 | 0.0010691 | 0.69043
| Extra-high | 1543 | 66 | 23.5833 | 84.9 | 0.77778 | 2.8 | 530242.0165 | -38015.0925 | No | 199.284 | 187.0522 | 1483.0278 | 1869.3639 | 44085.8322 | 44085.8322 | 0 | 6070.7397 | 0 | 8623945.9442 | 2.3955 | 4670734.1042 | 1.2974 | 5463.6657 | 5190.4825 | 5086.6728 | 4832.3392 | 4349.1052 | 3914.1947 | 3718.485 | 3644.1153 | 3461.9095 | 3115.7186 | 0.00086548 | 0.69129
| Extra-high | 1544 | 67 | 24.2778 | 87.4 | 0.56944 | 2.05 | 561929.2296 | -31687.2131 | No | 211.1931 | 187.0522 | 1085.7882 | 1484.0335 | 36029.0359 | 36029.0359 | 0 | 4341.8229 | 0 | 8659974.9801 | 2.4055 | 4675075.9271 | 1.2986 | 3907.6406 | 3712.2586 | 3638.0134 | 3456.1127 | 3110.5015 | 2799.4513 | 2659.4787 | 2606.2892 | 2475.9747 | 2228.3772 | 0.00061899 | 0.69191
| Extra-high | 1545 | 68 | 24.7222 | 89 | 0.36111 | 1.3 | 582691.6184 | -20762.3889 | No | 218.9964 | 187.0522 | 688.5486 | 1094.5972 | 27060.8748 | 27060.8748 | 0 | 6298.4859 | 0 | 8687035.8549 | 2.4131 | 4681374.413 | 1.3004 | 5668.6373 | 5385.2055 | 5277.5014 | 5013.6263 | 4512.2637 | 4061.0373 | 3857.9854 | 3780.8257 | 3591.7844 | 3232.606 | 0.00089795 | 0.69281
| Extra-high | 1546 | 69 | 25 | 90 | 0.22222 | 0.8 | 595859.375 | -13167.7566 | No | 223.9453 | 187.0522 | 423.7222 | 834.7197 | 20867.9927 | 20867.9927 | 0 | 7700.2362 | 0 | 8707903.8477 | 2.4189 | 4689074.6492 | 1.3025 | 6930.2126 | 6583.7019 | 6452.0279 | 6129.4265 | 5516.4839 | 4964.8355 | 4716.5937 | 4622.2618 | 4391.1487 | 3952.0339 | 0.0010978 | 0.69391
| Extra-high | 1547 | 70 | 25.1667 | 90.6 | 0.13889 | 0.5 | 603830.6493 | -7971.2743 | No | 226.9412 | 187.0522 | 264.8264 | 678.8198 | 17083.6308 | 17083.6308 | 0 | 9112.3565 | 0 | 8724987.4785 | 2.4236 | 4698187.0057 | 1.3051 | 8201.1208 | 7791.0648 | 7635.2435 | 7253.4813 | 6528.1332 | 5875.3199 | 5581.5539 | 5469.9228 | 5196.4267 | 4676.784 | 0.0012991 | 0.69521
| Extra-high | 1548 | 71 | 25.2778 | 91 | 0.125 | 0.45 | 609174.2573 | -5343.608 | No | 228.9495 | 187.0522 | 238.3438 | 654.3454 | 16540.3988 | 16540.3988 | 0 | 11196.7908 | 0 | 8741527.8773 | 2.4282 | 4709383.7965 | 1.3082 | 10077.1117 | 9573.2561 | 9381.791 | 8912.7015 | 8021.4313 | 7219.2882 | 6858.3238 | 6721.1573 | 6385.0994 | 5746.5895 | 0.0015963 | 0.69681
| Extra-high | 1549 | 72 | 25.4167 | 91.5 | 0.13889 | 0.5 | 615886.8707 | -6712.6133 | No | 231.4724 | 187.0522 | 264.8264 | 683.3509 | 17368.5027 | 17368.5027 | 0 | 10655.8894 | 0 | 8758896.38 | 2.433 | 4720039.6859 | 1.3111 | 9590.3005 | 9110.7854 | 8928.5697 | 8482.1412 | 7633.9271 | 6870.5344 | 6527.0077 | 6396.4675 | 6076.6442 | 5468.9797 | 0.0015192 | 0.69832
| Extra-high | 1550 | 73 | 25.5556 | 92 | 0.16667 | 0.6 | 622636.2654 | -6749.3948 | No | 234.009 | 187.0522 | 317.7917 | 738.8529 | 18881.7956 | 18881.7956 | 0 | 12132.4008 | 0 | 8777778.1756 | 2.4383 | 4732172.0866 | 1.3145 | 10919.1607 | 10373.2027 | 10165.7386 | 9657.4517 | 8691.7065 | 7822.5359 | 7431.4091 | 7282.7809 | 6918.6418 | 6226.7777 | 0.0017297 | 0.70005
| Extra-high | 1551 | 74 | 25.75 | 92.7 | 0.19444 | 0.7 | 632147.2109 | -9510.9455 | No | 237.5836 | 187.0522 | 370.7569 | 795.3927 | 20481.3621 | 20481.3621 | 0 | 10970.4166 | 0 | 8798259.5376 | 2.444 | 4743142.5032 | 1.3175 | 9873.3749 | 9379.7062 | 9192.112 | 8732.5064 | 7859.2558 | 7073.3302 | 6719.6637 | 6585.2704 | 6256.0069 | 5630.4062 | 0.001564 | 0.70162
| Extra-high | 1552 | 75 | 25.9444 | 93.4 | 0.20833 | 0.75 | 641730.2481 | -9583.0371 | No | 241.1852 | 187.0522 | 397.2396 | 825.477 | 21416.5419 | 21416.5419 | 0 | 11833.5048 | 0 | 8819676.0795 | 2.4499 | 4754976.008 | 1.3208 | 10650.1543 | 10117.6466 | 9915.2936 | 9419.529 | 8477.5761 | 7629.8185 | 7248.3275 | 7103.361 | 6748.1929 | 6073.3736 | 0.001687 | 0.7033
| Extra-high | 1553 | 76 | 26.1667 | 94.2 | 0.20833 | 0.75 | 652770.566 | -11040.3179 | No | 245.3346 | 187.0522 | 397.2396 | 829.6263 | 21708.5558 | 21708.5558 | 0 | 10668.2379 | 0 | 8841384.6353 | 2.4559 | 4765644.2459 | 1.3238 | 9601.4141 | 9121.3434 | 8938.9165 | 8491.9707 | 7642.7736 | 6878.4963 | 6534.5715 | 6403.88 | 6083.686 | 5475.3174 | 0.0015209 | 0.70483
| Extra-high | 1554 | 77 | 26.3611 | 94.9 | 0.20833 | 0.75 | 662508.0852 | -9737.5192 | No | 248.9943 | 187.0522 | 397.2396 | 833.286 | 21966.346 | 21966.346 | 0 | 12228.8268 | 0 | 8863350.9813 | 2.462 | 4777873.0727 | 1.3272 | 11005.9441 | 10455.6469 | 10246.534 | 9734.2073 | 8760.7866 | 7884.7079 | 7490.4725 | 7340.6631 | 6973.6299 | 6276.2669 | 0.0017434 | 0.70657
| Extra-high | 1555 | 78 | 26.5833 | 95.7 | 0.23611 | 0.85 | 673724.954 | -11216.8688 | No | 253.21 | 187.0522 | 450.2049 | 890.467 | 23671.5817 | 23671.5817 | 0 | 12454.7129 | 0 | 8887022.5631 | 2.4686 | 4790327.7856 | 1.3306 | 11209.2416 | 10648.7795 | 10435.8039 | 9914.0137 | 8922.6124 | 8030.3511 | 7628.8336 | 7476.2569 | 7102.4441 | 6392.1997 | 0.0017756 | 0.70834
| Extra-high | 1556 | 79 | 26.8333 | 96.6 | 0.27778 | 1 | 686456.4826 | -12731.5286 | No | 257.995 | 187.0522 | 529.6528 | 974.6999 | 26154.4475 | 26154.4475 | 0 | 13422.9188 | 0 | 8913177.0105 | 2.4759 | 4803750.7044 | 1.3344 | 12080.6269 | 11476.5956 | 11247.0637 | 10684.7105 | 9616.2395 | 8654.6155 | 8221.8847 | 8057.447 | 7654.5747 | 6889.1172 | 0.0019136 | 0.71026
| Extra-high | 1557 | 80 | 27.1389 | 97.7 | 0.31944 | 1.15 | 702179.0782 | -15722.5956 | No | 263.9041 | 187.0522 | 609.1007 | 1060.0569 | 28768.7674 | 28768.7674 | 0 | 13046.1719 | 0 | 8941945.778 | 2.4839 | 4816796.8763 | 1.338 | 11741.5547 | 11154.4769 | 10931.3874 | 10384.818 | 9346.3362 | 8411.7026 | 7991.1175 | 7831.2951 | 7439.7304 | 6695.7573 | 0.0018599 | 0.71212
| Extra-high | 1558 | 81 | 27.4722 | 98.9 | 0.375 | 1.35 | 719534.0342 | -17354.956 | No | 270.4267 | 187.0522 | 715.0313 | 1172.5101 | 32211.4582 | 32211.4582 | 0 | 14856.5022 | 0 | 8974157.2362 | 2.4928 | 4831653.3785 | 1.3421 | 13370.852 | 12702.3094 | 12448.2632 | 11825.85 | 10643.265 | 9578.9385 | 9099.9916 | 8917.9918 | 8472.0922 | 7624.883 | 0.002118 | 0.71424
| Extra-high | 1559 | 82 | 27.8889 | 100.4 | 0.43056 | 1.55 | 741525.659 | -21991.6247 | No | 278.6919 | 187.0522 | 820.9618 | 1286.7059 | 35884.798 | 35884.798 | 0 | 13893.1733 | 0 | 9010042.0342 | 2.5028 | 4845546.5518 | 1.346 | 12503.856 | 11878.6632 | 11641.0899 | 11059.0354 | 9953.1319 | 8957.8187 | 8509.9277 | 8339.7292 | 7922.7427 | 7130.4685 | 0.0019807 | 0.71622
| Extra-high | 1560 | 83 | 28.3333 | 102 | 0.44444 | 1.6 | 765348.2639 | -23822.6049 | No | 287.6453 | 187.0522 | 847.4444 | 1322.1419 | 37460.6881 | 37460.6881 | 0 | 13638.0831 | 0 | 9047502.7223 | 2.5132 | 4859184.6349 | 1.3498 | 12274.2748 | 11660.5611 | 11427.3499 | 10855.9824 | 9770.3841 | 8793.3457 | 8353.6784 | 8186.6049 | 7777.2746 | 6999.5472 | 0.0019443 | 0.71816
| Extra-high | 1561 | 84 | 28.7778 | 103.6 | 0.44444 | 1.6 | 789547.5108 | -24199.2469 | No | 296.7403 | 187.0522 | 847.4444 | 1331.2369 | 38310.039 | 38310.039 | 0 | 14110.7921 | 0 | 9085812.7613 | 2.5238 | 4873295.427 | 1.3537 | 12699.7129 | 12064.7272 | 11823.4327 | 11232.2611 | 10109.0349 | 9098.1315 | 8643.2249 | 8470.3604 | 8046.8424 | 7242.1581 | 0.0020117 | 0.72017
| Extra-high | 1562 | 85 | 29.2222 | 105.2 | 0.44444 | 1.6 | 814123.3997 | -24575.8889 | No | 305.9768 | 187.0522 | 847.4444 | 1340.4734 | 39171.6109 | 39171.6109 | 0 | 14595.722 | 0 | 9124984.3722 | 2.5347 | 4887891.149 | 1.3577 | 13136.1498 | 12479.3423 | 12229.7555 | 11618.2677 | 10456.4409 | 9410.7968 | 8940.257 | 8761.4518 | 8323.3793 | 7491.0413 | 0.0020808 | 0.72225
| Extra-high | 1563 | 86 | 29.6667 | 106.8 | 0.45833 | 1.65 | 839075.9306 | -24952.5309 | No | 315.3548 | 187.0522 | 873.9271 | 1376.3341 | 40831.2441 | 40831.2441 | 0 | 15878.7132 | 0 | 9165815.6163 | 2.5461 | 4903769.8622 | 1.3622 | 14290.8419 | 13576.2998 | 13304.7738 | 12639.5351 | 11375.5816 | 10238.0235 | 9726.1223 | 9531.5998 | 9055.0198 | 8149.5179 | 0.0022638 | 0.72452
| Extra-high | 1564 | 87 | 30.1389 | 108.5 | 0.47222 | 1.7 | 866000.6824 | -26924.7518 | No | 325.4741 | 187.0522 | 900.4097 | 1412.936 | 42584.321 | 42584.321 | 0 | 15659.5692 | 0 | 9208399.9373 | 2.5579 | 4919429.4314 | 1.3665 | 14093.6123 | 13388.9316 | 13121.153 | 12465.0954 | 11218.5858 | 10096.7272 | 9591.8909 | 9400.0531 | 8930.0504 | 8037.0454 | 0.0022325 | 0.72675
| Extra-high | 1565 | 88 | 30.6111 | 110.2 | 0.47222 | 1.7 | 893350.6277 | -27349.9453 | No | 335.7532 | 187.0522 | 900.4097 | 1423.2151 | 43566.1951 | 43566.1951 | 0 | 16216.2498 | 0 | 9251966.1324 | 2.57 | 4935645.6813 | 1.371 | 14594.6249 | 13864.8936 | 13587.5957 | 12908.2159 | 11617.3944 | 10455.6549 | 9932.8722 | 9734.2147 | 9247.504 | 8322.7536 | 0.0023119 | 0.72906
| Extra-high | 1566 | 89 | 31.0833 | 111.9 | 0.48611 | 1.75 | 921125.7665 | -27775.1388 | No | 346.1921 | 187.0522 | 926.8924 | 1460.1366 | 45385.9132 | 45385.9132 | 0 | 17610.7744 | 0 | 9297352.0457 | 2.5826 | 4953256.4557 | 1.3759 | 15849.697 | 15057.2121 | 14756.0679 | 14018.2645 | 12616.438 | 11354.7942 | 10787.0545 | 10571.3134 | 10042.7478 | 9038.473 | 0.0025107 | 0.73157
| Extra-high | 1567 | 90 | 31.5833 | 113.7 | 0.47222 | 1.7 | 950998.1832 | -29872.4167 | No | 357.4192 | 187.0522 | 900.4097 | 1444.8811 | 45634.1615 | 45634.1615 | 0 | 15761.7449 | 0 | 9342986.2072 | 2.5953 | 4969018.2005 | 1.3803 | 14185.5704 | 13476.2919 | 13206.766 | 12546.4277 | 11291.785 | 10162.6065 | 9654.4761 | 9461.3866 | 8988.3173 | 8089.4856 | 0.0022471 | 0.73382
| Extra-high | 1568 | 91 | 32.0278 | 115.3 | 0.43056 | 1.55 | 977951.6245 | -26953.4414 | No | 367.5493 | 187.0522 | 820.9618 | 1375.5633 | 44056.2343 | 44056.2343 | 0 | 17102.793 | 0 | 9387042.4415 | 2.6075 | 4986120.9935 | 1.385 | 15392.5137 | 14622.888 | 14330.4302 | 13613.9087 | 12252.5178 | 11027.2661 | 10475.9028 | 10266.3847 | 9753.0655 | 8777.7589 | 0.0024383 | 0.73626
| Extra-high | 1569 | 92 | 32.4444 | 116.8 | 0.40278 | 1.45 | 1003562.5432 | -25610.9187 | No | 377.1748 | 187.0522 | 767.9965 | 1332.2235 | 43223.2507 | 43223.2507 | 0 | 17612.332 | 0 | 9430265.6922 | 2.6195 | 5003733.3255 | 1.3899 | 15851.0988 | 15058.5439 | 14757.373 | 14019.5043 | 12617.5539 | 11355.7985 | 10788.0086 | 10572.2484 | 10043.636 | 9039.2724 | 0.0025109 | 0.73877
| Extra-high | 1570 | 93 | 32.8333 | 118.2 | 0.375 | 1.35 | 1027764.7326 | -24202.1894 | No | 386.2708 | 187.0522 | 715.0313 | 1288.3543 | 42300.9646 | 42300.9646 | 0 | 18098.7752 | 0 | 9472566.6569 | 2.6313 | 5021832.1007 | 1.395 | 16288.8977 | 15474.4528 | 15164.9638 | 14406.7156 | 12966.044 | 11669.4396 | 11085.9676 | 10864.2483 | 10321.0359 | 9288.9323 | 0.0025803 | 0.74135
| Extra-high | 1571 | 94 | 33.1944 | 119.5 | 0.34722 | 1.25 | 1050496.4 | -22731.6673 | No | 394.8142 | 187.0522 | 662.066 | 1243.9324 | 41291.6433 | 41291.6433 | 0 | 18559.976 | 0 | 9513858.3002 | 2.6427 | 5040392.0767 | 1.4001 | 16703.9784 | 15868.7795 | 15551.4039 | 14773.8337 | 13296.4503 | 11966.8053 | 11368.465 | 11141.0957 | 10584.0409 | 9525.6368 | 0.002646 | 0.744
| Extra-high | 1572 | 95 | 33.5278 | 120.7 | 0.31944 | 1.15 | 1071700.1662 | -21203.7662 | No | 402.7833 | 187.0522 | 609.1007 | 1198.9362 | 40197.6668 | 40197.6668 | 0 | 18993.9006 | 0 | 9554055.9669 | 2.6539 | 5059385.9773 | 1.4054 | 17094.5105 | 16239.785 | 15914.9893 | 15119.2398 | 13607.3158 | 12246.5843 | 11634.255 | 11401.5699 | 10831.4914 | 9748.3423 | 0.0027079 | 0.7467
| Extra-high | 1573 | 96 | 33.8333 | 121.8 | 0.26389 | 0.95 | 1091323.066 | -19622.8998 | No | 410.1583 | 187.0522 | 503.1701 | 1100.3806 | 37229.5451 | 37229.5451 | 0 | 17606.6453 | 0 | 9591285.512 | 2.6642 | 5076992.6225 | 1.4103 | 15845.9807 | 15053.6817 | 14752.6081 | 14014.9777 | 12613.4799 | 11352.1319 | 10784.5253 | 10568.8348 | 10040.3931 | 9036.3538 | 0.0025101 | 0.74921
| Extra-high | 1574 | 97 | 34.0556 | 122.6 | 0.19444 | 0.7 | 1105706.0814 | -14383.0154 | No | 415.564 | 187.0522 | 370.7569 | 973.3731 | 33148.7617 | 33148.7617 | 0 | 18765.7463 | 0 | 9624434.2737 | 2.6735 | 5095758.3688 | 1.4155 | 16889.1716 | 16044.7131 | 15723.8188 | 14937.6279 | 13443.8651 | 12099.4786 | 11494.5046 | 11264.6145 | 10701.3838 | 9631.2454 | 0.0026753 | 0.75189
| Extra-high | 1575 | 98 | 34.2222 | 123.2 | 0.13889 | 0.5 | 1116555.1358 | -10849.0544 | No | 419.6414 | 187.0522 | 264.8264 | 871.52 | 29825.3514 | 29825.3514 | 0 | 18976.297 | 0 | 9654259.6251 | 2.6817 | 5114734.6658 | 1.4208 | 17078.6673 | 16224.7339 | 15900.2393 | 15105.2273 | 13594.7046 | 12235.2341 | 11623.4724 | 11391.003 | 10821.4528 | 9739.3075 | 0.0027054 | 0.75459
| Extra-high | 1576 | 99 | 34.3333 | 123.6 | 0.069444 | 0.25 | 1123817.2639 | -7262.1281 | No | 422.3708 | 187.0522 | 132.4132 | 741.8362 | 25469.7089 | 25469.7089 | 0 | 18207.5808 | 0 | 9679729.334 | 2.6888 | 5132942.2466 | 1.4258 | 16386.8227 | 15567.4816 | 15256.132 | 14493.3254 | 13043.9928 | 11739.5936 | 11152.6139 | 10929.5616 | 10383.0835 | 9344.7752 | 0.0025958 | 0.75719
| Extra-high | 1577 | 100 | 34.3611 | 123.7 | 0 | 0 | 1125636.4741 | -1819.2102 | No | 423.0545 | 187.0522 | 0 | 610.1067 | 20963.9445 | 20963.9445 | 0 | 19144.7344 | 0 | 9700693.2785 | 2.6946 | 5152086.981 | 1.4311 | 17230.2609 | 16368.7479 | 16041.3729 | 15239.3043 | 13715.3738 | 12343.8365 | 11726.6446 | 11492.1117 | 10917.5062 | 9825.7555 | 0.0027294 | 0.75992
| Extra-high | 1578 | 101 | 34.3333 | 123.6 | -0.055556 | -0.2 | 1123817.2639 | 1819.2102 | Yes | 422.3708 | 187.0522 | -105.9306 | 503.4924 | 17286.5735 | 17286.5735 | 105.9306 | 19105.7837 | 3636.9491 | 9717979.852 | 2.6994 | 5171192.7646 | 1.4364 | 17195.2053 | 16335.445 | 16008.7361 | 15208.2993 | 13687.4694 | 12318.7225 | 11702.7863 | 11468.7306 | 10895.2941 | 9805.7647 | 0.0027238 | 0.76264
| Extra-high | 1579 | 102 | 34.25 | 123.3 | -0.083333 | -0.3 | 1118368.4609 | 5448.803 | Yes | 420.323 | 187.0522 | -158.8958 | 448.4793 | 15360.416 | 15360.416 | 158.8958 | 20809.2189 | 5442.1823 | 9733340.268 | 2.7037 | 5192001.9836 | 1.4422 | 18728.297 | 17791.8822 | 17436.0445 | 16564.2423 | 14907.8181 | 13417.0363 | 12746.1845 | 12491.2608 | 11866.6977 | 10680.028 | 0.0029667 | 0.76561
| Extra-high | 1580 | 103 | 34.1667 | 123 | -0.11111 | -0.4 | 1112932.8993 | 5435.5616 | Yes | 418.2801 | 187.0522 | -211.8611 | 393.4711 | 13443.5974 | 13443.5974 | 211.8611 | 18879.159 | 7238.588 | 9746783.8653 | 2.7074 | 5210881.1425 | 1.4475 | 16991.2431 | 16141.6809 | 15818.8473 | 15027.9049 | 13525.1145 | 12172.603 | 11563.9729 | 11332.6934 | 10766.0587 | 9689.4529 | 0.0026915 | 0.7683
| Extra-high | 1581 | 104 | 34.0278 | 122.5 | -0.125 | -0.45 | 1103903.0551 | 9029.8442 | Yes | 414.8863 | 187.0522 | -238.3438 | 363.5948 | 12372.3218 | 12372.3218 | 238.3438 | 21402.1661 | 8110.3082 | 9759156.1872 | 2.7109 | 5232283.3086 | 1.4534 | 19261.9495 | 18298.852 | 17932.8749 | 17036.2312 | 15332.6081 | 13799.3473 | 13109.3799 | 12847.1923 | 12204.8327 | 10984.3494 | 0.0030512 | 0.77135
| Extra-high | 1582 | 105 | 33.9167 | 122.1 | -0.13889 | -0.5 | 1096705.6623 | 7197.3927 | Yes | 412.1813 | 187.0522 | -264.8264 | 334.4071 | 11341.9737 | 11341.9737 | 264.8264 | 18539.3664 | 8982.0284 | 9770498.1609 | 2.714 | 5250822.6751 | 1.4586 | 16685.4298 | 15851.1583 | 15534.1351 | 14757.4284 | 13281.6855 | 11953.517 | 11355.8411 | 11128.7243 | 10572.2881 | 9515.0593 | 0.0026431 | 0.774
| Extra-high | 1583 | 106 | 33.75 | 121.5 | -0.18056 | -0.65 | 1085953.7109 | 10751.9514 | Yes | 408.1403 | 187.0522 | -344.2743 | 250.9182 | 8468.4893 | 8468.4893 | 344.2743 | 19220.4407 | 11619.2578 | 9778966.6502 | 2.7164 | 5270043.1157 | 1.4639 | 17298.3966 | 16433.4768 | 16104.8073 | 15299.5669 | 13769.6102 | 12392.6492 | 11773.0167 | 11537.5564 | 10960.6786 | 9864.6107 | 0.0027402 | 0.77674
| Extra-high | 1584 | 107 | 33.5556 | 120.8 | -0.20833 | -0.75 | 1073476.7099 | 12477.0011 | Yes | 403.451 | 187.0522 | -397.2396 | 193.2636 | 6485.0681 | 6485.0681 | 397.2396 | 18962.0692 | 13329.5949 | 9785451.7183 | 2.7182 | 5289005.1849 | 1.4692 | 17065.8623 | 16212.5691 | 15888.3178 | 15093.9019 | 13584.5117 | 12226.0605 | 11614.7575 | 11382.4623 | 10813.3392 | 9732.0053 | 0.0027033 | 0.77944
| Extra-high | 1585 | 108 | 33.3333 | 120 | -0.23611 | -0.85 | 1059305.5556 | 14171.1543 | Yes | 398.125 | 187.0522 | -450.2049 | 134.9723 | 4499.0771 | 4499.0771 | 450.2049 | 18670.2315 | 15006.8287 | 9789950.7954 | 2.7194 | 5307675.4164 | 1.4744 | 16803.2083 | 15963.0479 | 15643.7869 | 14861.5976 | 13375.4378 | 12037.894 | 11435.9993 | 11207.2794 | 10646.9154 | 9582.2238 | 0.0026617 | 0.7821
| Extra-high | 1586 | 109 | 33.0833 | 119.1 | -0.26389 | -0.95 | 1043475.5582 | 15829.9974 | Yes | 392.1755 | 187.0522 | -503.1701 | 76.0576 | 2516.2375 | 2516.2375 | 503.1701 | 18346.2349 | 16646.5454 | 9792467.0329 | 2.7201 | 5326021.6512 | 1.4795 | 16511.6114 | 15686.0308 | 15372.3102 | 14603.6947 | 13143.3252 | 11828.9927 | 11237.5431 | 11012.7922 | 10462.1526 | 9415.9373 | 0.0026155 | 0.78472
| Extra-high | 1587 | 110 | 32.8056 | 118.1 | -0.27778 | -1 | 1026026.4416 | 17449.1165 | Yes | 385.6175 | 187.0522 | -529.6528 | 43.0169 | 1411.1937 | 1411.1937 | 529.6528 | 18860.3103 | 17375.5536 | 9793878.2266 | 2.7205 | 5344881.9615 | 1.4847 | 16974.2792 | 16125.5653 | 15803.054 | 15012.9013 | 13511.6111 | 12160.45 | 11552.4275 | 11321.379 | 10755.31 | 9679.779 | 0.0026888 | 0.78741
| Extra-high | 1588 | 111 | 32.5278 | 117.1 | -0.26389 | -0.95 | 1008724.4509 | 17301.9907 | Yes | 379.1148 | 187.0522 | -503.1701 | 62.9968 | 2049.1473 | 2049.1473 | 503.1701 | 19351.1381 | 16367.0065 | 9795927.374 | 2.7211 | 5364233.0996 | 1.4901 | 17416.0243 | 16545.2231 | 16214.3186 | 15403.6027 | 13863.2424 | 12476.9182 | 11853.0723 | 11616.0108 | 11035.2103 | 9931.6892 | 0.0027588 | 0.79016
| Extra-high | 1589 | 112 | 32.2778 | 116.2 | -0.22222 | -0.8 | 993278.4518 | 15445.9991 | Yes | 373.3096 | 187.0522 | -423.7222 | 136.6396 | 4410.4227 | 4410.4227 | 423.7222 | 19856.4218 | 13676.8117 | 9800337.7966 | 2.7223 | 5384089.5213 | 1.4956 | 17870.7796 | 16977.2406 | 16637.6958 | 15805.811 | 14225.2299 | 12802.7069 | 12162.5716 | 11919.3202 | 11323.3541 | 10191.0187 | 0.0028308 | 0.79299
| Extra-high | 1590 | 113 | 32.0833 | 115.5 | -0.18056 | -0.65 | 981347.2873 | 11931.1644 | Yes | 368.8255 | 187.0522 | -344.2743 | 211.6034 | 6788.9411 | 6788.9411 | 344.2743 | 18720.1055 | 11045.4673 | 9807126.7377 | 2.7242 | 5402809.6269 | 1.5008 | 16848.095 | 16005.6902 | 15685.5764 | 14901.2976 | 13411.1678 | 12070.051 | 11466.5485 | 11237.2175 | 10675.3566 | 9607.821 | 0.0026688 | 0.79566
| Extra-high | 1591 | 114 | 31.9167 | 114.9 | -0.13889 | -0.5 | 971177.954 | 10169.3333 | Yes | 365.0035 | 187.0522 | -264.8264 | 287.2293 | 9167.401 | 9167.401 | 264.8264 | 19336.7343 | 8452.3756 | 9816294.1387 | 2.7267 | 5422146.3612 | 1.5062 | 17403.0609 | 16532.9079 | 16202.2497 | 15392.1372 | 13852.9235 | 12467.6311 | 11844.2496 | 11607.3646 | 11026.9964 | 9924.2967 | 0.0027567 | 0.79842
| Extra-high | 1592 | 115 | 31.8056 | 114.5 | -0.11111 | -0.4 | 964427.8236 | 6750.1304 | Yes | 362.4665 | 187.0522 | -211.8611 | 337.6576 | 10739.3879 | 10739.3879 | 211.8611 | 17489.5183 | 6738.3603 | 9827033.5266 | 2.7297 | 5439635.8795 | 1.511 | 15740.5665 | 14953.5382 | 14654.4674 | 13921.744 | 12529.5696 | 11276.6127 | 10712.782 | 10498.5264 | 9973.6001 | 8976.2401 | 0.0024934 | 0.80091
| Extra-high | 1593 | 116 | 31.6944 | 114.1 | -0.083333 | -0.3 | 957701.2333 | 6726.5903 | Yes | 359.9385 | 187.0522 | -158.8958 | 388.0948 | 12300.4489 | 12300.4489 | 158.8958 | 19027.0392 | 5036.1152 | 9839333.9755 | 2.7331 | 5458662.9187 | 1.5163 | 17124.3353 | 16268.1185 | 15942.7561 | 15145.6183 | 13631.0565 | 12267.9509 | 11654.5533 | 11421.4622 | 10850.3891 | 9765.3502 | 0.0027126 | 0.80363
| Extra-high | 1594 | 117 | 31.6389 | 113.9 | -0.055556 | -0.2 | 954346.7657 | 3354.4676 | Yes | 358.6777 | 187.0522 | -105.9306 | 439.7993 | 13914.7626 | 13914.7626 | 105.9306 | 17269.2302 | 3351.5251 | 9853248.7381 | 2.737 | 5475932.1489 | 1.5211 | 15542.3071 | 14765.1918 | 14469.888 | 13746.3936 | 12371.7542 | 11134.5788 | 10577.8498 | 10366.2928 | 9847.9782 | 8863.1804 | 0.002462 | 0.80609
| Extra-high | 1595 | 118 | 31.5833 | 113.7 | -0.083333 | -0.3 | 950998.1832 | 3348.5826 | Yes | 357.4192 | 187.0522 | -158.8958 | 385.5755 | 12177.7611 | 12177.7611 | 158.8958 | 15526.3436 | 5018.4601 | 9865426.4992 | 2.7404 | 5491458.4925 | 1.5254 | 13973.7093 | 13275.0238 | 13009.5233 | 12359.0472 | 11123.1425 | 10010.8282 | 9510.2868 | 9320.0811 | 8854.077 | 7968.6693 | 0.0022135 | 0.8083
| Extra-high | 1596 | 119 | 31.4722 | 113.3 | -0.11111 | -0.4 | 944318.6731 | 6679.51 | Yes | 354.9088 | 187.0522 | -211.8611 | 330.0999 | 10388.9765 | 10388.9765 | 211.8611 | 17068.4865 | 6667.74 | 9875815.4757 | 2.7433 | 5508526.9791 | 1.5301 | 15361.6379 | 14593.556 | 14301.6849 | 13586.6006 | 12227.9406 | 11005.1465 | 10454.8892 | 10245.7914 | 9733.5018 | 8760.1516 | 0.0024334 | 0.81074
| Extra-high | 1597 | 120 | 31.3611 | 112.9 | -0.15278 | -0.55 | 937662.7032 | 6655.9699 | Yes | 352.4073 | 187.0522 | -291.309 | 248.1504 | 7782.2724 | 7782.2724 | 291.309 | 14438.2423 | 9135.7748 | 9883597.748 | 2.7454 | 5522965.2213 | 1.5342 | 12994.418 | 12344.6971 | 12097.8032 | 11492.913 | 10343.6217 | 9309.2596 | 8843.7966 | 8666.9206 | 8233.5746 | 7410.2172 | 0.0020584 | 0.81279
| Extra-high | 1598 | 121 | 31.1667 | 112.2 | -0.20833 | -0.75 | 926071.3993 | 11591.3039 | Yes | 348.0508 | 187.0522 | -397.2396 | 137.8634 | 4296.7433 | 4296.7433 | 397.2396 | 15888.0472 | 12380.6337 | 9887894.4913 | 2.7466 | 5538853.2685 | 1.5386 | 14299.2424 | 13584.2803 | 13312.5947 | 12646.965 | 11382.2685 | 10244.0416 | 9731.8396 | 9537.2028 | 9060.3426 | 8154.3084 | 0.0022651 | 0.81506
| Extra-high | 1599 | 122 | 30.9444 | 111.4 | -0.23611 | -0.85 | 912912.4703 | 13158.929 | Yes | 343.1052 | 187.0522 | -450.2049 | 79.9525 | 2474.0871 | 2474.0871 | 450.2049 | 15633.0161 | 13931.3393 | 9890368.5784 | 2.7473 | 5554486.2846 | 1.5429 | 14069.7145 | 13366.2288 | 13098.9042 | 12443.959 | 11199.5631 | 10079.6068 | 9575.6264 | 9384.1139 | 8914.9082 | 8023.4174 | 0.0022287 | 0.81729
| Extra-high | 1600 | 123 | 30.6944 | 110.5 | -0.26389 | -0.95 | 898221.2264 | 14691.2439 | Yes | 337.5837 | 187.0522 | -503.1701 | 21.4658 | 658.8799 | 658.8799 | 503.1701 | 15350.1238 | 15444.5279 | 9891027.4583 | 2.7475 | 5569836.4084 | 1.5472 | 13815.1115 | 13124.3559 | 12861.8688 | 12218.7753 | 10996.8978 | 9897.208 | 9402.3476 | 9214.3007 | 8753.5856 | 7878.2271 | 0.0021884 | 0.81948
| Extra-high | 1601 | 124 | 30.4167 | 109.5 | -0.27778 | -1 | 882037.3915 | 16183.8349 | Yes | 331.5013 | 187.0522 | -529.6528 | -11.0993 | -337.6047 | -337.6047 | 529.6528 | 15846.2302 | 16110.272 | 9891027.4583 | 2.7475 | 5585682.6386 | 1.5516 | 14261.6071 | 13548.5268 | 13277.5562 | 12613.6784 | 11352.3106 | 10217.0795 | 9706.2256 | 9512.101 | 9036.496 | 8132.8464 | 0.0022591 | 0.82173
| Extra-high | 1602 | 125 | 30.1389 | 108.5 | -0.25 | -0.9 | 866000.6824 | 16036.7091 | Yes | 325.4741 | 187.0522 | -476.6875 | 35.8388 | 1080.1408 | 1080.1408 | 476.6875 | 17116.8499 | 14366.8316 | 9892107.5991 | 2.7478 | 5602799.4885 | 1.5563 | 15405.1649 | 14634.9067 | 14342.2086 | 13625.0981 | 12262.5883 | 11036.3295 | 10484.513 | 10274.8228 | 9761.0816 | 8784.9735 | 0.0024403 | 0.82418
| Extra-high | 1603 | 126 | 29.9167 | 107.7 | -0.19444 | -0.7 | 853277.2457 | 12723.4367 | Yes | 320.6922 | 187.0522 | -370.7569 | 136.9874 | 4098.2066 | 4098.2066 | 370.7569 | 16821.6433 | 11091.8119 | 9896205.8057 | 2.7489 | 5619621.1318 | 1.561 | 15139.479 | 14382.505 | 14094.8549 | 13390.1122 | 12051.101 | 10845.9909 | 10303.6913 | 10097.6175 | 9592.7366 | 8633.463 | 0.0023982 | 0.82657
| Extra-high | 1604 | 127 | 29.75 | 107.1 | -0.15278 | -0.55 | 843796.4609 | 9480.7847 | Yes | 317.129 | 187.0522 | -291.309 | 212.8721 | 6332.9451 | 6332.9451 | 291.309 | 15813.7298 | 8666.4436 | 9902538.7508 | 2.7507 | 5635434.8617 | 1.5654 | 14232.3568 | 13520.739 | 13250.3242 | 12587.808 | 11329.0272 | 10196.1245 | 9686.3183 | 9492.5919 | 9017.9623 | 8116.1661 | 0.0022545 | 0.82883
| Extra-high | 1605 | 128 | 29.6111 | 106.6 | -0.097222 | -0.35 | 835936.2666 | 7860.1943 | Yes | 314.1748 | 187.0522 | -185.3785 | 315.8485 | 9352.6255 | 9352.6255 | 185.3785 | 17212.8199 | 5489.2625 | 9911891.3763 | 2.7533 | 5652647.6815 | 1.5702 | 15491.5379 | 14716.961 | 14422.6218 | 13701.4907 | 12331.3416 | 11098.2075 | 10543.2971 | 10332.4311 | 9815.8096 | 8834.2286 | 0.002454 | 0.83128
| Extra-high | 1606 | 129 | 29.5556 | 106.4 | -0.055556 | -0.2 | 832802.4877 | 3133.7789 | Yes | 312.997 | 187.0522 | -105.9306 | 394.1186 | 11648.3956 | 11648.3956 | 105.9306 | 14782.1745 | 3130.8364 | 9923539.7719 | 2.7565 | 5667429.856 | 1.5743 | 13303.9571 | 12638.7592 | 12385.984 | 11766.6848 | 10590.0163 | 9531.0147 | 9054.464 | 8873.3747 | 8429.706 | 7586.7354 | 0.0021074 | 0.83339
| Extra-high | 1607 | 130 | 29.5 | 106.2 | -0.027778 | -0.1 | 829674.5938 | 3127.8939 | Yes | 311.8215 | 187.0522 | -52.9653 | 445.9084 | 13154.2963 | 13154.2963 | 52.9653 | 16282.1902 | 1562.4757 | 9936694.0682 | 2.7602 | 5683712.0463 | 1.5788 | 14653.9712 | 13921.2727 | 13642.8472 | 12960.7048 | 11664.6344 | 10498.1709 | 9973.2624 | 9773.7971 | 9285.1073 | 8356.5965 | 0.0023213 | 0.83571
| Extra-high | 1608 | 131 | 29.5 | 106.2 | 0 | 0 | 829674.5938 | 0 | No | 311.8215 | 187.0522 | 0 | 498.8736 | 14716.772 | 14716.772 | 0 | 14716.772 | 0 | 9951410.8403 | 2.7643 | 5698428.8183 | 1.5829 | 13245.0948 | 12582.8401 | 12331.1833 | 11714.6241 | 10543.1617 | 9488.8455 | 9014.4033 | 8834.1152 | 8392.4094 | 7553.1685 | 0.0020981 | 0.83781
| Extra-high | 1609 | 132 | 29.5 | 106.2 | 0.027778 | 0.1 | 829674.5938 | 0 | No | 311.8215 | 187.0522 | 52.9653 | 551.8389 | 16279.2477 | 16279.2477 | 0 | 16279.2477 | 0 | 9967690.088 | 2.7688 | 5714708.066 | 1.5874 | 14651.323 | 13918.7568 | 13640.3817 | 12958.3626 | 11662.5263 | 10496.2737 | 9971.46 | 9772.0308 | 9283.4293 | 8355.0863 | 0.0023209 | 0.84013
| Extra-high | 1610 | 133 | 29.5556 | 106.4 | 0.041667 | 0.15 | 832802.4877 | -3127.8939 | No | 312.997 | 187.0522 | 79.4479 | 579.4971 | 17127.3593 | 17127.3593 | 0 | 13999.4654 | 0 | 9984817.4473 | 2.7736 | 5728707.5314 | 1.5913 | 12599.5189 | 11969.5429 | 11730.1521 | 11143.6445 | 10029.28 | 9026.352 | 8575.0344 | 8403.5337 | 7983.357 | 7185.0213 | 0.0019958 | 0.84213
| Extra-high | 1611 | 134 | 29.5833 | 106.5 | 0.055556 | 0.2 | 834368.6415 | -1566.1538 | No | 313.5856 | 187.0522 | 105.9306 | 606.5684 | 17944.3144 | 17944.3144 | 0 | 16378.1606 | 0 | 10002761.7617 | 2.7785 | 5745085.692 | 1.5959 | 14740.3445 | 14003.3273 | 13723.2608 | 13037.0977 | 11733.3879 | 10560.0492 | 10032.0467 | 9831.4058 | 9339.8355 | 8405.8519 | 0.002335 | 0.84446
| Extra-high | 1612 | 135 | 29.6667 | 106.8 | 0.097222 | 0.35 | 839075.9306 | -4707.2891 | No | 315.3548 | 187.0522 | 185.3785 | 687.7855 | 20404.302 | 20404.302 | 0 | 15697.0129 | 0 | 10023166.0637 | 2.7842 | 5760782.7049 | 1.6002 | 14127.3116 | 13420.946 | 13152.5271 | 12494.9008 | 11245.4107 | 10120.8696 | 9614.8261 | 9422.5296 | 8951.4031 | 8056.2628 | 0.0022379 | 0.8467
| Extra-high | 1613 | 136 | 29.7778 | 107.2 | 0.13889 | 0.5 | 845372.9136 | -6296.983 | No | 317.7214 | 187.0522 | 264.8264 | 769.6 | 22916.978 | 22916.978 | 0 | 16619.995 | 0 | 10046083.0417 | 2.7906 | 5777402.6999 | 1.6048 | 14957.9955 | 14210.0957 | 13925.8938 | 13229.5991 | 11906.6392 | 10715.9753 | 10180.1765 | 9976.573 | 9477.7443 | 8529.9699 | 0.0023694 | 0.84907
| Extra-high | 1614 | 137 | 29.9444 | 107.8 | 0.18056 | 0.65 | 854862.5258 | -9489.6123 | No | 321.288 | 187.0522 | 344.2743 | 852.6145 | 25531.0664 | 25531.0664 | 0 | 16041.4541 | 0 | 10071614.1081 | 2.7977 | 5793444.154 | 1.6093 | 14437.3087 | 13715.4433 | 13441.1344 | 12769.0777 | 11492.1699 | 10342.9529 | 9825.8053 | 9629.2892 | 9147.8247 | 8233.0422 | 0.002287 | 0.85135
| Extra-high | 1615 | 138 | 30.1389 | 108.5 | 0.22222 | 0.8 | 866000.6824 | -11138.1565 | No | 325.4741 | 187.0522 | 423.7222 | 936.2485 | 28217.4894 | 28217.4894 | 0 | 17079.3329 | 0 | 10099831.5975 | 2.8055 | 5810523.4869 | 1.614 | 15371.3996 | 14602.8296 | 14310.773 | 13595.2344 | 12235.7109 | 11012.1398 | 10461.5328 | 10252.3022 | 9739.6871 | 8765.7184 | 0.0024349 | 0.85379
| Extra-high | 1616 | 139 | 30.3889 | 109.4 | 0.27778 | 1 | 880427.0999 | -14426.4175 | No | 330.8961 | 187.0522 | 529.6528 | 1047.601 | 31835.4309 | 31835.4309 | 0 | 17409.0134 | 0 | 10131667.0284 | 2.8144 | 5827932.5003 | 1.6189 | 15668.112 | 14884.7064 | 14587.0123 | 13857.6617 | 12471.8955 | 11224.706 | 10663.4707 | 10450.2013 | 9927.6912 | 8934.9221 | 0.0024819 | 0.85627
| Extra-high | 1617 | 140 | 30.6944 | 110.5 | 0.31944 | 1.15 | 898221.2264 | -17794.1264 | No | 337.5837 | 187.0522 | 609.1007 | 1133.7366 | 34799.4152 | 34799.4152 | 0 | 17005.2888 | 0 | 10166466.4436 | 2.824 | 5844937.7891 | 1.6236 | 15304.7599 | 14539.5219 | 14248.7315 | 13536.2949 | 12182.6654 | 10964.3989 | 10416.1789 | 10207.8553 | 9697.4626 | 8727.7163 | 0.0024244 | 0.8587
| Extra-high | 1618 | 141 | 31.0278 | 111.7 | 0.34722 | 1.25 | 917836.0342 | -19614.8079 | No | 344.9557 | 187.0522 | 662.066 | 1194.0738 | 37049.4574 | 37049.4574 | 0 | 17434.6496 | 0 | 10203515.9011 | 2.8343 | 5862372.4386 | 1.6284 | 15691.1846 | 14906.6254 | 14608.4929 | 13878.0682 | 12490.2614 | 11241.2353 | 10679.1735 | 10465.59 | 9942.3105 | 8948.0795 | 0.0024856 | 0.86118
| Extra-high | 1619 | 142 | 31.3889 | 113 | 0.33333 | 1.2 | 939324.4888 | -21488.4546 | No | 353.0318 | 187.0522 | 635.5833 | 1175.6673 | 36902.891 | 36902.891 | 0 | 15414.4364 | 0 | 10240418.792 | 2.8446 | 5877786.875 | 1.6327 | 13872.9927 | 13179.3431 | 12915.7562 | 12269.9684 | 11042.9716 | 9938.6744 | 9441.7407 | 9252.9059 | 8790.2606 | 7911.2345 | 0.0021976 | 0.86338
| Extra-high | 1620 | 143 | 31.6944 | 114.1 | 0.29167 | 1.05 | 957701.2333 | -18376.7445 | No | 359.9385 | 187.0522 | 556.1354 | 1103.126 | 34962.9672 | 34962.9672 | 0 | 16586.2227 | 0 | 10275381.7592 | 2.8543 | 5894373.0977 | 1.6373 | 14927.6004 | 14181.2204 | 13897.596 | 13202.7162 | 11882.4445 | 10694.2001 | 10159.4901 | 9956.3003 | 9458.4853 | 8512.6367 | 0.0023646 | 0.86574
| Extra-high | 1621 | 144 | 31.9722 | 115.1 | 0.25 | 0.9 | 974561.8467 | -16860.6134 | No | 366.2753 | 187.0522 | 476.6875 | 1030.015 | 32931.8669 | 32931.8669 | 0 | 16071.2535 | 0 | 10308313.6261 | 2.8634 | 5910444.3512 | 1.6418 | 14464.1281 | 13740.9217 | 13466.1033 | 12792.7981 | 11513.5183 | 10362.1665 | 9844.0582 | 9647.177 | 9164.8182 | 8248.3363 | 0.0022912 | 0.86803
| Extra-high | 1622 | 145 | 32.1944 | 115.9 | 0.19444 | 0.7 | 988156.268 | -13594.4213 | No | 371.3845 | 187.0522 | 370.7569 | 929.1937 | 29914.8739 | 29914.8739 | 0 | 16320.4526 | 0 | 10338228.5 | 2.8717 | 5926764.8038 | 1.6463 | 14688.4073 | 13953.987 | 13674.9072 | 12991.1619 | 11692.0457 | 10522.8411 | 9996.6991 | 9796.7651 | 9306.9268 | 8376.2341 | 0.0023267 | 0.87036
| Extra-high | 1623 | 146 | 32.3611 | 116.5 | 0.11111 | 0.4 | 998413.8768 | -10257.6088 | No | 375.2397 | 187.0522 | 211.8611 | 774.153 | 25052.4516 | 25052.4516 | 0 | 14794.8428 | 0 | 10363280.9516 | 2.8787 | 5941559.6465 | 1.6504 | 13315.3585 | 12649.5906 | 12396.5988 | 11776.7688 | 10599.092 | 9539.1828 | 9062.2236 | 8880.9791 | 8436.9302 | 7593.2372 | 0.0021092 | 0.87247
| Extra-high | 1624 | 147 | 32.4167 | 116.7 | 0.013889 | 0.05 | 1001844.8498 | -3430.973 | No | 376.5292 | 187.0522 | 26.4826 | 590.064 | 19127.9087 | 19127.9087 | 0 | 15696.9357 | 0 | 10382408.8603 | 2.884 | 5957256.5822 | 1.6548 | 14127.2421 | 13420.88 | 13152.4624 | 12494.8393 | 11245.3554 | 10120.8198 | 9614.7788 | 9422.4833 | 8951.3591 | 8056.2232 | 0.0022378 | 0.87471
| Extra-high | 1625 | 148 | 32.3889 | 116.6 | -0.069444 | -0.25 | 1000128.6277 | 1716.2221 | Yes | 375.8842 | 187.0522 | -132.4132 | 430.5232 | 13944.1671 | 13944.1671 | 132.4132 | 15660.3892 | 4288.7162 | 10396353.0274 | 2.8879 | 5972916.9715 | 1.6591 | 14094.3503 | 13389.6328 | 13121.8401 | 12465.7481 | 11219.1733 | 10097.256 | 9592.3932 | 9400.5453 | 8930.5181 | 8037.4663 | 0.0022326 | 0.87694
| Extra-high | 1626 | 149 | 32.2778 | 116.2 | -0.19444 | -0.7 | 993278.4518 | 6850.1759 | Yes | 373.3096 | 187.0522 | -370.7569 | 189.6049 | 6120.0241 | 6120.0241 | 370.7569 | 12970.2 | 11967.2103 | 10402473.0515 | 2.8896 | 5985887.1715 | 1.6627 | 11673.18 | 11089.521 | 10867.7306 | 10324.3441 | 9291.9097 | 8362.7187 | 7944.5828 | 7785.6911 | 7396.4066 | 6656.7659 | 0.0018491 | 0.87879
| Extra-high | 1627 | 150 | 32 | 115.2 | -0.33333 | -1.2 | 976256 | 17022.4518 | Yes | 366.912 | 187.0522 | -635.5833 | -81.6192 | -2611.8131 | -2611.8131 | 635.5833 | 14410.6387 | 20338.6667 | 10402473.0515 | 2.8896 | 6000297.8102 | 1.6667 | 12969.5748 | 12321.0961 | 12074.6742 | 11470.9405 | 10323.8464 | 9291.4618 | 8826.8887 | 8650.3509 | 8217.8334 | 7396.05 | 0.0020545 | 0.88084
| Extra-high | 1628 | 151 | 31.6111 | 113.8 | -0.44444 | -1.6 | 952671.7388 | 23584.2612 | Yes | 358.0482 | 187.0522 | -847.4444 | -302.3441 | -9557.4323 | -9557.4323 | 847.4444 | 14026.8289 | 26788.6605 | 10402473.0515 | 2.8896 | 6014324.6391 | 1.6706 | 12624.146 | 11992.9387 | 11753.0799 | 11165.4259 | 10048.8833 | 9043.995 | 8591.7952 | 8419.9593 | 7998.9614 | 7199.0652 | 0.0019997 | 0.88284
| Extra-high | 1629 | 152 | 31.1111 | 112 | -0.51389 | -1.85 | 922772.8395 | 29898.8993 | Yes | 346.8111 | 187.0522 | -979.8576 | -445.9944 | -13875.3799 | -13875.3799 | 979.8576 | 16023.5194 | 30484.4599 | 10402473.0515 | 2.8896 | 6030348.1585 | 1.6751 | 14421.1675 | 13700.1091 | 13426.1069 | 12754.8016 | 11479.3214 | 10331.3893 | 9814.8198 | 9618.5234 | 9137.5973 | 8223.8375 | 0.0022844 | 0.88513
| Extra-high | 1630 | 153 | 30.5833 | 110.1 | -0.51389 | -1.85 | 891730.0373 | 31042.8022 | Yes | 335.1441 | 187.0522 | -979.8576 | -457.6614 | -13996.8096 | -13996.8096 | 979.8576 | 17045.9925 | 29967.3128 | 10402473.0515 | 2.8896 | 6047394.1511 | 1.6798 | 15341.3933 | 14574.3236 | 14282.8371 | 13568.6953 | 12211.8258 | 10990.6432 | 10441.111 | 10232.2888 | 9720.6744 | 8748.6069 | 0.0024302 | 0.88756
| Extra-high | 1631 | 154 | 30.0833 | 108.3 | -0.43056 | -1.55 | 862810.9957 | 28919.0417 | Yes | 324.2753 | 187.0522 | -820.9618 | -309.6343 | -9314.8328 | -9314.8328 | 820.9618 | 19604.2089 | 24697.2677 | 10402473.0515 | 2.8896 | 6066998.36 | 1.6853 | 17643.788 | 16761.5986 | 16426.3666 | 15605.0483 | 14044.5435 | 12640.0891 | 12008.0847 | 11767.923 | 11179.5268 | 10061.5742 | 0.0027949 | 0.89035
| Extra-high | 1632 | 155 | 29.7222 | 107 | -0.30556 | -1.1 | 842221.4796 | 20589.5161 | Yes | 316.537 | 187.0522 | -582.6181 | -79.0289 | -2348.9133 | -2348.9133 | 582.6181 | 18240.6028 | 17316.7033 | 10402473.0515 | 2.8896 | 6085238.9628 | 1.6903 | 16416.5425 | 15595.7154 | 15283.8011 | 14519.6111 | 13067.6499 | 11760.885 | 11172.8407 | 10949.3839 | 10401.9147 | 9361.7232 | 0.0026005 | 0.89295
| Extra-high | 1633 | 156 | 29.4722 | 106.1 | -0.16667 | -0.6 | 828112.8537 | 14108.6259 | Yes | 311.2345 | 187.0522 | -317.7917 | 180.495 | 5319.5889 | 5319.5889 | 317.7917 | 19428.2147 | 9366.0266 | 10407792.6404 | 2.8911 | 6104667.1775 | 1.6957 | 17485.3933 | 16611.1236 | 16278.9011 | 15464.9561 | 13918.4605 | 12526.6144 | 11900.2837 | 11662.278 | 11079.1641 | 9971.2477 | 0.0027698 | 0.89572
| Extra-high | 1634 | 157 | 29.3889 | 105.8 | -0.055556 | -0.2 | 823436.461 | 4676.3927 | Yes | 309.4769 | 187.0522 | -105.9306 | 390.5986 | 11479.2576 | 11479.2576 | 105.9306 | 16155.6503 | 3113.1813 | 10419271.898 | 2.8942 | 6120822.8278 | 1.7002 | 14540.0853 | 13813.081 | 13536.8194 | 12859.9784 | 11573.9806 | 10416.5825 | 9895.7534 | 9697.8383 | 9212.9464 | 8291.6518 | 0.0023032 | 0.89803
| Extra-high | 1635 | 158 | 29.3611 | 105.7 | -0.013889 | -0.05 | 821880.606 | 1555.855 | Yes | 308.8922 | 187.0522 | -26.4826 | 469.4617 | 13783.918 | 13783.918 | 26.4826 | 15339.773 | 777.5597 | 10433055.816 | 2.8981 | 6136162.6009 | 1.7045 | 13805.7957 | 13115.5059 | 12853.1958 | 12210.536 | 10989.4824 | 9890.5342 | 9396.0075 | 9208.0873 | 8747.683 | 7872.9147 | 0.0021869 | 0.90021
| Extra-high | 1636 | 159 | 29.3611 | 105.7 | -0.013889 | -0.05 | 821880.606 | 0 | Yes | 308.8922 | 187.0522 | -26.4826 | 469.4617 | 13783.918 | 13783.918 | 26.4826 | 13783.918 | 777.5597 | 10446839.734 | 2.9019 | 6149946.5189 | 1.7083 | 12405.5262 | 11785.2499 | 11549.5449 | 10972.0676 | 9874.8609 | 8887.3748 | 8443.0061 | 8274.1459 | 7860.4386 | 7074.3948 | 0.0019651 | 0.90218
| Extra-high | 1637 | 160 | 29.3333 | 105.6 | -0.055556 | -0.2 | 820326.2222 | 1554.3838 | Yes | 308.308 | 187.0522 | -105.9306 | 389.4296 | 11423.2688 | 11423.2688 | 105.9306 | 12977.6526 | 3107.2963 | 10458263.0028 | 2.9051 | 6162924.1715 | 1.7119 | 11679.8874 | 11095.893 | 10873.9751 | 10330.2764 | 9297.2487 | 8367.5239 | 7949.1477 | 7790.1647 | 7400.6565 | 6660.5908 | 0.0018502 | 0.90403
| Extra-high | 1638 | 161 | 29.25 | 105.3 | -0.097222 | -0.35 | 815671.8984 | 4654.3238 | Yes | 306.5587 | 187.0522 | -185.3785 | 308.2324 | 9015.7989 | 9015.7989 | 185.3785 | 13670.1227 | 5422.3203 | 10467278.8017 | 2.9076 | 6176594.2942 | 1.7157 | 12303.1104 | 11687.9549 | 11454.1958 | 10881.486 | 9793.3374 | 8814.0037 | 8373.3035 | 8205.8374 | 7795.5455 | 7015.991 | 0.0019489 | 0.90598
| Extra-high | 1639 | 162 | 29.1389 | 104.9 | -0.125 | -0.45 | 809486.731 | 6185.1674 | Yes | 304.2341 | 187.0522 | -238.3437 | 252.9426 | 7370.465 | 7370.465 | 238.3437 | 13555.6325 | 6945.072 | 10474649.2667 | 2.9096 | 6190149.9266 | 1.7195 | 12200.0692 | 11590.0658 | 11358.2644 | 10790.3512 | 9711.3161 | 8740.1845 | 8303.1753 | 8137.1118 | 7730.2562 | 6957.2306 | 0.0019326 | 0.90791
| Extra-high | 1640 | 163 | 29 | 104.4 | -0.125 | -0.45 | 801788.375 | 7698.356 | Yes | 301.3408 | 187.0522 | -238.3438 | 250.0492 | 7251.4279 | 7251.4279 | 238.3438 | 14949.7839 | 6911.9688 | 10481900.6946 | 2.9116 | 6205099.7105 | 1.7236 | 13454.8055 | 12782.0652 | 12526.4239 | 11900.1027 | 10710.0925 | 9639.0832 | 9157.129 | 8973.9865 | 8525.2871 | 7672.7584 | 0.0021313 | 0.91004
| Extra-high | 1641 | 164 | 28.8889 | 104 | -0.083333 | -0.3 | 795656.1728 | 6132.2022 | Yes | 299.0361 | 187.0522 | -158.8958 | 327.1925 | 9452.2264 | 9452.2264 | 158.8958 | 15584.4286 | 4590.3241 | 10491352.921 | 2.9143 | 6220684.1391 | 1.728 | 14025.9857 | 13324.6864 | 13058.1927 | 12405.2831 | 11164.7548 | 10048.2793 | 9545.8653 | 9354.948 | 8887.2006 | 7998.4806 | 0.0022218 | 0.91226
| Extra-high | 1642 | 165 | 28.8333 | 103.8 | -0.013889 | -0.05 | 792598.8993 | 3057.2735 | Yes | 297.8871 | 187.0522 | -26.4826 | 458.4566 | 13218.8324 | 13218.8324 | 26.4826 | 16276.1059 | 763.5828 | 10504571.7534 | 2.9179 | 6236960.245 | 1.7325 | 14648.4953 | 13916.0706 | 13637.7491 | 12955.8617 | 11660.2755 | 10494.248 | 9969.5356 | 9770.1449 | 9281.6376 | 8353.4739 | 0.0023204 | 0.91458
| Extra-high | 1643 | 166 | 28.8611 | 103.9 | 0.083333 | 0.3 | 794126.8004 | -1527.9011 | No | 298.4613 | 187.0522 | 158.8958 | 644.4093 | 18598.3692 | 18598.3692 | 0 | 17070.468 | 0 | 10523170.1226 | 2.9231 | 6254030.713 | 1.7372 | 15363.4212 | 14595.2502 | 14303.3452 | 13588.1779 | 12229.3601 | 11006.4241 | 10456.1029 | 10246.9808 | 9734.6318 | 8761.1686 | 0.0024337 | 0.91702
| Extra-high | 1644 | 167 | 29 | 104.4 | 0.16667 | 0.6 | 801788.375 | -7661.5746 | No | 301.3408 | 187.0522 | 317.7917 | 806.1847 | 23379.355 | 23379.355 | 0 | 15717.7804 | 0 | 10546549.4776 | 2.9296 | 6269748.4934 | 1.7416 | 14146.0024 | 13438.7023 | 13169.9282 | 12511.4318 | 11260.2886 | 10134.2598 | 9627.5468 | 9434.9958 | 8963.246 | 8066.9214 | 0.0022408 | 0.91926
| Extra-high | 1645 | 168 | 29.1944 | 105.1 | 0.23611 | 0.85 | 812576.3722 | -10787.9972 | No | 305.3953 | 187.0522 | 450.2049 | 942.6524 | 27520.2121 | 27520.2121 | 0 | 16732.2149 | 0 | 10574069.6897 | 2.9372 | 6286480.7083 | 1.7462 | 15058.9934 | 14306.0437 | 14019.9229 | 13318.9267 | 11987.034 | 10788.3306 | 10248.9141 | 10043.9358 | 9541.739 | 8587.5651 | 0.0023854 | 0.92164
| Extra-high | 1646 | 169 | 29.4722 | 106.1 | 0.29167 | 1.05 | 828112.8537 | -15536.4815 | No | 311.2345 | 187.0522 | 556.1354 | 1054.4221 | 31076.1621 | 31076.1621 | 0 | 15539.6806 | 0 | 10605145.8517 | 2.9459 | 6302020.3889 | 1.7506 | 13985.7125 | 13286.4269 | 13020.6984 | 12369.6634 | 11132.6971 | 10019.4274 | 9518.456 | 9328.0869 | 8861.6826 | 7975.5143 | 0.0022154 | 0.92386
| Extra-high | 1647 | 170 | 29.7778 | 107.2 | 0.33333 | 1.2 | 845372.9136 | -17260.0599 | No | 317.7214 | 187.0522 | 635.5833 | 1140.357 | 33957.2959 | 33957.2959 | 0 | 16697.236 | 0 | 10639103.1476 | 2.9553 | 6318717.6249 | 1.7552 | 15027.5124 | 14276.1368 | 13990.6141 | 13291.0834 | 11961.975 | 10765.7775 | 10227.4887 | 10022.9389 | 9521.7919 | 8569.6127 | 0.0023804 | 0.92624
| Extra-high | 1648 | 171 | 30.1389 | 108.5 | 0.375 | 1.35 | 866000.6824 | -20627.7688 | No | 325.4741 | 187.0522 | 715.0313 | 1227.5575 | 36997.2198 | 36997.2198 | 0 | 16369.451 | 0 | 10676100.3675 | 2.9656 | 6335087.076 | 1.7597 | 14732.5059 | 13995.8806 | 13715.963 | 13030.1649 | 11727.1484 | 10554.4335 | 10026.7119 | 9826.1776 | 9334.8687 | 8401.3819 | 0.0023337 | 0.92857
| Extra-high | 1649 | 172 | 30.5278 | 109.9 | 0.38889 | 1.4 | 888493.2704 | -22492.588 | No | 333.9276 | 187.0522 | 741.5139 | 1262.4937 | 38541.1266 | 38541.1266 | 0 | 16048.5387 | 0 | 10714641.4941 | 2.9763 | 6351135.6146 | 1.7642 | 14443.6848 | 13721.5006 | 13447.0706 | 12774.717 | 11497.2453 | 10347.5208 | 9830.1448 | 9633.5419 | 9151.8648 | 8236.6783 | 0.002288 | 0.93086
| Extra-high | 1650 | 173 | 30.9167 | 111.3 | 0.38889 | 1.4 | 911274.2248 | -22780.9545 | No | 342.4895 | 187.0522 | 741.5139 | 1271.0556 | 39296.8018 | 39296.8018 | 0 | 16515.8473 | 0 | 10753938.2959 | 2.9872 | 6367651.462 | 1.7688 | 14864.2626 | 14121.0495 | 13838.6285 | 13146.697 | 11832.0273 | 10648.8246 | 10116.3834 | 9914.0557 | 9418.3529 | 8476.5176 | 0.0023546 | 0.93322
| Extra-high | 1651 | 174 | 31.3056 | 112.7 | 0.36111 | 1.3 | 934343.5458 | -23069.321 | No | 351.1598 | 187.0522 | 688.5486 | 1226.7606 | 38404.4216 | 38404.4216 | 0 | 15335.1006 | 0 | 10792342.7175 | 2.9979 | 6382986.5626 | 1.7731 | 13801.5905 | 13111.511 | 12849.2808 | 12206.8168 | 10986.1351 | 9887.5216 | 9393.1455 | 9205.2826 | 8745.0185 | 7870.5166 | 0.0021863 | 0.9354
| Extra-high | 1652 | 175 | 31.6389 | 113.9 | 0.31944 | 1.15 | 954346.7657 | -20003.2199 | No | 358.6777 | 187.0522 | 609.1007 | 1154.8306 | 36537.5568 | 36537.5568 | 0 | 16534.3369 | 0 | 10828880.2743 | 3.008 | 6399520.8995 | 1.7776 | 14880.9032 | 14136.8581 | 13854.1209 | 13161.4149 | 11845.2734 | 10660.746 | 10127.7087 | 9925.1546 | 9428.8968 | 8486.0072 | 0.0023572 | 0.93776
| Extra-high | 1653 | 176 | 31.9444 | 115 | 0.29167 | 1.05 | 972869.1647 | -18522.399 | No | 365.6391 | 187.0522 | 556.1354 | 1108.8267 | 35420.8528 | 35420.8528 | 0 | 16898.4538 | 0 | 10864301.1272 | 3.0179 | 6416419.3533 | 1.7823 | 15208.6084 | 14448.178 | 14159.2145 | 13451.2537 | 12106.1284 | 10895.5155 | 10350.7397 | 10143.725 | 9636.5387 | 8672.8848 | 0.0024091 | 0.94017
| Extra-high | 1654 | 177 | 32.2222 | 116 | 0.25 | 0.9 | 989862.1914 | -16993.0266 | No | 372.0257 | 187.0522 | 476.6875 | 1035.7654 | 33374.6619 | 33374.6619 | 0 | 16381.6353 | 0 | 10897675.7891 | 3.0271 | 6432800.9886 | 1.7869 | 14743.4718 | 14006.2982 | 13726.1722 | 13039.8636 | 11735.8772 | 10562.2895 | 10034.175 | 9833.4915 | 9341.817 | 8407.6353 | 0.0023355 | 0.9425
| Extra-high | 1655 | 178 | 32.4444 | 116.8 | 0.22222 | 0.8 | 1003562.5432 | -13700.3519 | No | 377.1748 | 187.0522 | 423.7222 | 987.9492 | 32053.4621 | 32053.4621 | 0 | 18353.1103 | 0 | 10929729.2512 | 3.036 | 6451154.0989 | 1.792 | 16517.7992 | 15691.9093 | 15378.0711 | 14609.1675 | 13148.2508 | 11833.4257 | 11241.7544 | 11016.9193 | 10466.0734 | 9419.466 | 0.0026165 | 0.94512
| Extra-high | 1656 | 179 | 32.6667 | 117.6 | 0.22222 | 0.8 | 1017357.0556 | -13794.5123 | No | 382.3593 | 187.0522 | 423.7222 | 993.1336 | 32442.3658 | 32442.3658 | 0 | 18647.8535 | 0 | 10962171.617 | 3.045 | 6469801.9523 | 1.7972 | 16783.0681 | 15943.9147 | 15625.0364 | 14843.7846 | 13359.4061 | 12023.4655 | 11422.2922 | 11193.8464 | 10634.1541 | 9570.7387 | 0.0026585 | 0.94778
| Extra-high | 1657 | 180 | 32.8889 | 118.4 | 0.22222 | 0.8 | 1031245.7284 | -13888.6728 | No | 387.5791 | 187.0522 | 423.7222 | 998.3535 | 32834.7376 | 32834.7376 | 0 | 18946.0648 | 0 | 10995006.3546 | 3.0542 | 6488748.0171 | 1.8024 | 17051.4583 | 16198.8854 | 15874.9077 | 15081.1623 | 13573.0461 | 12215.7415 | 11604.9544 | 11372.8553 | 10804.2125 | 9723.7913 | 0.0027011 | 0.95048
| Extra-high | 1658 | 181 | 33.1111 | 119.2 | 0.22222 | 0.8 | 1045228.5617 | -13982.8333 | No | 392.8344 | 187.0522 | 423.7222 | 1003.6088 | 33230.6011 | 33230.6011 | 0 | 19247.7678 | 0 | 11028236.9557 | 3.0634 | 6507995.7849 | 1.8078 | 17322.991 | 16456.8414 | 16127.7046 | 15321.3194 | 13789.1874 | 12410.2687 | 11789.7553 | 11553.9602 | 10976.2622 | 9878.6359 | 0.0027441 | 0.95322
| Extra-high | 1659 | 182 | 33.3333 | 120 | 0.22222 | 0.8 | 1059305.5556 | -14076.9938 | No | 398.125 | 187.0522 | 423.7222 | 1008.8994 | 33629.9799 | 33629.9799 | 0 | 19552.9861 | 0 | 11061866.9356 | 3.0727 | 6527548.771 | 1.8132 | 17597.6875 | 16717.8031 | 16383.447 | 15564.2747 | 14007.8472 | 12607.0625 | 11976.7094 | 11737.1752 | 11150.3164 | 10035.2848 | 0.0027876 | 0.95601
| Extra-high | 1660 | 183 | 33.5556 | 120.8 | 0.22222 | 0.8 | 1073476.7099 | -14171.1543 | No | 403.451 | 187.0522 | 423.7222 | 1014.2254 | 34032.8976 | 34032.8976 | 0 | 19861.7433 | 0 | 11095899.8332 | 3.0822 | 6547410.5142 | 1.8187 | 17875.5689 | 16981.7905 | 16642.1547 | 15810.047 | 14229.0423 | 12806.138 | 12165.8311 | 11922.5145 | 11326.3888 | 10193.7499 | 0.0028316 | 0.95884
| Extra-high | 1661 | 184 | 33.7778 | 121.6 | 0.20833 | 0.75 | 1087742.0247 | -14265.3148 | No | 408.8124 | 187.0522 | 397.2396 | 993.1042 | 33544.8531 | 33544.8531 | 0 | 19279.5383 | 0 | 11129444.6863 | 3.0915 | 6566690.0525 | 1.8241 | 17351.5844 | 16484.0052 | 16154.3251 | 15346.6089 | 13811.948 | 12430.7532 | 11809.2155 | 11573.0312 | 10994.3796 | 9894.9417 | 0.0027486 | 0.96159
| Extra-high | 1662 | 185 | 33.9722 | 122.3 | 0.20833 | 0.75 | 1100301.4162 | -12559.3915 | No | 413.5327 | 187.0522 | 397.2396 | 997.8245 | 33898.3147 | 33898.3147 | 0 | 21338.9232 | 0 | 11163343.001 | 3.1009 | 6588028.9757 | 1.83 | 19205.0309 | 18244.7794 | 17879.8838 | 16985.8896 | 15287.3006 | 13758.5706 | 13070.642 | 12809.2292 | 12168.7677 | 10951.891 | 0.0030422 | 0.96463
| Extra-high | 1663 | 186 | 34.1944 | 123.1 | 0.20833 | 0.75 | 1114743.2819 | -14441.8657 | No | 418.9605 | 187.0522 | 397.2396 | 1003.2522 | 34305.6531 | 34305.6531 | 0 | 19863.7874 | 0 | 11197648.6541 | 3.1105 | 6607892.7631 | 1.8355 | 17877.4086 | 16983.5382 | 16643.8674 | 15811.6741 | 14230.5066 | 12807.456 | 12167.0832 | 11923.7415 | 11327.5544 | 10194.799 | 0.0028319 | 0.96747
| Extra-high | 1664 | 187 | 34.3889 | 123.8 | 0.18056 | 0.65 | 1127457.1555 | -12713.8736 | No | 423.7388 | 187.0522 | 344.2743 | 955.0653 | 32843.6343 | 32843.6343 | 0 | 20129.7608 | 0 | 11230492.2884 | 3.1196 | 6628022.5238 | 1.8411 | 18116.7847 | 17210.9454 | 16866.7265 | 16023.3902 | 14421.0512 | 12978.9461 | 12329.9988 | 12083.3988 | 11479.2288 | 10331.306 | 0.0028698 | 0.97034
| Extra-high | 1665 | 188 | 34.5556 | 124.4 | 0.16667 | 0.6 | 1138412.1404 | -10954.985 | No | 427.8561 | 187.0522 | 317.7917 | 932.6999 | 32229.9643 | 32229.9643 | 0 | 21274.9794 | 0 | 11262722.2527 | 3.1285 | 6649297.5032 | 1.847 | 19147.4814 | 18190.1074 | 17826.3052 | 16934.9899 | 15241.491 | 13717.3419 | 13031.4748 | 12770.8453 | 12132.303 | 10919.0727 | 0.0030331 | 0.97337
| Extra-high | 1666 | 189 | 34.7222 | 125 | 0.13889 | 0.5 | 1149420.0907 | -11007.9502 | No | 431.9933 | 187.0522 | 264.8264 | 883.8718 | 30689.9943 | 30689.9943 | 0 | 19682.0441 | 0 | 11293412.2471 | 3.1371 | 6668979.5473 | 1.8525 | 17713.8397 | 16828.1477 | 16491.5847 | 15667.0055 | 14100.305 | 12690.2745 | 12055.7607 | 11814.6455 | 11223.9132 | 10101.5219 | 0.002806 | 0.97618
| Extra-high | 1667 | 190 | 34.8333 | 125.4 | 0.11111 | 0.4 | 1156788.1493 | -7368.0586 | No | 434.7625 | 187.0522 | 211.8611 | 833.6757 | 29039.7049 | 29039.7049 | 0 | 21671.6463 | 0 | 11322451.952 | 3.1451 | 6690651.1935 | 1.8585 | 19504.4816 | 18529.2576 | 18158.6724 | 17250.7388 | 15525.6649 | 13973.0984 | 13274.4435 | 13008.9546 | 12358.5069 | 11122.6562 | 0.0030896 | 0.97927
| Extra-high | 1668 | 191 | 34.9444 | 125.8 | 0.097222 | 0.35 | 1164179.7481 | -7391.5988 | No | 437.5405 | 187.0522 | 185.3785 | 809.9711 | 28303.9911 | 28303.9911 | 0 | 20912.3923 | 0 | 11350755.9431 | 3.153 | 6711563.5859 | 1.8643 | 18821.1531 | 17880.0954 | 17522.4935 | 16646.3689 | 14981.732 | 13483.5588 | 12809.3808 | 12553.1932 | 11925.5336 | 10732.9802 | 0.0029814 | 0.98225
| Extra-high | 1669 | 192 | 35.0278 | 126.1 | 0.083333 | 0.3 | 1169738.8954 | -5559.1473 | No | 439.6298 | 187.0522 | 158.8958 | 785.5778 | 27517.0452 | 27517.0452 | 0 | 21957.8979 | 0 | 11378272.9882 | 3.1606 | 6733521.4838 | 1.8704 | 19762.1081 | 18774.0027 | 18398.5226 | 17478.5965 | 15730.7369 | 14157.6632 | 13449.78 | 13180.7844 | 12521.7452 | 11269.5707 | 0.0031304 | 0.98538
| Extra-high | 1670 | 193 | 35.1111 | 126.4 | 0.069444 | 0.25 | 1175311.284 | -5572.3886 | No | 441.7241 | 187.0522 | 132.4132 | 761.1895 | 26726.2084 | 26726.2084 | 0 | 21153.8198 | 0 | 11404999.1967 | 3.1681 | 6754675.3036 | 1.8763 | 19038.4378 | 18086.516 | 17724.7856 | 16838.5464 | 15154.6917 | 13639.2225 | 12957.2614 | 12698.1162 | 12063.2104 | 10856.8893 | 0.0030158 | 0.98839
| Extra-high | 1671 | 194 | 35.1667 | 126.6 | 0.041667 | 0.15 | 1179033.566 | -3722.282 | No | 443.1231 | 187.0522 | 79.4479 | 709.6232 | 24955.0815 | 24955.0815 | 0 | 21232.7994 | 0 | 11429954.2781 | 3.175 | 6775908.103 | 1.8822 | 19109.5195 | 18154.0435 | 17790.9627 | 16901.4145 | 15211.2731 | 13690.1458 | 13005.6385 | 12745.5257 | 12108.2494 | 10897.4245 | 0.0030271 | 0.99142
| Extra-high | 1672 | 195 | 35.1944 | 126.7 | 0.027778 | 0.1 | 1180896.9139 | -1863.3479 | No | 443.8234 | 187.0522 | 52.9653 | 683.8408 | 24067.3986 | 24067.3986 | 0 | 22204.0507 | 0 | 11454021.6767 | 3.1817 | 6798112.1537 | 1.8884 | 19983.6456 | 18984.4633 | 18604.7741 | 17674.5354 | 15907.0818 | 14316.3736 | 13600.555 | 13328.5439 | 12662.1167 | 11395.905 | 0.0031655 | 0.99459
| Extra-high | 1673 | 196 | 35.2222 | 126.8 | 0.027778 | 0.1 | 1182761.733 | -1864.8192 | No | 444.5243 | 187.0522 | 52.9653 | 684.5417 | 24111.0802 | 24111.0802 | 0 | 22246.2611 | 0 | 11478132.7569 | 3.1884 | 6820358.4148 | 1.8945 | 20021.635 | 19020.5532 | 18640.1421 | 17708.135 | 15937.3215 | 14343.5894 | 13626.4099 | 13353.8817 | 12686.1876 | 11417.5689 | 0.0031715 | 0.99776
| Extra-high | 1674 | 197 | 35.25 | 126.9 | 0.013889 | 0.05 | 1184628.0234 | -1866.2904 | No | 445.2257 | 187.0522 | 26.4826 | 658.7605 | 23221.3073 | 23221.3073 | 0 | 21355.0168 | 0 | 11501354.0642 | 3.1948 | 6841713.4316 | 1.9005 | 19219.5152 | 18258.5394 | 17893.3686 | 16998.7002 | 15298.8302 | 13768.9472 | 13080.4998 | 12818.8898 | 12177.9453 | 10960.1508 | 0.0030445 | 1.0008
| Extra-high | 1675 | 198 | 35.25 | 126.9 | 0 | 0 | 1184628.0234 | 0 | No | 445.2257 | 187.0522 | 0 | 632.2779 | 22287.7942 | 22287.7942 | 0 | 22287.7942 | 0 | 11523641.8584 | 3.201 | 6864001.2259 | 1.9067 | 20059.0148 | 19056.0641 | 18674.9428 | 17741.1957 | 15967.0761 | 14370.3685 | 13651.8501 | 13378.8131 | 12709.8724 | 11438.8852 | 0.0031775 | 1.004
| Extra-high | 1676 | 199 | 35.25 | 126.9 | -0.013889 | -0.05 | 1184628.0234 | 0 | Yes | 445.2257 | 187.0522 | -26.4826 | 605.7952 | 21354.2812 | 21354.2812 | 26.4826 | 21354.2812 | 933.513 | 11544996.1397 | 3.2069 | 6885355.5071 | 1.9126 | 19218.8531 | 18257.9104 | 17892.7522 | 16998.1146 | 15298.3032 | 13768.4728 | 13080.0492 | 12818.4482 | 12177.5258 | 10959.7732 | 0.0030444 | 1.007
| Extra-high | 1677 | 200 | 35.2222 | 126.8 | -0.041667 | -0.15 | 1182761.733 | 1866.2904 | Yes | 444.5243 | 187.0522 | -79.4479 | 552.1285 | 19447.1933 | 19447.1933 | 79.4479 | 21313.4837 | 2798.3322 | 11564443.3329 | 3.2123 | 6906668.9908 | 1.9185 | 19182.1353 | 18223.0285 | 17858.568 | 16965.6396 | 15269.0756 | 13742.1681 | 13055.0597 | 12793.9585 | 12154.2605 | 10938.8345 | 0.0030386 | 1.0101
| Extra-high | 1678 | 201 | 35.1667 | 126.6 | -0.069444 | -0.25 | 1179033.566 | 3728.1671 | Yes | 443.1231 | 187.0522 | -132.4132 | 497.7621 | 17504.6324 | 17504.6324 | 132.4132 | 21232.7994 | 4656.5307 | 11581947.9653 | 3.2172 | 6927901.7902 | 1.9244 | 19109.5195 | 18154.0435 | 17790.9627 | 16901.4145 | 15211.2731 | 13690.1458 | 13005.6385 | 12745.5257 | 12108.2494 | 10897.4245 | 0.0030271 | 1.0131
| Extra-high | 1679 | 202 | 35.0833 | 126.3 | -0.083333 | -0.3 | 1173452.3498 | 5581.2161 | Yes | 441.0255 | 187.0522 | -158.8958 | 469.1818 | 16460.4614 | 16460.4614 | 158.8958 | 22041.6776 | 5574.5955 | 11598408.4267 | 3.2218 | 6949943.4678 | 1.9305 | 19837.5098 | 18845.6343 | 18468.7216 | 17545.2856 | 15790.757 | 14211.6813 | 13501.0972 | 13231.0753 | 12569.5215 | 11312.5694 | 0.0031424 | 1.0162
| Extra-high | 1680 | 203 | 35 | 126 | -0.083333 | -0.3 | 1167884.375 | 5567.9748 | Yes | 438.9328 | 187.0522 | -158.8958 | 467.0892 | 16348.1204 | 16348.1204 | 158.8958 | 21916.0952 | 5561.3542 | 11614756.5471 | 3.2263 | 6971859.563 | 1.9366 | 19724.4857 | 18738.2614 | 18363.4962 | 17445.3214 | 15700.7892 | 14130.7103 | 13424.1748 | 13155.6913 | 12497.9067 | 11248.1161 | 0.0031245 | 1.0194
| Extra-high | 1681 | 204 | 34.9167 | 125.7 | -0.055556 | -0.2 | 1162329.6415 | 5554.7335 | Yes | 436.8451 | 187.0522 | -105.9306 | 517.9668 | 18085.6728 | 18085.6728 | 105.9306 | 23640.4063 | 3698.7419 | 11632842.22 | 3.2313 | 6995499.9694 | 1.9432 | 21276.3657 | 20212.5474 | 19808.2965 | 18817.8817 | 16936.0935 | 15242.4841 | 14480.3599 | 14190.7527 | 13481.2151 | 12133.0936 | 0.0033703 | 1.0227
| Extra-high | 1682 | 205 | 34.8889 | 125.6 | -0.013889 | -0.05 | 1160481.0062 | 1848.6353 | Yes | 436.1504 | 187.0522 | -26.4826 | 596.7199 | 20818.8942 | 20818.8942 | 26.4826 | 22667.5295 | 923.9498 | 11653661.1142 | 3.2371 | 7018167.4989 | 1.9495 | 20400.7766 | 19380.7377 | 18993.123 | 18043.4668 | 16239.1201 | 14615.2081 | 13884.4477 | 13606.7588 | 12926.4208 | 11633.7787 | 0.0032316 | 1.026
| Extra-high | 1683 | 206 | 34.8889 | 125.6 | 0.027778 | 0.1 | 1160481.0062 | 0 | No | 436.1504 | 187.0522 | 52.9653 | 676.1678 | 23590.7437 | 23590.7437 | 0 | 23590.7437 | 0 | 11677251.8579 | 3.2437 | 7041758.2426 | 1.956 | 21231.6694 | 20170.0859 | 19766.6842 | 18778.35 | 16900.515 | 15210.4635 | 14449.9403 | 14160.9415 | 13452.8944 | 12107.605 | 0.0033632 | 1.0293
| Extra-high | 1684 | 207 | 34.9444 | 125.8 | 0.083333 | 0.3 | 1164179.7481 | -3698.7419 | No | 437.5405 | 187.0522 | 158.8958 | 783.4885 | 27378.57 | 27378.57 | 0 | 23679.8281 | 0 | 11704630.4279 | 3.2513 | 7065438.0707 | 1.9626 | 21311.8453 | 20246.253 | 19841.328 | 18849.2616 | 16964.3354 | 15267.9019 | 14504.5068 | 14214.4166 | 13503.6958 | 12153.3262 | 0.0033759 | 1.0327
| Extra-high | 1685 | 208 | 35.0556 | 126.2 | 0.11111 | 0.4 | 1171594.887 | -7415.1389 | No | 440.3274 | 187.0522 | 211.8611 | 839.2406 | 29420.047 | 29420.047 | 0 | 22004.9081 | 0 | 11734050.4748 | 3.2595 | 7087442.9788 | 1.9687 | 19804.4173 | 18814.1964 | 18437.9125 | 17516.0168 | 15764.4152 | 14187.9736 | 13478.575 | 13209.0035 | 12548.5533 | 11293.698 | 0.0031371 | 1.0358
| Extra-high | 1686 | 209 | 35.1667 | 126.6 | 0.11111 | 0.4 | 1179033.566 | -7438.679 | No | 443.1231 | 187.0522 | 211.8611 | 842.0364 | 29611.6121 | 29611.6121 | 0 | 22172.9331 | 0 | 11763662.087 | 3.2677 | 7109615.9119 | 1.9749 | 19955.6398 | 18957.8578 | 18578.7007 | 17649.7656 | 15884.7891 | 14296.3102 | 13581.4947 | 13309.8648 | 12644.3715 | 11379.9344 | 0.0031611 | 1.039
| Extra-high | 1687 | 210 | 35.2778 | 127 | 0.11111 | 0.4 | 1186495.7851 | -7462.2191 | No | 445.9276 | 187.0522 | 211.8611 | 844.8409 | 29804.1107 | 29804.1107 | 0 | 22341.8916 | 0 | 11793466.1977 | 3.276 | 7131957.8035 | 1.9811 | 20107.7024 | 19102.3173 | 18720.271 | 17784.2574 | 16005.8317 | 14405.2485 | 13684.9861 | 13411.2864 | 12740.722 | 11466.6498 | 0.0031852 | 1.0422
| Extra-high | 1688 | 211 | 35.3889 | 127.4 | 0.083333 | 0.3 | 1193981.5444 | -7485.7593 | No | 448.7411 | 187.0522 | 158.8958 | 794.6891 | 28123.1633 | 28123.1633 | 0 | 20637.404 | 0 | 11821589.361 | 3.2838 | 7152595.2075 | 1.9868 | 18573.6636 | 17644.9804 | 17292.0808 | 16427.4768 | 14784.7291 | 13306.2562 | 12640.9434 | 12388.1245 | 11768.7183 | 10591.8465 | 0.0029422 | 1.0451
| Extra-high | 1689 | 212 | 35.4444 | 127.6 | 0.055556 | 0.2 | 1197733.2515 | -3751.7072 | No | 450.1511 | 187.0522 | 105.9306 | 743.1338 | 26339.9654 | 26339.9654 | 0 | 22588.2583 | 0 | 11847929.3264 | 3.2911 | 7175183.4658 | 1.9931 | 20329.4324 | 19312.9608 | 18926.7016 | 17980.3665 | 16182.3299 | 14564.0969 | 13835.892 | 13559.1742 | 12881.2155 | 11593.0939 | 0.0032203 | 1.0483
| Extra-high | 1690 | 213 | 35.5 | 127.8 | 0.041667 | 0.15 | 1201490.8438 | -3757.5922 | No | 451.5633 | 187.0522 | 79.4479 | 718.0634 | 25491.2514 | 25491.2514 | 0 | 21733.6592 | 0 | 11873420.5778 | 3.2982 | 7196917.1249 | 1.9991 | 19560.2933 | 18582.2786 | 18210.633 | 17300.1014 | 15570.0912 | 14013.0821 | 13312.428 | 13046.1795 | 12393.8705 | 11154.4834 | 0.0030985 | 1.0514
| Extra-high | 1691 | 214 | 35.5278 | 127.9 | 0.027778 | 0.1 | 1203371.8467 | -1881.003 | No | 452.2703 | 187.0522 | 52.9653 | 692.2877 | 24595.4446 | 24595.4446 | 0 | 22714.4416 | 0 | 11898016.0224 | 3.305 | 7219631.5666 | 2.0055 | 20442.9975 | 19420.8476 | 19032.4306 | 18080.8091 | 16272.7282 | 14645.4554 | 13913.1826 | 13634.9189 | 12953.173 | 11657.8557 | 0.0032383 | 1.0547
| Extra-high | 1692 | 215 | 35.5556 | 128 | 0.027778 | 0.1 | 1205254.321 | -1882.4742 | No | 452.9778 | 187.0522 | 52.9653 | 692.9952 | 24639.8304 | 24639.8304 | 0 | 22757.3562 | 0 | 11922655.8528 | 3.3118 | 7242388.9227 | 2.0118 | 20481.6206 | 19457.5395 | 19068.3887 | 18114.9693 | 16303.4724 | 14673.1251 | 13939.4689 | 13660.6795 | 12977.6455 | 11679.881 | 0.0032444 | 1.0579
| Extra-high | 1693 | 216 | 35.5833 | 128.1 | 0.027778 | 0.1 | 1207138.2665 | -1883.9455 | No | 453.6858 | 187.0522 | 52.9653 | 693.7033 | 24684.2752 | 24684.2752 | 0 | 22800.3297 | 0 | 11947340.1281 | 3.3187 | 7265189.2524 | 2.0181 | 20520.2967 | 19494.2819 | 19104.3963 | 18149.1765 | 16334.2588 | 14700.8329 | 13965.7913 | 13686.4755 | 13002.1517 | 11701.9365 | 0.0032505 | 1.0612
| Extra-high | 1694 | 217 | 35.6111 | 128.2 | 0.027778 | 0.1 | 1209023.6833 | -1885.4168 | No | 454.3944 | 187.0522 | 52.9653 | 694.4119 | 24728.779 | 24728.779 | 0 | 22843.3623 | 0 | 11972068.9071 | 3.3256 | 7288032.6147 | 2.0245 | 20559.0261 | 19531.0747 | 19140.4533 | 18183.4306 | 16365.0875 | 14728.5788 | 13992.1498 | 13712.3068 | 13026.6915 | 11724.0224 | 0.0032567 | 1.0644
| Extra-high | 1695 | 218 | 35.6389 | 128.3 | 0.027778 | 0.1 | 1210910.5713 | -1886.888 | No | 455.1036 | 187.0522 | 52.9653 | 695.1211 | 24773.3419 | 24773.3419 | 0 | 22886.4539 | 0 | 11996842.249 | 3.3325 | 7310919.0686 | 2.0308 | 20597.8085 | 19567.9181 | 19176.5597 | 18217.7318 | 16395.9586 | 14756.3627 | 14018.5446 | 13738.1737 | 13051.265 | 11746.1385 | 0.0032628 | 1.0677
| Extra-high | 1696 | 219 | 35.6667 | 128.4 | 0.027778 | 0.1 | 1212798.9306 | -1888.3593 | No | 455.8133 | 187.0522 | 52.9653 | 695.8308 | 24817.964 | 24817.964 | 0 | 22929.6047 | 0 | 12021660.213 | 3.3394 | 7333848.6733 | 2.0372 | 20636.6442 | 19604.812 | 19212.7158 | 18252.08 | 16426.872 | 14784.1848 | 14044.9755 | 13764.076 | 13075.8722 | 11768.285 | 0.003269 | 1.071
| Extra-high | 1697 | 220 | 35.6944 | 128.5 | 0.027778 | 0.1 | 1214688.7611 | -1889.8305 | No | 456.5236 | 187.0522 | 52.9653 | 696.541 | 24862.6451 | 24862.6451 | 0 | 22972.8146 | 0 | 12046522.8582 | 3.3463 | 7356821.4879 | 2.0436 | 20675.5331 | 19641.7565 | 19248.9214 | 18286.4753 | 16457.8278 | 14812.045 | 14071.4427 | 13790.0139 | 13100.5132 | 11790.4619 | 0.0032751 | 1.0742
| Extra-high | 1698 | 221 | 35.7222 | 128.6 | 0.013889 | 0.05 | 1216580.0629 | -1891.3018 | No | 457.2344 | 187.0522 | 26.4826 | 670.7692 | 23961.3668 | 23961.3668 | 0 | 22070.065 | 0 | 12070484.225 | 3.3529 | 7378891.553 | 2.0497 | 19863.0585 | 18869.9056 | 18492.5075 | 17567.8821 | 15811.0939 | 14229.9845 | 13518.4853 | 13248.1156 | 12585.7098 | 11327.1388 | 0.0031464 | 1.0774
| Extra-high | 1699 | 222 | 35.7222 | 128.6 | -0.013889 | -0.05 | 1216580.0629 | 0 | Yes | 457.2344 | 187.0522 | -26.4826 | 617.8039 | 22069.3294 | 22069.3294 | 26.4826 | 22069.3294 | 946.0187 | 12092553.5544 | 3.359 | 7400960.8824 | 2.0558 | 19862.3965 | 18869.2766 | 18491.8911 | 17567.2966 | 15810.5669 | 14229.5102 | 13518.0347 | 13247.674 | 12585.2903 | 11326.7613 | 0.0031463 | 1.0805
| Extra-high | 1700 | 223 | 35.6944 | 128.5 | -0.041667 | -0.15 | 1214688.7611 | 1891.3018 | Yes | 456.5236 | 187.0522 | -79.4479 | 564.1278 | 20136.2297 | 20136.2297 | 79.4479 | 22027.5315 | 2835.8492 | 12112689.7841 | 3.3646 | 7422988.4139 | 2.0619 | 19824.7784 | 18833.5395 | 18456.8687 | 17534.0252 | 15780.6227 | 14202.5604 | 13492.4324 | 13222.5838 | 12561.4546 | 11305.3091 | 0.0031404 | 1.0837
| Extra-high | 1701 | 224 | 35.6389 | 128.3 | -0.055556 | -0.2 | 1210910.5713 | 3778.1898 | Yes | 455.1036 | 187.0522 | -105.9306 | 536.2252 | 19110.471 | 19110.471 | 105.9306 | 22888.6608 | 3775.2473 | 12131800.2551 | 3.3699 | 7445877.0747 | 2.0683 | 20599.7947 | 19569.805 | 19178.4089 | 18219.4884 | 16397.5396 | 14757.7856 | 14019.8964 | 13739.4984 | 13052.5235 | 11747.2712 | 0.0032631 | 1.0869
| Extra-high | 1702 | 225 | 35.5833 | 128.1 | -0.055556 | -0.2 | 1207138.2665 | 3772.3048 | Yes | 453.6858 | 187.0522 | -105.9306 | 534.8075 | 19030.2318 | 19030.2318 | 105.9306 | 22802.5366 | 3769.3623 | 12150830.4869 | 3.3752 | 7468679.6113 | 2.0746 | 20522.2829 | 19496.1688 | 19106.2454 | 18150.9331 | 16335.8398 | 14702.2558 | 13967.1431 | 13687.8002 | 13003.4102 | 11703.0692 | 0.0032509 | 1.0902
| Extra-high | 1703 | 226 | 35.5278 | 127.9 | -0.069444 | -0.25 | 1203371.8467 | 3766.4198 | Yes | 452.2703 | 187.0522 | -132.4132 | 506.9093 | 18009.3594 | 18009.3594 | 132.4132 | 21775.7792 | 4704.3465 | 12168839.8464 | 3.3802 | 7490455.3905 | 2.0807 | 19598.2013 | 18618.2912 | 18245.9254 | 17333.6291 | 15600.2662 | 14040.2396 | 13338.2276 | 13071.4631 | 12417.8899 | 11176.1009 | 0.0031045 | 1.0933
| Extra-high | 1704 | 227 | 35.4444 | 127.6 | -0.069444 | -0.25 | 1197733.2515 | 5638.5952 | Yes | 450.1511 | 187.0522 | -132.4132 | 504.7901 | 17892.0036 | 17892.0036 | 132.4132 | 23530.5988 | 4693.3121 | 12186731.85 | 3.3852 | 7513985.9893 | 2.0872 | 21177.5389 | 20118.662 | 19716.2888 | 18730.4743 | 16857.4269 | 15171.6842 | 14413.1 | 14124.838 | 13418.5961 | 12076.7365 | 0.0033546 | 1.0966
| Extra-high | 1705 | 228 | 35.3889 | 127.4 | -0.055556 | -0.2 | 1193981.5444 | 3751.7072 | Yes | 448.7411 | 187.0522 | -105.9306 | 529.8627 | 18751.2516 | 18751.2516 | 105.9306 | 22502.9588 | 3748.7647 | 12205483.1016 | 3.3904 | 7536488.9481 | 2.0935 | 20252.6629 | 19240.0298 | 18855.2292 | 17912.4677 | 16121.221 | 14509.0989 | 13783.6439 | 13507.971 | 12832.5725 | 11549.3152 | 0.0032081 | 1.0999
| Extra-high | 1706 | 229 | 35.3333 | 127.2 | -0.055556 | -0.2 | 1190235.7222 | 3745.8221 | Yes | 447.3333 | 187.0522 | -105.9306 | 528.4549 | 18672.0721 | 18672.0721 | 105.9306 | 22417.8942 | 3742.8796 | 12224155.1737 | 3.3956 | 7558906.8423 | 2.0997 | 20176.1048 | 19167.2995 | 18783.9535 | 17844.7559 | 16060.2803 | 14454.2523 | 13731.5396 | 13456.9089 | 12784.0634 | 11505.6571 | 0.003196 | 1.103
| Extra-high | 1707 | 230 | 35.2778 | 127 | -0.041667 | -0.15 | 1186495.7851 | 3739.9371 | Yes | 445.9276 | 187.0522 | -79.4479 | 553.5319 | 19527.3756 | 19527.3756 | 79.4479 | 23267.3127 | 2802.7459 | 12243682.5493 | 3.401 | 7582174.155 | 2.1062 | 20940.5814 | 19893.5523 | 19495.6813 | 18520.8972 | 16668.8075 | 15001.9268 | 14251.8304 | 13966.7938 | 13268.4541 | 11941.6087 | 0.0033171 | 1.1064
| Extra-high | 1708 | 231 | 35.25 | 126.9 | -0.027778 | -0.1 | 1184628.0234 | 1867.7617 | Yes | 445.2257 | 187.0522 | -52.9653 | 579.3126 | 20420.7682 | 20420.7682 | 52.9653 | 22288.5299 | 1867.026 | 12264103.3175 | 3.4067 | 7604462.6849 | 2.1124 | 20059.6769 | 19056.693 | 18675.5592 | 17741.7812 | 15967.6031 | 14370.8428 | 13652.3006 | 13379.2546 | 12710.2919 | 11439.2627 | 0.0031776 | 1.1095
| Extra-high | 1709 | 232 | 35.2222 | 126.8 | -0.027778 | -0.1 | 1182761.733 | 1866.2904 | Yes | 444.5243 | 187.0522 | -52.9653 | 578.6112 | 20379.9707 | 20379.9707 | 52.9653 | 22246.2611 | 1865.5548 | 12284483.2881 | 3.4124 | 7626708.946 | 2.1185 | 20021.635 | 19020.5532 | 18640.1421 | 17708.135 | 15937.3215 | 14343.5894 | 13626.4099 | 13353.8817 | 12686.1876 | 11417.5689 | 0.0031715 | 1.1127
| Extra-high | 1710 | 233 | 35.1944 | 126.7 | 0 | 0 | 1180896.9139 | 1864.8192 | No | 443.8234 | 187.0522 | 0 | 630.8756 | 22203.3151 | 22203.3151 | 0 | 24068.1342 | 0 | 12306686.6032 | 3.4185 | 7650777.0802 | 2.1252 | 21661.3208 | 20578.2548 | 20166.6897 | 19158.3552 | 17242.5197 | 15518.2677 | 14742.3543 | 14447.5072 | 13725.1319 | 12352.6187 | 0.0034313 | 1.1161
| Extra-high | 1711 | 234 | 35.2222 | 126.8 | 0.027778 | 0.1 | 1182761.733 | -1864.8192 | No | 444.5243 | 187.0522 | 52.9653 | 684.5417 | 24111.0802 | 24111.0802 | 0 | 22246.2611 | 0 | 12330797.6834 | 3.4252 | 7673023.3412 | 2.1314 | 20021.635 | 19020.5532 | 18640.1421 | 17708.135 | 15937.3215 | 14343.5894 | 13626.4099 | 13353.8817 | 12686.1876 | 11417.5689 | 0.0031715 | 1.1193
| Extra-high | 1712 | 235 | 35.25 | 126.9 | 0.041667 | 0.15 | 1184628.0234 | -1866.2904 | No | 445.2257 | 187.0522 | 79.4479 | 711.7258 | 25088.3333 | 25088.3333 | 0 | 23222.0429 | 0 | 12355886.0167 | 3.4322 | 7696245.3841 | 2.1378 | 20899.8386 | 19854.8467 | 19457.7497 | 18484.8623 | 16636.376 | 14972.7384 | 14224.1015 | 13939.6195 | 13242.6385 | 11918.3746 | 0.0033107 | 1.1226
| Extra-high | 1713 | 236 | 35.3056 | 127.1 | 0.069444 | 0.25 | 1188365.018 | -3736.9946 | No | 446.6302 | 187.0522 | 132.4132 | 766.0955 | 27047.4287 | 27047.4287 | 0 | 23310.4341 | 0 | 12382933.4454 | 3.4397 | 7719555.8182 | 2.1443 | 20979.3907 | 19930.4212 | 19531.8127 | 18555.2221 | 16699.6999 | 15029.7299 | 14278.2434 | 13992.6785 | 13293.0446 | 11963.7402 | 0.0033233 | 1.126
| Extra-high | 1714 | 237 | 35.3889 | 127.4 | 0.083333 | 0.3 | 1193981.5444 | -5616.5263 | No | 448.7411 | 187.0522 | 158.8958 | 794.6891 | 28123.1633 | 28123.1633 | 0 | 22506.637 | 0 | 12411056.6087 | 3.4475 | 7742062.4552 | 2.1506 | 20255.9733 | 19243.1746 | 18858.3111 | 17915.3956 | 16123.856 | 14511.4704 | 13785.8969 | 13510.1789 | 12834.67 | 11551.203 | 0.0032087 | 1.1292
| Extra-high | 1715 | 238 | 35.4722 | 127.7 | 0.097222 | 0.35 | 1199611.312 | -5629.7677 | No | 450.8569 | 187.0522 | 185.3785 | 823.2876 | 29203.84 | 29203.84 | 0 | 23574.0723 | 0 | 12440260.4487 | 3.4556 | 7765636.5275 | 2.1571 | 21216.6651 | 20155.8318 | 19752.7152 | 18765.0795 | 16888.5715 | 15199.7144 | 14439.7286 | 14150.9341 | 13443.3874 | 12099.0486 | 0.0033608 | 1.1325
| Extra-high | 1716 | 239 | 35.5833 | 128.1 | 0.11111 | 0.4 | 1207138.2665 | -7526.9545 | No | 453.6858 | 187.0522 | 211.8611 | 852.5991 | 30338.3186 | 30338.3186 | 0 | 22811.3641 | 0 | 12470598.7673 | 3.4641 | 7788447.8917 | 2.1635 | 20530.2277 | 19503.7163 | 19113.642 | 18157.9599 | 16342.1639 | 14707.9475 | 13972.5502 | 13693.0992 | 13008.4442 | 11707.5998 | 0.0032521 | 1.1358
| Extra-high | 1717 | 240 | 35.6944 | 128.5 | 0.125 | 0.45 | 1214688.7611 | -7550.4946 | No | 456.5236 | 187.0522 | 238.3438 | 881.9195 | 31479.6267 | 31479.6267 | 0 | 23929.1321 | 0 | 12502078.394 | 3.4728 | 7812377.0238 | 2.1701 | 21536.2189 | 20459.408 | 20050.2198 | 19047.7088 | 17142.9379 | 15428.6441 | 14657.2119 | 14364.0677 | 13645.8643 | 12281.2779 | 0.0034115 | 1.1392
| Extra-high | 1718 | 241 | 35.8333 | 129 | 0.13889 | 0.5 | 1224159.9826 | -9471.2215 | No | 460.0832 | 187.0522 | 264.8264 | 911.9618 | 32678.63 | 32678.63 | 0 | 23207.4084 | 0 | 12534757.024 | 3.4819 | 7835584.4322 | 2.1766 | 20886.6676 | 19842.3342 | 19445.4875 | 18473.2132 | 16625.8918 | 14963.3027 | 14215.1375 | 13930.8348 | 13234.293 | 11910.8637 | 0.0033086 | 1.1425
| Extra-high | 1719 | 242 | 35.9722 | 129.5 | 0.15278 | 0.55 | 1233667.9856 | -9508.003 | No | 463.6567 | 187.0522 | 291.309 | 942.0179 | 33886.4756 | 33886.4756 | 0 | 24378.4726 | 0 | 12568643.4996 | 3.4913 | 7859962.9048 | 2.1833 | 21940.6253 | 20843.5941 | 20426.7222 | 19405.3861 | 17464.8475 | 15718.3627 | 14932.4446 | 14633.7957 | 13902.1059 | 12511.8953 | 0.0034755 | 1.146
| Extra-high | 1720 | 243 | 36.1389 | 130.1 | 0.15278 | 0.55 | 1245126.1407 | -11458.1551 | No | 467.963 | 187.0522 | 291.309 | 946.3242 | 34199.1066 | 34199.1066 | 0 | 22740.9515 | 0 | 12602842.6062 | 3.5008 | 7882703.8563 | 2.1896 | 20466.8563 | 19443.5135 | 19054.6432 | 18101.9111 | 16291.72 | 14662.548 | 13929.4206 | 13650.8322 | 12968.2905 | 11671.4615 | 0.0032421 | 1.1492
| Extra-high | 1721 | 244 | 36.2778 | 130.6 | 0.125 | 0.45 | 1254715.0629 | -9588.9222 | No | 471.5669 | 187.0522 | 238.3438 | 896.9628 | 32539.818 | 32539.818 | 0 | 22950.8958 | 0 | 12635382.4241 | 3.5098 | 7905654.7521 | 2.196 | 20655.8062 | 19623.0159 | 19230.5556 | 18269.0278 | 16442.125 | 14797.9125 | 14058.0169 | 13776.8566 | 13088.0137 | 11779.2124 | 0.003272 | 1.1525
| Extra-high | 1722 | 245 | 36.3889 | 131 | 0.083333 | 0.3 | 1262412.6833 | -7697.6204 | No | 474.4599 | 187.0522 | 158.8958 | 820.4079 | 29853.7336 | 29853.7336 | 0 | 22156.1133 | 0 | 12665236.1578 | 3.5181 | 7927810.8654 | 2.2022 | 19940.5019 | 18943.4769 | 18564.6073 | 17636.3769 | 15872.7393 | 14285.4653 | 13571.1921 | 13299.7682 | 12634.7798 | 11371.3018 | 0.0031587 | 1.1556
| Extra-high | 1723 | 246 | 36.4444 | 131.2 | 0.041667 | 0.15 | 1266270.321 | -3857.6377 | No | 475.9098 | 187.0522 | 79.4479 | 742.4099 | 27056.7152 | 27056.7152 | 0 | 23199.0775 | 0 | 12692292.873 | 3.5256 | 7951009.9429 | 2.2086 | 20879.1698 | 19835.2113 | 19438.507 | 18466.5817 | 16619.9235 | 14957.9312 | 14210.0346 | 13925.8339 | 13229.5422 | 11906.588 | 0.0033074 | 1.1589
| Extra-high | 1724 | 247 | 36.4722 | 131.3 | 0 | 0 | 1268201.3467 | -1931.0258 | No | 476.6355 | 187.0522 | 0 | 663.6877 | 24206.1653 | 24206.1653 | 0 | 22275.1396 | 0 | 12716499.0383 | 3.5324 | 7973285.0825 | 2.2148 | 20047.6256 | 19045.2443 | 18664.3395 | 17731.1225 | 15958.0102 | 14362.2092 | 13644.0988 | 13371.2168 | 12702.6559 | 11432.3903 | 0.0031757 | 1.1621
| Extra-high | 1725 | 248 | 36.4444 | 131.2 | -0.083333 | -0.3 | 1266270.321 | 1931.0258 | Yes | 475.9098 | 187.0522 | -158.8958 | 504.0661 | 18370.4097 | 18370.4097 | 158.8958 | 20301.4354 | 5790.8704 | 12734869.448 | 3.5375 | 7993586.5179 | 2.2204 | 18271.2919 | 17357.7273 | 17010.5728 | 16160.0441 | 14544.0397 | 13089.6357 | 12435.1539 | 12186.4509 | 11577.1283 | 10419.4155 | 0.0028943 | 1.165
| Extra-high | 1726 | 249 | 36.3056 | 130.7 | -0.19444 | -0.7 | 1256637.2611 | 9633.0599 | Yes | 472.2893 | 187.0522 | -370.7569 | 288.5846 | 10477.2227 | 10477.2227 | 370.7569 | 20110.2826 | 13460.5368 | 12745346.6708 | 3.5404 | 8013696.8005 | 2.226 | 18099.2544 | 17194.2917 | 16850.4058 | 16007.8855 | 14407.097 | 12966.3873 | 12318.0679 | 12071.7066 | 11468.1212 | 10321.3091 | 0.002867 | 1.1679
| Extra-high | 1727 | 250 | 36.0556 | 129.8 | -0.31944 | -1.15 | 1239390.4425 | 17246.8186 | Yes | 465.8074 | 187.0522 | -609.1007 | 43.7588 | 1577.7492 | 1577.7492 | 609.1007 | 18824.5677 | 21961.4639 | 12746924.4199 | 3.5408 | 8032521.3683 | 2.2313 | 16942.111 | 16095.0054 | 15773.1053 | 14984.45 | 13486.005 | 12137.4045 | 11530.5343 | 11299.9236 | 10734.9274 | 9661.4347 | 0.0026837 | 1.1706
| Extra-high | 1728 | 251 | 35.6667 | 128.4 | -0.45833 | -1.65 | 1212798.9306 | 26591.512 | Yes | 455.8133 | 187.0522 | -873.9271 | -231.0616 | -8241.1969 | -8241.1969 | 873.9271 | 18350.315 | 31170.066 | 12746924.4199 | 3.5408 | 8050871.6833 | 2.2364 | 16515.2835 | 15689.5194 | 15375.729 | 14606.9425 | 13146.2483 | 11831.6234 | 11240.0423 | 11015.2414 | 10464.4794 | 9418.0314 | 0.0026161 | 1.1732
| Extra-high | 1729 | 252 | 35.1389 | 126.5 | -0.59722 | -2.15 | 1177171.6893 | 35627.2412 | Yes | 442.4233 | 187.0522 | -1138.7535 | -509.278 | -17895.4623 | -17895.4623 | 1138.7535 | 17731.7789 | 40014.5317 | 12746924.4199 | 3.5408 | 8068603.4622 | 2.2413 | 15958.601 | 15160.671 | 14857.4575 | 14114.5847 | 12703.1262 | 11432.8136 | 10861.1729 | 10643.9494 | 10111.752 | 9100.5768 | 0.0025279 | 1.1757
| Extra-high | 1730 | 253 | 34.4722 | 124.1 | -0.68056 | -2.45 | 1132928.0273 | 44243.662 | Yes | 425.795 | 187.0522 | -1297.6493 | -684.8022 | -23606.6525 | -23606.6525 | 1297.6493 | 20637.0096 | 44732.8552 | 12746924.4199 | 3.5408 | 8089240.4718 | 2.247 | 18573.3086 | 17644.6432 | 17291.7503 | 16427.1628 | 14784.4465 | 13306.0019 | 12640.7018 | 12387.8877 | 11768.4934 | 10591.644 | 0.0029421 | 1.1787
| Extra-high | 1731 | 254 | 33.7778 | 121.6 | -0.70833 | -2.55 | 1087742.0247 | 45186.0026 | Yes | 408.8124 | 187.0522 | -1350.6146 | -754.75 | -25493.7766 | -25493.7766 | 1350.6146 | 19692.226 | 45620.7593 | 12746924.4199 | 3.5408 | 8108932.6978 | 2.2525 | 17723.0034 | 16836.8533 | 16500.1162 | 15675.1104 | 14107.5994 | 12696.8394 | 12061.9974 | 11820.7575 | 11229.7196 | 10106.7477 | 0.0028074 | 1.1815
| Extra-high | 1732 | 255 | 33.0556 | 119 | -0.70833 | -2.55 | 1041724.0258 | 46017.9988 | Yes | 391.5172 | 187.0522 | -1350.6146 | -772.0452 | -25520.3823 | -25520.3823 | 1350.6146 | 20497.6166 | 44645.3154 | 12746924.4199 | 3.5408 | 8129430.3144 | 2.2582 | 18447.8549 | 17525.4622 | 17174.9529 | 16316.2053 | 14684.5848 | 13216.1263 | 12555.32 | 12304.2136 | 11689.0029 | 10520.1026 | 0.0029223 | 1.1844
| Extra-high | 1733 | 256 | 32.3611 | 116.5 | -0.68056 | -2.45 | 998413.8768 | 43310.149 | Yes | 375.2397 | 187.0522 | -1297.6493 | -735.3574 | -23796.9827 | -23796.9827 | 1297.6493 | 19513.1663 | 41993.3734 | 12746924.4199 | 3.5408 | 8148943.4807 | 2.2636 | 17561.8497 | 16683.7572 | 16350.082 | 15532.5779 | 13979.3201 | 12581.3881 | 11952.3187 | 11713.2723 | 11127.6087 | 10014.8479 | 0.0027819 | 1.1872
| Extra-high | 1734 | 257 | 31.6944 | 114.1 | -0.65278 | -2.35 | 957701.2333 | 40712.6435 | Yes | 359.9385 | 187.0522 | -1244.684 | -697.6934 | -22113.0047 | -22113.0047 | 1244.684 | 18599.6388 | 39449.5688 | 12746924.4199 | 3.5408 | 8167543.1196 | 2.2688 | 16739.675 | 15902.6912 | 15584.6374 | 14805.4055 | 13324.865 | 11992.3785 | 11392.7595 | 11164.9044 | 10606.6591 | 9545.9932 | 0.0026517 | 1.1898
| Extra-high | 1735 | 258 | 31.0556 | 111.8 | -0.63889 | -2.3 | 919480.1647 | 38221.0686 | Yes | 345.5736 | 187.0522 | -1218.2014 | -685.5756 | -21290.9314 | -21290.9314 | 1218.2014 | 16930.1372 | 37831.9209 | 12746924.4199 | 3.5408 | 8184473.2568 | 2.2735 | 15237.1235 | 14475.2673 | 14185.762 | 13476.4739 | 12128.8265 | 10915.9438 | 10370.1466 | 10162.7437 | 9654.6065 | 8689.1459 | 0.0024137 | 1.1922
| Extra-high | 1736 | 259 | 30.4167 | 109.5 | -0.65278 | -2.35 | 882037.3915 | 37442.7732 | Yes | 331.5013 | 187.0522 | -1244.684 | -726.1306 | -22086.4719 | -22086.4719 | 1244.684 | 15356.3013 | 37859.1392 | 12746924.4199 | 3.5408 | 8199829.5581 | 2.2777 | 13820.6712 | 13129.6376 | 12867.0449 | 12223.6926 | 11001.3234 | 9901.191 | 9406.1315 | 9218.0089 | 8757.1084 | 7881.3976 | 0.0021893 | 1.1944
| Extra-high | 1737 | 260 | 29.75 | 107.1 | -0.65278 | -2.35 | 843796.4609 | 38240.9306 | Yes | 317.129 | 187.0522 | -1244.684 | -740.5029 | -22029.9611 | -22029.9611 | 1244.684 | 16210.9694 | 37029.3498 | 12746924.4199 | 3.5408 | 8216040.5275 | 2.2822 | 14589.8725 | 13860.3788 | 13583.1713 | 12904.0127 | 11613.6114 | 10452.2503 | 9929.6378 | 9731.045 | 9244.4928 | 8320.0435 | 0.0023111 | 1.1967
| Extra-high | 1738 | 261 | 29.1111 | 104.8 | -0.63889 | -2.3 | 807944.1173 | 35852.3437 | Yes | 303.6544 | 187.0522 | -1218.2014 | -727.4949 | -21178.1835 | -21178.1835 | 1218.2014 | 14674.1602 | 35463.196 | 12746924.4199 | 3.5408 | 8230714.6877 | 2.2863 | 13206.7441 | 12546.4069 | 12295.4788 | 11680.7049 | 10512.6344 | 9461.3709 | 8988.3024 | 8808.5363 | 8368.1095 | 7531.2986 | 0.002092 | 1.1988
| Extra-high | 1739 | 262 | 28.4722 | 102.5 | -0.61111 | -2.2 | 772870.069 | 35074.0483 | Yes | 290.4723 | 187.0522 | -1165.2361 | -687.7117 | -19580.6792 | -19580.6792 | 1165.2361 | 15493.3691 | 33176.8615 | 12746924.4199 | 3.5408 | 8246208.0568 | 2.2906 | 13944.0322 | 13246.8306 | 12981.894 | 12332.7993 | 11099.5194 | 9989.5674 | 9490.0891 | 9300.2873 | 8835.2729 | 7951.7456 | 0.0022088 | 1.201
| Extra-high | 1740 | 263 | 27.8889 | 100.4 | -0.54167 | -1.95 | 741525.659 | 31344.41 | Yes | 278.6919 | 187.0522 | -1032.8229 | -567.0788 | -15815.1981 | -15815.1981 | 1032.8229 | 15529.2119 | 28804.2836 | 12746924.4199 | 3.5408 | 8261737.2686 | 2.2949 | 13976.2907 | 13277.4761 | 13011.9266 | 12361.3303 | 11125.1973 | 10012.6775 | 9512.0437 | 9321.8028 | 8855.7126 | 7970.1414 | 0.0022139 | 1.2032
| Extra-high | 1741 | 264 | 27.3889 | 98.6 | -0.44444 | -1.6 | 715175.4333 | 26350.2257 | Yes | 268.7886 | 187.0522 | -847.4444 | -391.6037 | -10725.5904 | -10725.5904 | 847.4444 | 15624.6353 | 23210.5617 | 12746924.4199 | 3.5408 | 8277361.904 | 2.2993 | 14062.1718 | 13359.0632 | 13091.8819 | 12437.2878 | 11193.5591 | 10074.2032 | 9570.493 | 9379.0831 | 8910.129 | 8019.1161 | 0.0022275 | 1.2055
| Extra-high | 1742 | 265 | 27 | 97.2 | -0.375 | -1.35 | 695010.375 | 20165.0583 | Yes | 261.2098 | 187.0522 | -715.0312 | -266.7693 | -7202.7701 | -7202.7701 | 715.0312 | 12962.2882 | 19305.8437 | 12746924.4199 | 3.5408 | 8290324.1921 | 2.3029 | 11666.0594 | 11082.7564 | 10861.1013 | 10318.0462 | 9286.2416 | 8357.6174 | 7939.7365 | 7780.9418 | 7391.8947 | 6652.7053 | 0.001848 | 1.2073
| Extra-high | 1743 | 266 | 26.6389 | 95.9 | -0.33333 | -1.2 | 676543.8838 | 18466.4912 | Yes | 254.2694 | 187.0522 | -635.5833 | -194.2617 | -5174.9162 | -5174.9162 | 635.5833 | 13291.575 | 16931.2338 | 12746924.4199 | 3.5408 | 8303615.7671 | 2.3066 | 11962.4175 | 11364.2966 | 11137.0107 | 10580.1601 | 9522.1441 | 8569.9297 | 8141.4332 | 7978.6046 | 7579.6743 | 6821.7069 | 0.0018949 | 1.2092
| Extra-high | 1744 | 267 | 26.3333 | 94.8 | -0.29167 | -1.05 | 661112.5972 | 15431.2866 | Yes | 248.4698 | 187.0522 | -556.1354 | -120.6134 | -3176.1536 | -3176.1536 | 556.1354 | 12255.1329 | 14644.8993 | 12746924.4199 | 3.5408 | 8315870.9 | 2.31 | 11029.6196 | 10478.1386 | 10268.5759 | 9755.1471 | 8779.6324 | 7901.6691 | 7506.5857 | 7356.454 | 6988.6313 | 6289.7681 | 0.0017472 | 1.211
| Extra-high | 1745 | 268 | 26.0556 | 93.8 | -0.27778 | -1 | 647238.637 | 13873.9603 | Yes | 243.2555 | 187.0522 | -529.6528 | -99.3451 | -2588.4923 | -2588.4923 | 529.6528 | 11285.4679 | 13800.3974 | 12746924.4199 | 3.5408 | 8327156.368 | 2.3131 | 10156.9211 | 9649.0751 | 9456.0936 | 8983.2889 | 8084.96 | 7276.464 | 6912.6408 | 6774.388 | 6435.6686 | 5792.1017 | 0.0016089 | 1.2126
| Extra-high | 1746 | 269 | 25.7778 | 92.8 | -0.27778 | -1 | 633511.8025 | 13726.8345 | Yes | 238.0964 | 187.0522 | -529.6528 | -104.5042 | -2693.885 | -2693.885 | 529.6528 | 11032.9495 | 13653.2716 | 12746924.4199 | 3.5408 | 8338189.3175 | 2.3162 | 9929.6546 | 9433.1718 | 9244.5084 | 8782.283 | 7904.0547 | 7113.6492 | 6757.9668 | 6622.8074 | 6291.667 | 5662.5003 | 0.0015729 | 1.2141
| Extra-high | 1747 | 270 | 25.5 | 91.8 | -0.25 | -0.9 | 619932.0938 | 13579.7087 | Yes | 232.9927 | 187.0522 | -476.6875 | -56.6426 | -1444.3869 | -1444.3869 | 476.6875 | 12135.3219 | 12155.5312 | 12746924.4199 | 3.5408 | 8350324.6393 | 2.3195 | 10921.7897 | 10375.7002 | 10168.1862 | 9659.7769 | 8693.7992 | 7824.4193 | 7433.1983 | 7284.5343 | 6920.3076 | 6228.2769 | 0.0017301 | 1.2159
| Extra-high | 1748 | 271 | 25.2778 | 91 | -0.22222 | -0.8 | 609174.2573 | 10757.8364 | Yes | 228.9495 | 187.0522 | -423.7222 | -7.7205 | -195.1577 | -195.1577 | 423.7222 | 10562.6787 | 10710.7562 | 12746924.4199 | 3.5408 | 8360887.318 | 2.3225 | 9506.4108 | 9031.0903 | 8850.4685 | 8407.9451 | 7567.1506 | 6810.4355 | 6469.9137 | 6340.5155 | 6023.4897 | 5421.1407 | 0.0015059 | 1.2174
| Extra-high | 1749 | 272 | 25.0556 | 90.2 | -0.19444 | -0.7 | 598510.5814 | 10663.6759 | Yes | 224.9417 | 187.0522 | -370.7569 | 41.237 | 1033.215 | 1033.215 | 370.7569 | 11696.8909 | 9289.5212 | 12747957.6349 | 3.5411 | 8372584.209 | 2.3257 | 10527.2018 | 10000.8417 | 9800.8249 | 9310.7836 | 8379.7053 | 7541.7348 | 7164.648 | 7021.3551 | 6670.2873 | 6003.2586 | 0.0016676 | 1.2191
| Extra-high | 1750 | 273 | 24.8889 | 89.6 | -0.15278 | -0.55 | 590574.6173 | 7935.9641 | Yes | 221.9591 | 187.0522 | -291.309 | 117.7023 | 2929.4784 | 2929.4784 | 291.309 | 10865.4426 | 7250.358 | 12750887.1133 | 3.5419 | 8383449.6515 | 2.3287 | 9778.8983 | 9289.9534 | 9104.1543 | 8648.9466 | 7784.0519 | 7005.6467 | 6655.3644 | 6522.2571 | 6196.1443 | 5576.5298 | 0.001549 | 1.2206
| Extra-high | 1751 | 274 | 24.75 | 89.1 | -0.13889 | -0.5 | 584001.7734 | 6572.8438 | Yes | 219.4888 | 187.0522 | -264.8264 | 141.7146 | 3507.436 | 3507.436 | 264.8264 | 10080.2799 | 6554.4531 | 12754394.5494 | 3.5429 | 8393529.9314 | 2.3315 | 9072.2519 | 8618.6393 | 8446.2665 | 8023.9532 | 7221.5579 | 6499.4021 | 6174.432 | 6050.9433 | 5748.3962 | 5173.5565 | 0.0014371 | 1.222
| Extra-high | 1752 | 275 | 24.6111 | 88.6 | -0.13889 | -0.5 | 577465.711 | 6536.0624 | Yes | 217.0323 | 187.0522 | -264.8264 | 139.2581 | 3427.2966 | 3427.2966 | 264.8264 | 9963.359 | 6517.6717 | 12757821.8459 | 3.5438 | 8403493.2904 | 2.3343 | 8967.0231 | 8518.6719 | 8348.2985 | 7930.8836 | 7137.7952 | 6424.0157 | 6102.8149 | 5980.7586 | 5681.7207 | 5113.5486 | 0.0014204 | 1.2235
| Extra-high | 1753 | 276 | 24.4722 | 88.1 | -0.13889 | -0.5 | 570966.4301 | 6499.281 | Yes | 214.5897 | 187.0522 | -264.8264 | 136.8154 | 3348.1778 | 3348.1778 | 264.8264 | 9847.4588 | 6480.8902 | 12761170.0237 | 3.5448 | 8413340.7491 | 2.337 | 8862.7129 | 8419.5772 | 8251.1857 | 7838.6264 | 7054.7638 | 6349.2874 | 6031.823 | 5911.1866 | 5615.6272 | 5054.0645 | 0.0014039 | 1.2249
| Extra-high | 1754 | 277 | 24.3333 | 87.6 | -0.13889 | -0.5 | 564503.9306 | 6462.4995 | Yes | 212.1608 | 187.0522 | -264.8264 | 134.3866 | 3270.0739 | 3270.0739 | 264.8264 | 9732.5734 | 6444.1088 | 12764440.0976 | 3.5457 | 8423073.3225 | 2.3397 | 8759.3161 | 8321.3503 | 8154.9233 | 7747.1771 | 6972.4594 | 6275.2135 | 5961.4528 | 5842.2237 | 5550.1125 | 4995.1013 | 0.0013875 | 1.2262
| Extra-high | 1755 | 278 | 24.1944 | 87.1 | -0.13889 | -0.5 | 558078.2125 | 6425.7181 | Yes | 209.7458 | 187.0522 | -264.8264 | 131.9716 | 3192.9791 | 3192.9791 | 264.8264 | 9618.6972 | 6407.3274 | 12767633.0768 | 3.5466 | 8432692.0197 | 2.3424 | 8656.8275 | 8223.9861 | 8059.5064 | 7656.5311 | 6890.878 | 6201.7902 | 5891.7007 | 5773.8667 | 5485.1733 | 4936.656 | 0.0013713 | 1.2276
| Extra-high | 1756 | 279 | 24.0556 | 86.6 | -0.13889 | -0.5 | 551689.2758 | 6388.9366 | Yes | 207.3446 | 187.0522 | -264.8264 | 129.5704 | 3116.8878 | 3116.8878 | 264.8264 | 9505.8244 | 6370.5459 | 12770749.9645 | 3.5474 | 8442197.8441 | 2.3451 | 8555.242 | 8127.4799 | 7964.9303 | 7566.6837 | 6810.0154 | 6129.0138 | 5822.5631 | 5706.1119 | 5420.8063 | 4878.7257 | 0.0013552 | 1.229
| Extra-high | 1757 | 280 | 23.9167 | 86.1 | -0.15278 | -0.55 | 545337.1207 | 6352.1552 | Yes | 204.9572 | 187.0522 | -291.309 | 100.7004 | 2408.4176 | 2408.4176 | 291.309 | 8760.5727 | 6967.1409 | 12773158.3821 | 3.5481 | 8450958.4169 | 2.3475 | 7884.5155 | 7490.2897 | 7340.4839 | 6973.4597 | 6276.1137 | 5648.5024 | 5366.0772 | 5258.7557 | 4995.8179 | 4496.2361 | 0.001249 | 1.2302
| Extra-high | 1758 | 281 | 23.75 | 85.5 | -0.15278 | -0.55 | 537763.0859 | 7574.0347 | Yes | 202.1106 | 187.0522 | -291.309 | 97.8538 | 2324.0276 | 2324.0276 | 291.309 | 9898.0623 | 6918.5894 | 12775482.4096 | 3.5487 | 8460856.4792 | 2.3502 | 8908.256 | 8462.8432 | 8293.5864 | 7878.9071 | 7091.0164 | 6381.9147 | 6062.819 | 5941.5626 | 5644.4845 | 5080.036 | 0.0014111 | 1.2316
| Extra-high | 1759 | 282 | 23.6111 | 85 | -0.15278 | -0.55 | 531491.8499 | 6271.236 | Yes | 199.7537 | 187.0522 | -291.309 | 95.4968 | 2254.7864 | 2254.7864 | 291.309 | 8526.0224 | 6878.1298 | 12777737.1961 | 3.5494 | 8469382.5016 | 2.3526 | 7673.4202 | 7289.7492 | 7143.9542 | 6786.7565 | 6108.0808 | 5497.2728 | 5222.4091 | 5117.9609 | 4862.0629 | 4375.8566 | 0.0012155 | 1.2329
| Extra-high | 1760 | 283 | 23.4444 | 84.4 | -0.16667 | -0.6 | 524014.9182 | 7476.9317 | Yes | 196.9436 | 187.0522 | -317.7917 | 66.2041 | 1552.1183 | 1552.1183 | 317.7917 | 9029.05 | 7450.4491 | 12779289.3144 | 3.5498 | 8478411.5516 | 2.3551 | 8126.145 | 7719.8378 | 7565.441 | 7187.169 | 6468.4521 | 5821.6069 | 5530.5265 | 5419.916 | 5148.9202 | 4634.0282 | 0.0012872 | 1.2341
| Extra-high | 1761 | 284 | 23.2778 | 83.8 | -0.16667 | -0.6 | 516590.9518 | 7423.9664 | Yes | 194.1534 | 187.0522 | -317.7917 | 63.4139 | 1476.1348 | 1476.1348 | 317.7917 | 8900.1012 | 7397.4838 | 12780765.4492 | 3.5502 | 8487311.6529 | 2.3576 | 8010.0911 | 7609.5866 | 7457.3948 | 7084.5251 | 6376.0726 | 5738.4653 | 5451.5421 | 5342.5112 | 5075.3857 | 4567.8471 | 0.0012688 | 1.2354
| Extra-high | 1762 | 285 | 23.1111 | 83.2 | -0.16667 | -0.6 | 509219.9506 | 7371.0012 | Yes | 191.3831 | 187.0522 | -317.7917 | 60.6436 | 1401.5414 | 1401.5414 | 317.7917 | 8772.5426 | 7344.5185 | 12782166.9906 | 3.5506 | 8496084.1954 | 2.36 | 7895.2883 | 7500.5239 | 7350.5134 | 6982.9878 | 6284.689 | 5656.2201 | 5373.4091 | 5265.9409 | 5002.6439 | 4502.3795 | 0.0012507 | 1.2367
| Extra-high | 1763 | 286 | 22.9444 | 82.6 | -0.16667 | -0.6 | 501901.9147 | 7318.0359 | Yes | 188.6327 | 187.0522 | -317.7917 | 57.8932 | 1328.3282 | 1328.3282 | 317.7917 | 8646.3641 | 7291.5532 | 12783495.3188 | 3.551 | 8504730.5595 | 2.3624 | 7781.7277 | 7392.6413 | 7244.7885 | 6882.549 | 6194.2941 | 5574.8647 | 5296.1215 | 5190.1991 | 4930.6891 | 4437.6202 | 0.0012327 | 1.2379
| Extra-high | 1764 | 287 | 22.7778 | 82 | -0.18056 | -0.65 | 494636.8441 | 7265.0706 | Yes | 185.9023 | 187.0522 | -344.2743 | 28.6801 | 653.2695 | 653.2695 | 344.2743 | 7918.3401 | 7841.8036 | 12784148.5884 | 3.5512 | 8512648.8997 | 2.3646 | 7126.5061 | 6770.1808 | 6634.7772 | 6303.0383 | 5672.7345 | 5105.4611 | 4850.188 | 4753.1842 | 4515.525 | 4063.9725 | 0.0011289 | 1.239
| Extra-high | 1765 | 288 | 22.5833 | 81.3 | -0.22222 | -0.8 | 486227.8707 | 8408.9735 | Yes | 182.7419 | 187.0522 | -423.7222 | -53.9282 | -1217.8782 | -1217.8782 | 423.7222 | 7191.0953 | 9569.0602 | 12784148.5884 | 3.5512 | 8519839.995 | 2.3666 | 6471.9858 | 6148.3865 | 6025.4188 | 5724.1478 | 5151.733 | 4636.5597 | 4404.7318 | 4316.6371 | 4100.8053 | 3690.7247 | 0.0010252 | 1.24
| Extra-high | 1766 | 289 | 22.3333 | 80.4 | -0.30556 | -1.1 | 475522.2639 | 10705.6068 | Yes | 178.7183 | 187.0522 | -582.6181 | -216.8476 | -4842.929 | -4842.929 | 582.6181 | 5862.6778 | 13011.8032 | 12784148.5884 | 3.5512 | 8525702.6728 | 2.3683 | 5276.41 | 5012.5895 | 4912.3377 | 4666.7208 | 4200.0487 | 3780.0439 | 3591.0417 | 3519.2208 | 3343.2598 | 3008.9338 | 0.00083581 | 1.2409
| Extra-high | 1767 | 290 | 21.9722 | 79.1 | -0.41667 | -1.5 | 460268.9995 | 15253.2644 | Yes | 172.9856 | 187.0522 | -794.4792 | -434.4414 | -9545.643 | -9545.643 | 794.4792 | 5707.6213 | 17456.4728 | 12784148.5884 | 3.5512 | 8531410.2941 | 2.3698 | 5136.8592 | 4880.0162 | 4782.4159 | 4543.2951 | 4088.9656 | 3680.069 | 3496.0656 | 3426.1443 | 3254.8371 | 2929.3534 | 0.00081371 | 1.2417
| Extra-high | 1768 | 291 | 21.5 | 77.4 | -0.55556 | -2 | 440697.5938 | 19571.4058 | Yes | 165.63 | 187.0522 | -1059.3056 | -706.6234 | -15192.4037 | -15192.4037 | 1059.3056 | 4379.0021 | 22775.0694 | 12784148.5884 | 3.5512 | 8535789.2962 | 2.3711 | 3941.1019 | 3744.0468 | 3669.1658 | 3485.7075 | 3137.1368 | 2823.4231 | 2682.252 | 2628.6069 | 2497.1766 | 2247.4589 | 0.00062429 | 1.2423
| Extra-high | 1769 | 292 | 20.8611 | 75.1 | -0.70833 | -2.55 | 414895.4116 | 25802.1822 | Yes | 155.9326 | 187.0522 | -1350.6146 | -1007.6298 | -21020.2781 | -21020.2781 | 1350.6146 | 4781.9041 | 28175.3209 | 12784148.5884 | 3.5512 | 8540571.2003 | 2.3724 | 4303.7137 | 4088.528 | 4006.7575 | 3806.4196 | 3425.7776 | 3083.1999 | 2929.0399 | 2870.4591 | 2726.9361 | 2454.2425 | 0.00068173 | 1.243
| Extra-high | 1770 | 293 | 20.0833 | 72.3 | -0.83333 | -3 | 384534.5373 | 30360.8742 | Yes | 144.5219 | 187.0522 | -1588.9583 | -1257.3843 | -25252.4679 | -25252.4679 | 1588.9583 | 5108.4063 | 31911.5799 | 12784148.5884 | 3.5512 | 8545679.6066 | 2.3738 | 4597.5657 | 4367.6874 | 4280.3336 | 4066.317 | 3659.6853 | 3293.7167 | 3129.0309 | 3066.4503 | 2913.1278 | 2621.815 | 0.00072828 | 1.2437
| Extra-high | 1771 | 294 | 19.1944 | 69.1 | -0.88889 | -3.2 | 351248.8028 | 33285.7346 | Yes | 132.0119 | 187.0522 | -1694.8889 | -1375.8248 | -26408.1931 | -26408.1931 | 1694.8889 | 6877.5414 | 32532.4506 | 12784148.5884 | 3.5512 | 8552557.1481 | 2.3757 | 6189.7873 | 5880.2979 | 5762.692 | 5474.5574 | 4927.1016 | 4434.3915 | 4212.6719 | 4128.4185 | 3921.9975 | 3529.7978 | 0.0009805 | 1.2447
| Extra-high | 1772 | 295 | 18.3056 | 65.9 | -0.88889 | -3.2 | 319469.6361 | 31779.1667 | Yes | 120.0681 | 187.0522 | -1694.8889 | -1387.7686 | -25403.8747 | -25403.8747 | 1694.8889 | 6375.292 | 31025.8827 | 12784148.5884 | 3.5512 | 8558932.44 | 2.3775 | 5737.7628 | 5450.8746 | 5341.8571 | 5074.7643 | 4567.2878 | 4110.5591 | 3905.0311 | 3826.9305 | 3635.584 | 3272.0256 | 0.0009089 | 1.2456
| Extra-high | 1773 | 296 | 17.4167 | 62.7 | -0.86111 | -3.1 | 289197.0373 | 30272.5988 | Yes | 108.6906 | 187.0522 | -1641.9236 | -1346.1808 | -23445.9827 | -23445.9827 | 1641.9236 | 6826.6161 | 28596.8362 | 12784148.5884 | 3.5512 | 8565759.0561 | 2.3794 | 6143.9545 | 5836.7568 | 5720.0216 | 5434.0205 | 4890.6185 | 4401.5566 | 4181.4788 | 4097.8492 | 3892.9568 | 3503.6611 | 0.00097324 | 1.2466
| Extra-high | 1774 | 297 | 16.5833 | 59.7 | -0.79167 | -2.85 | 262184.7457 | 27012.2917 | Yes | 98.5384 | 187.0522 | -1509.5104 | -1223.9198 | -20296.6703 | -20296.6703 | 1509.5104 | 6715.6214 | 25032.7144 | 12784148.5884 | 3.5512 | 8572474.6775 | 2.3812 | 6044.0592 | 5741.8563 | 5627.0192 | 5345.6682 | 4811.1014 | 4329.9912 | 4113.4917 | 4031.2218 | 3829.6608 | 3446.6947 | 0.00095742 | 1.2475
| Extra-high | 1775 | 298 | 15.8333 | 57 | -0.70833 | -2.55 | 239005.816 | 23178.9297 | Yes | 89.827 | 187.0522 | -1350.6146 | -1073.7355 | -17000.8114 | -17000.8114 | 1350.6146 | 6178.1183 | 21384.7309 | 12784148.5884 | 3.5512 | 8578652.7958 | 2.383 | 5560.3065 | 5282.2912 | 5176.6453 | 4917.8131 | 4426.0318 | 3983.4286 | 3784.2572 | 3708.572 | 3523.1434 | 3170.8291 | 0.00088079 | 1.2484
| Extra-high | 1776 | 299 | 15.1667 | 54.6 | -0.66667 | -2.4 | 219302.7326 | 19703.0833 | Yes | 82.4218 | 187.0522 | -1271.1667 | -1001.6927 | -15192.3387 | -15192.3387 | 1271.1667 | 4510.7446 | 19279.3611 | 12784148.5884 | 3.5512 | 8583163.5404 | 2.3842 | 4059.6701 | 3856.6866 | 3779.5529 | 3590.5753 | 3231.5177 | 2908.366 | 2762.9477 | 2707.6887 | 2572.3043 | 2315.0738 | 0.00064308 | 1.2491
| Extra-high | 1777 | 300 | 14.5 | 52.2 | -0.68056 | -2.45 | 200447.0938 | 18855.6389 | Yes | 75.3352 | 187.0522 | -1297.6493 | -1035.2619 | -15011.2979 | -15011.2979 | 1297.6493 | 3844.3409 | 18815.9149 | 12784148.5884 | 3.5512 | 8587007.8814 | 2.3853 | 3459.9068 | 3286.9115 | 3221.1733 | 3060.1146 | 2754.1031 | 2478.6928 | 2354.7582 | 2307.663 | 2192.2799 | 1973.0519 | 0.00054807 | 1.2496
| Extra-high | 1778 | 301 | 13.8056 | 49.7 | -0.75 | -2.7 | 181706.9486 | 18740.1452 | Yes | 68.292 | 187.0522 | -1430.0625 | -1174.7183 | -16217.6393 | -16217.6393 | 1430.0625 | 2522.5059 | 19742.8073 | 12784148.5884 | 3.5512 | 8589530.3872 | 2.386 | 2270.2553 | 2156.7425 | 2113.6077 | 2007.9273 | 1807.1345 | 1626.4211 | 1545.1 | 1514.198 | 1438.4881 | 1294.6393 | 0.00035962 | 1.25
| Extra-high | 1779 | 302 | 13 | 46.8 | -0.86111 | -3.1 | 161120.375 | 20586.5736 | Yes | 60.5548 | 187.0522 | -1641.9236 | -1394.3166 | -18126.1161 | -18126.1161 | 1641.9236 | 2460.4575 | 21345.0069 | 12784148.5884 | 3.5512 | 8591990.8447 | 2.3867 | 2214.4117 | 2103.6911 | 2061.6173 | 1958.5365 | 1762.6828 | 1586.4145 | 1507.0938 | 1476.9519 | 1403.1043 | 1262.7939 | 0.00035078 | 1.2503
| Extra-high | 1780 | 303 | 12.0833 | 43.5 | -0.95833 | -3.45 | 139199.3707 | 21921.0043 | Yes | 52.3161 | 187.0522 | -1827.3021 | -1587.9338 | -19187.5334 | -19187.5334 | 1827.3021 | 2733.471 | 22079.9002 | 12784148.5884 | 3.5512 | 8594724.3157 | 2.3874 | 2460.1239 | 2337.1177 | 2290.3753 | 2175.8566 | 1958.2709 | 1762.4438 | 1674.3216 | 1640.8352 | 1558.7934 | 1402.9141 | 0.0003897 | 1.2507
| Extra-high | 1781 | 304 | 11.0833 | 39.9 | -0.98611 | -3.55 | 117112.8498 | 22086.5208 | Yes | 44.0152 | 187.0522 | -1880.2674 | -1649.2 | -18278.6331 | -18278.6331 | 1880.2674 | 3807.8877 | 20839.6299 | 12784148.5884 | 3.5512 | 8598532.2034 | 2.3885 | 3427.099 | 3255.744 | 3190.6291 | 3031.0977 | 2727.9879 | 2455.1891 | 2332.4297 | 2285.7811 | 2171.492 | 1954.3428 | 0.00054287 | 1.2513
| Extra-high | 1782 | 305 | 10.1111 | 36.4 | -0.93056 | -3.35 | 97467.8812 | 19644.9687 | Yes | 36.6319 | 187.0522 | -1774.3368 | -1550.6527 | -15678.8218 | -15678.8218 | 1774.3368 | 3966.1468 | 17940.5166 | 12784148.5884 | 3.5512 | 8602498.3502 | 2.3896 | 3569.5322 | 3391.0555 | 3323.2344 | 3157.0727 | 2841.3654 | 2557.2289 | 2429.3675 | 2380.7801 | 2261.7411 | 2035.567 | 0.00056544 | 1.2518
| Extra-high | 1783 | 306 | 9.2222 | 33.2 | -0.81944 | -2.95 | 81083.9552 | 16383.9259 | Yes | 30.4743 | 187.0522 | -1562.4757 | -1344.9493 | -12403.421 | -12403.421 | 1562.4757 | 3980.5049 | 14409.4981 | 12784148.5884 | 3.5512 | 8606478.8552 | 2.3907 | 3582.4545 | 3403.3317 | 3335.2651 | 3168.5018 | 2851.6517 | 2566.4865 | 2438.1622 | 2389.3989 | 2269.929 | 2042.9361 | 0.00056748 | 1.2524
| Extra-high | 1784 | 307 | 8.4722 | 30.5 | -0.68056 | -2.45 | 68431.8745 | 12652.0807 | Yes | 25.7192 | 187.0522 | -1297.6493 | -1084.878 | -9191.3273 | -9191.3273 | 1297.6493 | 3460.7534 | 10993.9733 | 12784148.5884 | 3.5512 | 8609939.6086 | 2.3916 | 3114.6781 | 2958.9442 | 2899.7653 | 2754.777 | 2479.2993 | 2231.3694 | 2119.8009 | 2077.4049 | 1973.5347 | 1776.1812 | 0.00049338 | 1.2529
| Extra-high | 1785 | 308 | 7.8611 | 28.3 | -0.58333 | -2.1 | 58915.7796 | 9516.0949 | Yes | 22.1427 | 187.0522 | -1112.2708 | -903.076 | -7099.1807 | -7099.1807 | 1112.2708 | 2416.9142 | 8743.6846 | 12784148.5884 | 3.5512 | 8612356.5228 | 2.3923 | 2175.2227 | 2066.4616 | 2025.1324 | 1923.8758 | 1731.4882 | 1558.3394 | 1480.4224 | 1450.8139 | 1378.2732 | 1240.4459 | 0.00034457 | 1.2532
| Extra-high | 1786 | 309 | 7.3056 | 26.3 | -0.54167 | -1.95 | 50882.7125 | 8033.0671 | Yes | 19.1235 | 187.0522 | -1032.8229 | -826.6472 | -6039.117 | -6039.117 | 1032.8229 | 1993.9501 | 7545.3452 | 12784148.5884 | 3.5512 | 8614350.4729 | 2.3929 | 1794.5551 | 1704.8274 | 1670.7308 | 1587.1943 | 1428.4748 | 1285.6274 | 1221.346 | 1196.9191 | 1137.0731 | 1023.3658 | 0.00028427 | 1.2535
| Extra-high | 1787 | 310 | 6.7778 | 24.4 | -0.52778 | -1.9 | 43796.3997 | 7086.3128 | Yes | 16.4603 | 187.0522 | -1006.3403 | -802.8278 | -5441.3887 | -5441.3887 | 1006.3403 | 1644.9241 | 6820.7508 | 12784148.5884 | 3.5512 | 8615995.3969 | 2.3933 | 1480.4317 | 1406.4101 | 1378.2819 | 1309.3678 | 1178.431 | 1060.5879 | 1007.5585 | 987.4073 | 938.037 | 844.2333 | 0.00023451 | 1.2538
| Extra-high | 1788 | 311 | 6.25 | 22.5 | -0.54167 | -1.95 | 37241.2109 | 6555.1888 | Yes | 13.9966 | 187.0522 | -1032.8229 | -831.7742 | -5198.5885 | -5198.5885 | 1032.8229 | 1356.6003 | 6455.1432 | 12784148.5884 | 3.5512 | 8617351.9972 | 2.3937 | 1220.9402 | 1159.8932 | 1136.6954 | 1079.8606 | 971.8745 | 874.6871 | 830.9527 | 814.3337 | 773.617 | 696.2553 | 0.0001934 | 1.2539
| Extra-high | 1789 | 312 | 5.6944 | 20.5 | -0.59722 | -2.15 | 30914.8028 | 6326.4082 | Yes | 11.6189 | 187.0522 | -1138.7535 | -940.0824 | -5353.247 | -5353.247 | 1138.7535 | 973.1611 | 6484.5684 | 12784148.5884 | 3.5512 | 8618325.1583 | 2.394 | 875.845 | 832.0528 | 815.4117 | 774.6411 | 697.177 | 627.4593 | 596.0864 | 584.1646 | 554.9564 | 499.4608 | 0.00013874 | 1.2541
| Extra-high | 1790 | 313 | 5.0556 | 18.2 | -0.69444 | -2.5 | 24366.9703 | 6547.8325 | Yes | 9.158 | 187.0522 | -1324.1319 | -1127.9218 | -5702.2713 | -5702.2713 | 1324.1319 | 845.5612 | 6694.2226 | 12784148.5884 | 3.5512 | 8619170.7195 | 2.3942 | 761.0051 | 722.9548 | 708.4957 | 673.0709 | 605.7638 | 545.1875 | 517.9281 | 507.5695 | 482.1911 | 433.9719 | 0.00012055 | 1.2542
| Extra-high | 1791 | 314 | 4.3056 | 15.5 | -0.81944 | -2.95 | 17673.4833 | 6693.487 | Yes | 6.6423 | 187.0522 | -1562.4757 | -1368.7812 | -5893.3635 | -5893.3635 | 1562.4757 | 800.1235 | 6727.3259 | 12784148.5884 | 3.5512 | 8619970.8431 | 2.3944 | 720.1112 | 684.1056 | 670.4235 | 636.9023 | 573.2121 | 515.8909 | 490.0963 | 480.2944 | 456.2797 | 410.6517 | 0.00011407 | 1.2543
| Extra-high | 1792 | 315 | 3.4167 | 12.3 | -0.94444 | -3.4 | 11129.329 | 6544.1543 | Yes | 4.1828 | 187.0522 | -1800.8194 | -1609.5845 | -5499.4136 | -5499.4136 | 1800.8194 | 1044.7407 | 6152.7998 | 12784148.5884 | 3.5512 | 8621015.5838 | 2.3947 | 940.2666 | 893.2533 | 875.3882 | 831.6188 | 748.457 | 673.6113 | 639.9307 | 627.1321 | 595.7755 | 536.1979 | 0.00014894 | 1.2545
| Extra-high | 1793 | 316 | 2.4167 | 8.7 | -0.98611 | -3.55 | 5567.9748 | 5561.3542 | Yes | 2.0926 | 187.0522 | -1880.2674 | -1691.1225 | -4086.8795 | -4086.8795 | 1880.2674 | 1474.4747 | 4543.9795 | 12784148.5884 | 3.5512 | 8622490.0585 | 2.3951 | 1327.0272 | 1260.6759 | 1235.4623 | 1173.6892 | 1056.3203 | 950.6883 | 903.1539 | 885.0908 | 840.8362 | 756.7526 | 0.00021021 | 1.2547
| Extra-high | 1794 | 317 | 1.4444 | 5.2 | -1.2083 | -4.35 | 1989.1404 | 3578.8344 | Yes | 0.74759 | 187.0522 | -2303.9896 | -2116.1898 | -3056.7186 | -3056.7186 | 2303.9896 | 522.1158 | 3327.985 | 12784148.5884 | 3.5512 | 8623012.1742 | 2.3953 | 469.9042 | 446.409 | 437.4808 | 415.6068 | 374.0461 | 336.6415 | 319.8094 | 313.4132 | 297.7426 | 267.9683 | 7.4436e-05 | 1.2548
| Extra-high | 1795 | 318 | 0 | 0 | -0.72222 | -2.6 | 0 | 1989.1404 | Yes | 0 | 187.0522 | -1377.0972 | -1190.045 | 0 | 0 | 1377.0972 | 1989.1404 | 0 | 12784148.5884 | 3.5512 | 8625001.3147 | 2.3958 | 1790.2264 | 1700.7151 | 1666.7008 | 1583.3657 | 1425.0292 | 1282.5262 | 1218.3999 | 1194.0319 | 1134.3303 | 1020.8973 | 0.00028358 | 1.255
| Extra-high | 1796 | 319 | 0 | 0 | 0 | 0 | 0 | 0 | No | 0 | 187.0522 | 0 | 187.0522 | 0 | 0 | 0 | 0 | 0 | 12784148.5884 | 3.5512 | 8625001.3147 | 2.3958 | 0 | 0 | 0 | 0 | 0 | 0 | 0 | 0 | 0 | 0 | 0 | 1.255
| Extra-high | 1797 | 320 | 0 | 0 | 0 | 0 | 0 | 0 | No | 0 | 187.0522 | 0 | 187.0522 | 0 | 0 | 0 | 0 | 0 | 12784148.5884 | 3.5512 | 8625001.3147 | 2.3958 | 0 | 0 | 0 | 0 | 0 | 0 | 0 | 0 | 0 | 0 | 0 | 1.255
| Extra-high | 1798 | 321 | 0 | 0 | 0 | 0 | 0 | 0 | No | 0 | 187.0522 | 0 | 187.0522 | 0 | 0 | 0 | 0 | 0 | 12784148.5884 | 3.5512 | 8625001.3147 | 2.3958 | 0 | 0 | 0 | 0 | 0 | 0 | 0 | 0 | 0 | 0 | 0 | 1.255
| Extra-high | 1799 | 322 | 0 | 0 | 0 | 0 | 0 | 0 | No | 0 | 187.0522 | 0 | 187.0522 | 0 | 0 | 0 | 0 | 0 | 12784148.5884 | 3.5512 | 8625001.3147 | 2.3958 | 0 | 0 | 0 | 0 | 0 | 0 | 0 | 0 | 0 | 0 | 0 | 1.255
| Extra-high | 1800 | 323 | 0 | 0 | 0 | 0 | 0 | 0 | No | 0 | 187.0522 | 0 | 187.0522 | 0 | 0 | 0 | 0 | 0 | 12784148.5884 | 3.5512 | 8625001.3147 | 2.3958 | 0 | 0 | 0 | 0 | 0 | 0 | 0 | 0 | 0 | 0 | 0 | 1.255