## Sheet1
SuperFlow SF-110 Test Data
| Test Description: | [7 empty] | Test Number
| Head Description: | [7 empty] | Serial Number
| Intake Valve: | [7 empty] | Valve Seat Angle |  |  | Degrees
| Intake Port: | [7 empty] | Port Volume |  |  | cc
| Radiused Inlet: | [7 empty] | Port Length |  |  | m
| Exhaust Valve: | [7 empty] | Exhaust Seat Angle |  |  | Degrees
| Intake Manifold: | [7 empty] | Runner Length |  |  | m
| Cylinder Bore: | [7 empty] | Stroke |  |  | mm
| Test Operator: | [7 empty] | Head Porter
Test Setup Data
|  | Diameter |  | Stem |  | Lift Increments |  | Effective Area |  | Leakage |  | Seat Width
| Intake Valve | 35 | mm | 5.5 | mm | 1.75 | mm |  | sq.cm | 0 | litres/sec |  | mm
| Exhaust Valve | 30 | mm | 5.5 | mm | 1.5 | mm |  | sq.cm | 0 | litres/sec |  | mm
| Valve Lift/Diameter (L/D) Ratio | 0.05 | 0.1 | 0.15 | 0.2 | 0.25 | 0.3 | 0.35 | 0.4 | 0.45 | 0.5
| A. Intake Valve Lift (mm) | 1.75 | 3.5 | 5.25 | 7 | 8.75 | 10.5 | 12.25 | 14 | 15.75 | 17.5
| B. Exhaust Valve Lift (mm) | 1.5 | 3 | 4.5 | 6 | 7.5 | 9 | 10.5 | 12 | 13.5 | 15
| Range | 1 | 2 | 3 | 4 | 5 | 6
| E. Intake | 16.5 | 33.2 | 69.7 | 138.2 | 207.8 | 279.5
| F. Exhaust | 19.5 | 37.1 | 75 | 148.5 | 219.6 | 284.6
Intake Valve Test Data
1 | Test Number | 1 | 2 | 3 | 4 | 5 | 6 | 7 | 8 | 9 | 10 | 11
2 | Test Pressure | 25 | 25 | 25 | 25 | 25 | 25 | 25 | 25 | 25
3 | Valve Lift (A) | 1.75 | 3.5 | 5.25 | 7 | 8.75 | 10.5 | 12.25 | 14 | 15.2
4 | Flow Range (1-6) | 2 | 3 | 4 | 4 | 4 | 4 | 4 | 4 | 4
5 | Flow Scale Reading (%) | 82 | 75 | 51 | 62 | 68 | 73 | 76 | 77 | 78.5
6 | Flow Scale (5./100) | 0.82 | 0.75 | 0.51 | 0.62 | 0.68 | 0.73 | 0.76 | 0.77 | 0.785
7 | Raw Test Flow l/s (6. x E) | 27.224 | 52.275 | 70.482 | 85.684 | 93.976 | 100.886 | 105.032 | 106.414 | 108.487
8 | Leakage (l/s) | 0 | 0 | 0 | 0 | 0 | 0 | 0 | 0 | 0
9 | Test Flow (l/s) (7-8) | 27.224 | 52.275 | 70.482 | 85.684 | 93.976 | 100.886 | 105.032 | 106.414 | 108.487
10 | Test Flow (l/s/sq cm)
|  |  | Average Flow |  | l/s |  |  |  | Maximum Flow |  | l/s
Exhaust Valve Test Data
1 | Test Number | 1 | 2 | 3 | 4 | 5 | 6 | 7 | 8 | 9 | 10 | 11
2 | Test Pressure | 25 | 25 | 25 | 25 | 25 | 25 | 25 | 25 | 25 | 25 | 25
3 | Valve Lift (A) | 1.5 | 3 | 4.5 | 6 | 7.5 | 9 | 10.5 | 10.9 | 13.5 | 15
4 | Flow Range (1-6) | 1 | 3 | 3 | 3 | 3 | 3 | 4 | 4
5 | Flow Scale Reading (%) | 93 | 51 | 73 | 83 | 89 | 92.5 | 49 | 49
6 | Flow Scale (5./100) | 0.93 | 0.51 | 0.73 | 0.83 | 0.89 | 0.925 | 0.49 | 0.49
7 | Raw Test Flow l/s (6. xF.) | 18.135 | 38.25 | 54.75 | 62.25 | 66.75 | 69.375 | 72.765 | 72.765
8 | Leakage (l/s) | 0 | 0 | 0 | 0 | 0 | 0 | 0 | 0 | 0 | 0 | 0
9 | Test Flow (l/s) (7-8) | 18.135 | 38.25 | 54.75 | 62.25 | 66.75 | 69.375 | 72.765 | 72.765
10 | Test Flow (l/s/sq cm)
|  |  | Average Flow |  | l/s |  |  |  | Maximum Flow |  | l/s
|  |  | Estimated KW/Cylinder: |  |  |  |  | Exhaust/Intake flow ratio:
|  |  | Exhaust valve dia./bore ratio: |  |  |  |  | Speed for peak power: |  | l/min
|  | 2: Intake valve dia./bore ratio:; Exhaust Valve Test Data 7: Best intake runner lengths: | cm
Note on J15: [Threaded comment] Your version of Excel allows you to read this threaded comment; however, any edits to it will get removed if the file is opened in a newer version of Excel. Learn more: https://go.microsoft.com/fwlink/?linkid=870924 Comment: 0.785(DH2 –DS2)