## Question 1
Bethany Gayle 2229727
Question 1a:
Final Velocity (v) | 66.66 | m/s | Time | Velocity | Question 1c:
Initial Velocity (u) | 0 | m/s | 0 | 0
Distance (s) | 400 | m | 1 | 5.5544
|  |  | 2 | 11.1089
Acceleration (a) | 5.5544 | m/s2 | 3 | 16.6633
Time (t) | 12.0012 | s | 4 | 22.2178
Distance (s) | 400 | m | 5 | 27.7722
|  |  | 6 | 33.3267
|  |  | 7 | 38.8811
Question 1b: |  |  | 8 | 44.4356
User input of accelaration (a) | 6 | m/s2 | 9 | 49.99
|  |  | 10 | 55.5444
Time (t) | 11.11 | impossible!the race cannot accelarate this quickly ! | 11 | 61.0989
Distance (s) | 370.2963 |  | 12 | 66.6533
Note on F4: [Threaded comment] Your version of Excel allows you to read this threaded comment; however, any edits to it will get removed if the file is opened in a newer version of Excel. Learn more: https://go.microsoft.com/fwlink/?linkid=870924 Comment: V = v0 + a*t Where: V = final velocity V0 = initial velocity (which is 0m/s) A = acceleration (5.55m/s2 in this case) T = time
Note on B7: [Threaded comment] Your version of Excel allows you to read this threaded comment; however, any edits to it will get removed if the file is opened in a newer version of Excel. Learn more: https://go.microsoft.com/fwlink/?linkid=870924 Comment: The Formula calculates the acceleration the given distance, initial velocity, and final velocity. The formula for calculating acceleration is based on the equation: A = (v2 - u2) / (2s) Where a is the acceleration, v is the final velocity, u is the initial velocity and s is the distance travelled.
Note on B8: [Threaded comment] Your version of Excel allows you to read this threaded comment; however, any edits to it will get removed if the file is opened in a newer version of Excel. Learn more: https://go.microsoft.com/fwlink/?linkid=870924 Comment: The formula calculates time based on the calculation final velocity v - initial velocity u / the acceleration a.
Note on B9: [Threaded comment] Your version of Excel allows you to read this threaded comment; however, any edits to it will get removed if the file is opened in a newer version of Excel. Learn more: https://go.microsoft.com/fwlink/?linkid=870924 Comment: This formula calculation is based on the distance required for a race car to reach a top speed of 240 km/h (or 66.66m/s) with an acceleration of 5.55m/s2. It uses the formula s=(v^2-u^2/(2a)
Note on B13: [Threaded comment] Your version of Excel allows you to read this threaded comment; however, any edits to it will get removed if the file is opened in a newer version of Excel. Learn more: https://go.microsoft.com/fwlink/?linkid=870924 Comment: Data validation rule between 1 to 10
Note on C15: [Threaded comment] Your version of Excel allows you to read this threaded comment; however, any edits to it will get removed if the file is opened in a newer version of Excel. Learn more: https://go.microsoft.com/fwlink/?linkid=870924 Comment: Using the IF function, The statement returned is dependant on the value of time in cell B14.
Note on B16: [Threaded comment] Your version of Excel allows you to read this threaded comment; however, any edits to it will get removed if the file is opened in a newer version of Excel. Learn more: https://go.microsoft.com/fwlink/?linkid=870924 Comment: This formula is the calculation of the distance required for a race car to reach top speed of 240km/h (or 66.66m/s with an acceleration of 5.55m. It uses formula s= (v^2 - u^2) /(2a). If the user puts acceleration in B12 it will calculate the distance required to reach 240km/h or 66.66m/s.

## Question 2
Sample | Actual size | Technician A | Technician B | Technician C
1 | 0.7 | 1.5 | 1 | 1.4
2 | 2.1 | 1.8 | 2 | 2.5
3 | 1.1 | 2 | 2 | 1.6
4 | 1.6 | 0.8 | 2 | 1.6
5 | 2.7 | 3 | 3.5 | 3
6 | 0.55 | 1.2 | 1 | 1
7 | 0.27 | 1.2 | 1 | 0.7
8 | 0.4 | 0.5 | 1 | 0.9
9 | 6 | 5.5 | 6.5 | 6.2
10 | 1.12 | 0.5 | 1.5 | 1.4
11 | 1.3 | 2.1 | 1.5 | 1.7
12 | 0.98 | 1 | 1 | 1.3
13 | 1.15 | 1.8 | 1.5 | 1.6
14 | 0.52 | 1.5 | 1 | 1
15 | 1.8 | 2 | 2.5 | 2.1
16 | 7.5 | 6 | 8 | 7
17 | 0.28 | 1 | 1 | 0.8
18 | 0.5 | 0.9 | 1.2 | 0.8
19 | 4.9 | 4.5 | 5.5 | 4.9
20 | 0.25 | 0.5 | 1 | 0.5
Mean | 1.786 | 1.965 | 2.285 | 2.1
Minimum | 0.25 | 0.5 | 1 | 0.5
Maximum | 7.5 | 6 | 8 | 7
Range | 7.25 | 5.5 | 7 | 6.5
Standard deviation | 2.0273 | 1.6017 | 2.0361 | 1.8342
Percentage Error |  | 114.2857 | 42.8571 | 100
Technician A performed the best, with the smallest range of measurements (5.5 mm) and a mean of 1.97 mm, which is very close to the overall mean of 1.79 mm. This indicates that their measurements were generally accurate and consistent.
Technician B performed the worst, with the largest range of measurements (7.0 mm) and a mean of 2.29 mm, which is significantly higher than the overall mean. This suggests that their measurements were less accurate and consistent than the other technicians
In terms of similarities/differences between the operators, all three technicians had some measurements that were both above and below the actual sizes, indicating that there may be some inconsistency in the measurement process
Technician a is more consistent than Technician B or C as the Standard Deviation of the measurements are closer to the mean of the measurments
Note on B28: [Threaded comment] Your version of Excel allows you to read this threaded comment; however, any edits to it will get removed if the file is opened in a newer version of Excel. Learn more: https://go.microsoft.com/fwlink/?linkid=870924 Comment: The standard deviation of the actual sizes is 2.05. The standard deviation of the measurements recorded by Technician A is 1.61, by Technician B is 2.07, and by Technician C is 1.84. This suggests that the measurements recorded by Technician B have the highest variability, while those recorded by Technician A have the lowest variability. The standard deviation is a measure of the amount of variation or dispersion of a set of values. Using The Excel Formula For Standard deviation to generate this calculation
Note on B29: [Threaded comment] Your version of Excel allows you to read this threaded comment; however, any edits to it will get removed if the file is opened in a newer version of Excel. Learn more: https://go.microsoft.com/fwlink/?linkid=870924 Comment: Based on the given data, the mean actual size of the samples is 1.79. Using this as a reference, we can calculate the percent error for each technician by subtracting their recorded measurement from the actual size, dividing the result by the actual size, and then multiplying by 100.