## Main Spreadsheet
vehicles with a ratio of rated power in W / kerb mass in kg > 34
For further requirements/recommendations see table "Explanations"
Phase | Total elapsed time | Phase elapsed time | WLTC class 3, version 5, vehicle speed | WLTC class 3, version 5, acceleration | WLTC class 3, version 5, vehicle speed | Acceleration Resistance | Rolling Resistance | Aerodynmaic Resistance | Tractive Force | Power Requirment | Vehicle Braking | Tractive Power | Braking Power | Cumulative Tractive Power | Cumulative Braking Power
Phase | s | s | km/h | m/s² | m/s | N | N | N | N | kW | Yes or No | kW | kW | kW | kW
Low | 0 | 0 | 0 | 0 | 0 | 0 | 185.9976 | 0 | 185.9976 | 0 | No | 0 | 0 | 0 | 0
Low | 1 | 1 | 0 | 0 | 0 | 0 | 185.9976 | 0 | 185.9976 | 0 | No | 0 | 0 | 0 | 0
Low | 2 | 2 | 0 | 0 | 0 | 0 | 185.9976 | 0 | 185.9976 | 0 | No | 0 | 0 | 0 | 0
Low | 3 | 3 | 0 | 0 | 0 | 0 | 185.9976 | 0 | 185.9976 | 0 | No | 0 | 0 | 0 | 0
Low | 4 | 4 | 0 | 0 | 0 | 0 | 185.9976 | 0 | 185.9976 | 0 | No | 0 | 0 | 0 | 0
Low | 5 | 5 | 0 | 0 | 0 | 0 | 185.9976 | 0 | 185.9976 | 0 | No | 0 | 0 | 0 | 0
Low | 6 | 6 | 0 | 0 | 0 | 0 | 185.9976 | 0 | 185.9976 | 0 | No | 0 | 0 | 0 | 0
Low | 7 | 7 | 0 | 0 | 0 | 0 | 185.9976 | 0 | 185.9976 | 0 | No | 0 | 0 | 0 | 0
Low | 8 | 8 | 0 | 0 | 0 | 0 | 185.9976 | 0 | 185.9976 | 0 | No | 0 | 0 | 0 | 0
Low | 9 | 9 | 0 | 0 | 0 | 0 | 185.9976 | 0 | 185.9976 | 0 | No | 0 | 0 | 0 | 0
Low | 10 | 10 | 0 | 0 | 0 | 0 | 185.9976 | 0 | 185.9976 | 0 | No | 0 | 0 | 0 | 0
Low | 11 | 11 | 0 | 0.027778 | 0 | 43.8889 | 185.9976 | 0 | 229.8865 | 0 | No | 0 | 0 | 0 | 0
Low | 12 | 12 | 0.2 | 0.23611 | 0.055556 | 373.0556 | 186.0079 | 0.0013288 | 559.0648 | 0.031059 | No | 0.031059 | 0 | 8.6275e-06 | 0
Low | 13 | 13 | 1.7 | 0.72222 | 0.47222 | 1141.1111 | 186.0854 | 0.096005 | 1327.2925 | 0.62678 | No | 0.62678 | 0 | 0.00018273 | 0
Low | 14 | 14 | 5.4 | 1.1389 | 1.5 | 1799.4444 | 186.2766 | 0.96868 | 1986.6897 | 2.98 | No | 2.98 | 0 | 0.0010105 | 0
Low | 15 | 15 | 9.9 | 1.0694 | 2.75 | 1689.7222 | 186.5091 | 3.2559 | 1879.4872 | 5.1686 | No | 5.1686 | 0 | 0.0024462 | 0
Low | 16 | 16 | 13.1 | 0.97222 | 3.6389 | 1536.1111 | 186.6744 | 5.7008 | 1728.4864 | 6.2898 | No | 6.2898 | 0 | 0.0041934 | 0
Low | 17 | 17 | 16.9 | 1.1944 | 4.6944 | 1887.2222 | 186.8708 | 9.4879 | 2083.5808 | 9.7813 | No | 9.7813 | 0 | 0.0069104 | 0
Low | 18 | 18 | 21.7 | 1.2639 | 6.0278 | 1996.9444 | 187.1188 | 15.6428 | 2199.706 | 13.2593 | No | 13.2593 | 0 | 0.010594 | 0
Low | 19 | 19 | 26 | 0.80556 | 7.2222 | 1272.7778 | 187.3409 | 22.4565 | 1482.5752 | 10.7075 | No | 10.7075 | 0 | 0.013568 | 0
Low | 20 | 20 | 27.5 | 0.29167 | 7.6389 | 460.8333 | 187.4184 | 25.1223 | 673.3741 | 5.1438 | No | 5.1438 | 0 | 0.014997 | 0
Low | 21 | 21 | 28.1 | 0.11111 | 7.8056 | 175.5556 | 187.4494 | 26.2305 | 389.2355 | 3.0382 | No | 3.0382 | 0 | 0.015841 | 0
Low | 22 | 22 | 28.3 | 0.097222 | 7.8611 | 153.6111 | 187.4597 | 26.6053 | 367.6761 | 2.8903 | No | 2.8903 | 0 | 0.016644 | 0
Low | 23 | 23 | 28.8 | 0.11111 | 8 | 175.5556 | 187.4856 | 27.5537 | 390.5948 | 3.1248 | No | 3.1248 | 0 | 0.017512 | 0
Low | 24 | 24 | 29.1 | 0.27778 | 8.0833 | 438.8889 | 187.5011 | 28.1307 | 654.5207 | 5.2907 | No | 5.2907 | 0 | 0.018981 | 0
Low | 25 | 25 | 30.8 | 0.38889 | 8.5556 | 614.4444 | 187.5889 | 31.5135 | 833.5468 | 7.1315 | No | 7.1315 | 0 | 0.020962 | 0
Low | 26 | 26 | 31.9 | 0.45833 | 8.8611 | 724.1667 | 187.6457 | 33.8046 | 945.617 | 8.3792 | No | 8.3792 | 0 | 0.02329 | 0
Low | 27 | 27 | 34.1 | 0.65278 | 9.4722 | 1031.3889 | 187.7594 | 38.6281 | 1257.7764 | 11.9139 | No | 11.9139 | 0 | 0.026599 | 0
Low | 28 | 28 | 36.6 | 0.69444 | 10.1667 | 1097.2222 | 187.8886 | 44.4997 | 1329.6105 | 13.5177 | No | 13.5177 | 0 | 0.030354 | 0
Low | 29 | 29 | 39.1 | 0.65278 | 10.8611 | 1031.3889 | 188.0177 | 50.7865 | 1270.1931 | 13.7957 | No | 13.7957 | 0 | 0.034186 | 0
Low | 30 | 30 | 41.3 | 0.47222 | 11.4722 | 746.1111 | 188.1314 | 56.6624 | 990.9049 | 11.3679 | No | 11.3679 | 0 | 0.037344 | 0
Low | 31 | 31 | 42.5 | 0.27778 | 11.8056 | 438.8889 | 188.1934 | 60.0029 | 687.0852 | 8.1114 | No | 8.1114 | 0 | 0.039597 | 0
Low | 32 | 32 | 43.3 | 0.19444 | 12.0278 | 307.2222 | 188.2347 | 62.2831 | 557.7401 | 6.7084 | No | 6.7084 | 0 | 0.041461 | 0
Low | 33 | 33 | 43.9 | 0.15278 | 12.1944 | 241.3889 | 188.2657 | 64.0212 | 493.6758 | 6.0201 | No | 6.0201 | 0 | 0.043133 | 0
Low | 34 | 34 | 44.4 | 0.083333 | 12.3333 | 131.6667 | 188.2916 | 65.4878 | 385.4461 | 4.7538 | No | 4.7538 | 0 | 0.044453 | 0
Low | 35 | 35 | 44.5 | -0.027778 | 12.3611 | -43.8889 | 188.2967 | 65.7831 | 210.191 | 2.5982 | Yes | 2.5982 | 0 | 0.045175 | 0
Low | 36 | 36 | 44.2 | -0.25 | 12.2778 | -395 | 188.2812 | 64.8992 | -141.8196 | -1.7412 | Yes | 0 | 1.7412 | 0.045175 | 0.00048367
Low | 37 | 37 | 42.7 | -0.59722 | 11.8611 | -943.6111 | 188.2037 | 60.569 | -694.8384 | -8.2416 | Yes | 0 | 8.2416 | 0.045175 | 0.002773
Low | 38 | 38 | 39.9 | -0.79167 | 11.0833 | -1250.8333 | 188.0591 | 52.886 | -1009.8883 | -11.1929 | Yes | 0 | 11.1929 | 0.045175 | 0.0058821
Low | 39 | 39 | 37 | -0.73611 | 10.2778 | -1163.0556 | 187.9092 | 45.4777 | -929.6687 | -9.5549 | Yes | 0 | 9.5549 | 0.045175 | 0.0085363
Low | 40 | 40 | 34.6 | -0.65278 | 9.6111 | -1031.3889 | 187.7852 | 39.7692 | -803.8344 | -7.7257 | Yes | 0 | 7.7257 | 0.045175 | 0.010682
Low | 41 | 41 | 32.3 | -0.77778 | 8.9722 | -1228.8889 | 187.6664 | 34.6577 | -1006.5648 | -9.0311 | Yes | 0 | 9.0311 | 0.045175 | 0.013191
Low | 42 | 42 | 29 | -1 | 8.0556 | -1580 | 187.4959 | 27.9377 | -1364.5664 | -10.9923 | Yes | 0 | 10.9923 | 0.045175 | 0.016244
Low | 43 | 43 | 25.1 | -0.94444 | 6.9722 | -1492.2222 | 187.2944 | 20.9287 | -1283.9991 | -8.9523 | Yes | 0 | 8.9523 | 0.045175 | 0.018731
Low | 44 | 44 | 22.2 | -0.58333 | 6.1667 | -921.6667 | 187.1446 | 16.372 | -718.1501 | -4.4286 | Yes | 0 | 4.4286 | 0.045175 | 0.019961
Low | 45 | 45 | 20.9 | -0.25 | 5.8056 | -395 | 187.0774 | 14.5107 | -193.4119 | -1.1229 | Yes | 0 | 1.1229 | 0.045175 | 0.020273
Low | 46 | 46 | 20.4 | -0.19444 | 5.6667 | -307.2222 | 187.0516 | 13.8247 | -106.346 | -0.60263 | Yes | 0 | 0.60263 | 0.045175 | 0.020441
Low | 47 | 47 | 19.5 | -0.27778 | 5.4167 | -438.8889 | 187.0051 | 12.6318 | -239.252 | -1.2959 | Yes | 0 | 1.2959 | 0.045175 | 0.020801
Low | 48 | 48 | 18.4 | -0.23611 | 5.1111 | -373.0556 | 186.9483 | 11.2468 | -174.8605 | -0.89373 | Yes | 0 | 0.89373 | 0.045175 | 0.021049
Low | 49 | 49 | 17.8 | -0.083333 | 4.9444 | -131.6667 | 186.9173 | 10.5253 | 65.7759 | 0.32523 | Yes | 0.32523 | 0 | 0.045265 | 0.021049
Low | 50 | 50 | 17.8 | -0.055556 | 4.9444 | -87.7778 | 186.9173 | 10.5253 | 109.6648 | 0.54223 | Yes | 0.54223 | 0 | 0.045416 | 0.021049
Low | 51 | 51 | 17.4 | -0.29167 | 4.8333 | -460.8333 | 186.8966 | 10.0576 | -263.8792 | -1.2754 | Yes | 0 | 1.2754 | 0.045416 | 0.021403
Low | 52 | 52 | 15.7 | -0.59722 | 4.3611 | -943.6111 | 186.8088 | 8.1883 | -748.6141 | -3.2648 | Yes | 0 | 3.2648 | 0.045416 | 0.02231
Low | 53 | 53 | 13.1 | -0.5 | 3.6389 | -790 | 186.6744 | 5.7008 | -597.6248 | -2.1747 | Yes | 0 | 2.1747 | 0.045416 | 0.022914
Low | 54 | 54 | 12.1 | -0.15278 | 3.3611 | -241.3889 | 186.6228 | 4.8637 | -49.9024 | -0.16773 | Yes | 0 | 0.16773 | 0.045416 | 0.022961
Low | 55 | 55 | 12 | -0.013889 | 3.3333 | -21.9444 | 186.6176 | 4.7836 | 169.4568 | 0.56486 | Yes | 0.56486 | 0 | 0.045573 | 0.022961
Low | 56 | 56 | 12 | 0 | 3.3333 | 0 | 186.6176 | 4.7836 | 191.4012 | 0.638 | No | 0.638 | 0 | 0.04575 | 0.022961
Low | 57 | 57 | 12 | 0.041667 | 3.3333 | 65.8333 | 186.6176 | 4.7836 | 257.2346 | 0.85745 | No | 0.85745 | 0 | 0.045988 | 0.022961
Low | 58 | 58 | 12.3 | 0.083333 | 3.4167 | 131.6667 | 186.6331 | 5.0258 | 323.3256 | 1.1047 | No | 1.1047 | 0 | 0.046295 | 0.022961
Low | 59 | 59 | 12.6 | 0.33333 | 3.5 | 526.6667 | 186.6486 | 5.2739 | 718.5892 | 2.5151 | No | 2.5151 | 0 | 0.046994 | 0.022961
Low | 60 | 60 | 14.7 | 0.375 | 4.0833 | 592.5 | 186.7571 | 7.1784 | 786.4355 | 3.2113 | No | 3.2113 | 0 | 0.047886 | 0.022961
Low | 61 | 61 | 15.3 | 0.16667 | 4.25 | 263.3333 | 186.7881 | 7.7764 | 457.8978 | 1.9461 | No | 1.9461 | 0 | 0.048426 | 0.022961
Low | 62 | 62 | 15.9 | 0.125 | 4.4167 | 197.5 | 186.8191 | 8.3983 | 392.7173 | 1.7345 | No | 1.7345 | 0 | 0.048908 | 0.022961
Low | 63 | 63 | 16.2 | 0.16667 | 4.5 | 263.3333 | 186.8346 | 8.7182 | 458.8861 | 2.065 | No | 2.065 | 0 | 0.049482 | 0.022961
Low | 64 | 64 | 17.1 | 0.22222 | 4.75 | 351.1111 | 186.8811 | 9.7137 | 547.7059 | 2.6016 | No | 2.6016 | 0 | 0.050204 | 0.022961
Low | 65 | 65 | 17.8 | 0.13889 | 4.9444 | 219.4444 | 186.9173 | 10.5253 | 416.887 | 2.0613 | No | 2.0613 | 0 | 0.050777 | 0.022961
Low | 66 | 66 | 18.1 | 0.083333 | 5.0278 | 131.6667 | 186.9328 | 10.8831 | 329.4825 | 1.6566 | No | 1.6566 | 0 | 0.051237 | 0.022961
Low | 67 | 67 | 18.4 | 0.30556 | 5.1111 | 482.7778 | 186.9483 | 11.2468 | 680.9729 | 3.4805 | No | 3.4805 | 0 | 0.052204 | 0.022961
Low | 68 | 68 | 20.3 | 0.66667 | 5.6389 | 1053.3333 | 187.0464 | 13.6895 | 1254.0692 | 7.0716 | No | 7.0716 | 0 | 0.054168 | 0.022961
Low | 69 | 69 | 23.2 | 0.86111 | 6.4444 | 1360.5556 | 187.1963 | 17.8801 | 1565.6319 | 10.0896 | No | 10.0896 | 0 | 0.056971 | 0.022961
Low | 70 | 70 | 26.5 | 0.91667 | 7.3611 | 1448.3333 | 187.3667 | 23.3285 | 1659.0286 | 12.2123 | No | 12.2123 | 0 | 0.060363 | 0.022961
Low | 71 | 71 | 29.8 | 0.84722 | 8.2778 | 1338.6111 | 187.5372 | 29.5003 | 1555.6487 | 12.8773 | No | 12.8773 | 0 | 0.06394 | 0.022961
Low | 72 | 72 | 32.6 | 0.63889 | 9.0556 | 1009.4444 | 187.6819 | 35.3045 | 1232.4308 | 11.1603 | No | 11.1603 | 0 | 0.06704 | 0.022961
Low | 73 | 73 | 34.4 | 0.40278 | 9.5556 | 636.3889 | 187.7749 | 39.3108 | 863.4746 | 8.251 | No | 8.251 | 0 | 0.069332 | 0.022961
Low | 74 | 74 | 35.5 | 0.27778 | 9.8611 | 438.8889 | 187.8317 | 41.865 | 668.5857 | 6.593 | No | 6.593 | 0 | 0.071164 | 0.022961
Low | 75 | 75 | 36.4 | 0.26389 | 10.1111 | 416.9444 | 187.8782 | 44.0147 | 648.8374 | 6.5605 | No | 6.5605 | 0 | 0.072986 | 0.022961
Low | 76 | 76 | 37.4 | 0.29167 | 10.3889 | 460.8333 | 187.9299 | 46.4663 | 695.2295 | 7.2227 | No | 7.2227 | 0 | 0.074992 | 0.022961
Low | 77 | 77 | 38.5 | 0.26389 | 10.6944 | 416.9444 | 187.9867 | 49.2398 | 654.171 | 6.996 | No | 6.996 | 0 | 0.076936 | 0.022961
Low | 78 | 78 | 39.3 | 0.13889 | 10.9167 | 219.4444 | 188.0281 | 51.3074 | 458.7799 | 5.0083 | No | 5.0083 | 0 | 0.078327 | 0.022961
Low | 79 | 79 | 39.5 | -0.041667 | 10.9722 | -65.8333 | 188.0384 | 51.8309 | 174.036 | 1.9096 | Yes | 1.9096 | 0 | 0.078857 | 0.022961
Low | 80 | 80 | 39 | -0.13889 | 10.8333 | -219.4444 | 188.0126 | 50.527 | 19.0952 | 0.20686 | Yes | 0.20686 | 0 | 0.078915 | 0.022961
Low | 81 | 81 | 38.5 | -0.23611 | 10.6944 | -373.0556 | 187.9867 | 49.2398 | -135.829 | -1.4526 | Yes | 0 | 1.4526 | 0.078915 | 0.023364
Low | 82 | 82 | 37.3 | -0.20833 | 10.3611 | -329.1667 | 187.9247 | 46.2181 | -95.0238 | -0.98455 | Yes | 0 | 0.98455 | 0.078915 | 0.023638
Low | 83 | 83 | 37 | -0.083333 | 10.2778 | -131.6667 | 187.9092 | 45.4777 | 101.7202 | 1.0455 | Yes | 1.0455 | 0 | 0.079205 | 0.023638
Low | 84 | 84 | 36.7 | -0.15278 | 10.1944 | -241.3889 | 187.8937 | 44.7432 | -8.752 | -0.089222 | Yes | 0 | 0.089222 | 0.079205 | 0.023662
Low | 85 | 85 | 35.9 | -0.19444 | 9.9722 | -307.2222 | 187.8524 | 42.8138 | -76.556 | -0.76343 | Yes | 0 | 0.76343 | 0.079205 | 0.023875
Low | 86 | 86 | 35.3 | -0.18056 | 9.8056 | -285.2778 | 187.8214 | 41.3946 | -56.0617 | -0.54972 | Yes | 0 | 0.54972 | 0.079205 | 0.024027
Low | 87 | 87 | 34.6 | -0.15278 | 9.6111 | -241.3889 | 187.7852 | 39.7692 | -13.8344 | -0.13296 | Yes | 0 | 0.13296 | 0.079205 | 0.024064
Low | 88 | 88 | 34.2 | -0.375 | 9.5 | -592.5 | 187.7646 | 38.855 | -365.8804 | -3.4759 | Yes | 0 | 3.4759 | 0.079205 | 0.02503
Low | 89 | 89 | 31.9 | -0.95833 | 8.8611 | -1514.1667 | 187.6457 | 33.8046 | -1292.7163 | -11.4549 | Yes | 0 | 11.4549 | 0.079205 | 0.028212
Low | 90 | 90 | 27.3 | -1.375 | 7.5833 | -2172.5 | 187.4081 | 24.7582 | -1960.3337 | -14.8659 | Yes | 0 | 14.8659 | 0.079205 | 0.032341
Low | 91 | 91 | 22 | -1.4306 | 6.1111 | -2260.2778 | 187.1343 | 16.0783 | -2057.0652 | -12.571 | Yes | 0 | 12.571 | 0.079205 | 0.035833
Low | 92 | 92 | 17 | -1.0833 | 4.7222 | -1711.6667 | 186.8759 | 9.6005 | -1515.1903 | -7.1551 | Yes | 0 | 7.1551 | 0.079205 | 0.03782
Low | 93 | 93 | 14.2 | -0.69444 | 3.9444 | -1097.2222 | 186.7313 | 6.6984 | -903.7926 | -3.565 | Yes | 0 | 3.565 | 0.079205 | 0.038811
Low | 94 | 94 | 12 | -0.70833 | 3.3333 | -1119.1667 | 186.6176 | 4.7836 | -927.7654 | -3.0926 | Yes | 0 | 3.0926 | 0.079205 | 0.03967
Low | 95 | 95 | 9.1 | -0.86111 | 2.5278 | -1360.5556 | 186.4678 | 2.7509 | -1171.3369 | -2.9609 | Yes | 0 | 2.9609 | 0.079205 | 0.040492
Low | 96 | 96 | 5.8 | -0.76389 | 1.6111 | -1206.9444 | 186.2973 | 1.1175 | -1019.5297 | -1.6426 | Yes | 0 | 1.6426 | 0.079205 | 0.040949
Low | 97 | 97 | 3.6 | -0.5 | 1 | -790 | 186.1836 | 0.43053 | -603.3859 | -0.60339 | Yes | 0 | 0.60339 | 0.079205 | 0.041116
Low | 98 | 98 | 2.2 | -0.5 | 0.61111 | -790 | 186.1113 | 0.16078 | -603.728 | -0.36894 | Yes | 0 | 0.36894 | 0.079205 | 0.041219
Low | 99 | 99 | 0 | -0.30556 | 0 | -482.7778 | 185.9976 | 0 | -296.7802 | 0 | Yes | 0 | 0 | 0.079205 | 0.041219
Low | 100 | 100 | 0 | 0 | 0 | 0 | 185.9976 | 0 | 185.9976 | 0 | No | 0 | 0 | 0.079205 | 0.041219
Low | 101 | 101 | 0 | 0 | 0 | 0 | 185.9976 | 0 | 185.9976 | 0 | No | 0 | 0 | 0.079205 | 0.041219
Low | 102 | 102 | 0 | 0 | 0 | 0 | 185.9976 | 0 | 185.9976 | 0 | No | 0 | 0 | 0.079205 | 0.041219
Low | 103 | 103 | 0 | 0 | 0 | 0 | 185.9976 | 0 | 185.9976 | 0 | No | 0 | 0 | 0.079205 | 0.041219
Low | 104 | 104 | 0 | 0 | 0 | 0 | 185.9976 | 0 | 185.9976 | 0 | No | 0 | 0 | 0.079205 | 0.041219
Low | 105 | 105 | 0 | 0 | 0 | 0 | 185.9976 | 0 | 185.9976 | 0 | No | 0 | 0 | 0.079205 | 0.041219
Low | 106 | 106 | 0 | 0 | 0 | 0 | 185.9976 | 0 | 185.9976 | 0 | No | 0 | 0 | 0.079205 | 0.041219
Low | 107 | 107 | 0 | 0 | 0 | 0 | 185.9976 | 0 | 185.9976 | 0 | No | 0 | 0 | 0.079205 | 0.041219
Low | 108 | 108 | 0 | 0 | 0 | 0 | 185.9976 | 0 | 185.9976 | 0 | No | 0 | 0 | 0.079205 | 0.041219
Low | 109 | 109 | 0 | 0 | 0 | 0 | 185.9976 | 0 | 185.9976 | 0 | No | 0 | 0 | 0.079205 | 0.041219
Low | 110 | 110 | 0 | 0 | 0 | 0 | 185.9976 | 0 | 185.9976 | 0 | No | 0 | 0 | 0.079205 | 0.041219
Low | 111 | 111 | 0 | 0 | 0 | 0 | 185.9976 | 0 | 185.9976 | 0 | No | 0 | 0 | 0.079205 | 0.041219
Low | 112 | 112 | 0 | 0 | 0 | 0 | 185.9976 | 0 | 185.9976 | 0 | No | 0 | 0 | 0.079205 | 0.041219
Low | 113 | 113 | 0 | 0 | 0 | 0 | 185.9976 | 0 | 185.9976 | 0 | No | 0 | 0 | 0.079205 | 0.041219
Low | 114 | 114 | 0 | 0 | 0 | 0 | 185.9976 | 0 | 185.9976 | 0 | No | 0 | 0 | 0.079205 | 0.041219
Low | 115 | 115 | 0 | 0 | 0 | 0 | 185.9976 | 0 | 185.9976 | 0 | No | 0 | 0 | 0.079205 | 0.041219
Low | 116 | 116 | 0 | 0 | 0 | 0 | 185.9976 | 0 | 185.9976 | 0 | No | 0 | 0 | 0.079205 | 0.041219
Low | 117 | 117 | 0 | 0 | 0 | 0 | 185.9976 | 0 | 185.9976 | 0 | No | 0 | 0 | 0.079205 | 0.041219
Low | 118 | 118 | 0 | 0 | 0 | 0 | 185.9976 | 0 | 185.9976 | 0 | No | 0 | 0 | 0.079205 | 0.041219
Low | 119 | 119 | 0 | 0 | 0 | 0 | 185.9976 | 0 | 185.9976 | 0 | No | 0 | 0 | 0.079205 | 0.041219
Low | 120 | 120 | 0 | 0 | 0 | 0 | 185.9976 | 0 | 185.9976 | 0 | No | 0 | 0 | 0.079205 | 0.041219
Low | 121 | 121 | 0 | 0 | 0 | 0 | 185.9976 | 0 | 185.9976 | 0 | No | 0 | 0 | 0.079205 | 0.041219
Low | 122 | 122 | 0 | 0 | 0 | 0 | 185.9976 | 0 | 185.9976 | 0 | No | 0 | 0 | 0.079205 | 0.041219
Low | 123 | 123 | 0 | 0 | 0 | 0 | 185.9976 | 0 | 185.9976 | 0 | No | 0 | 0 | 0.079205 | 0.041219
Low | 124 | 124 | 0 | 0 | 0 | 0 | 185.9976 | 0 | 185.9976 | 0 | No | 0 | 0 | 0.079205 | 0.041219
Low | 125 | 125 | 0 | 0 | 0 | 0 | 185.9976 | 0 | 185.9976 | 0 | No | 0 | 0 | 0.079205 | 0.041219
Low | 126 | 126 | 0 | 0 | 0 | 0 | 185.9976 | 0 | 185.9976 | 0 | No | 0 | 0 | 0.079205 | 0.041219
Low | 127 | 127 | 0 | 0 | 0 | 0 | 185.9976 | 0 | 185.9976 | 0 | No | 0 | 0 | 0.079205 | 0.041219
Low | 128 | 128 | 0 | 0 | 0 | 0 | 185.9976 | 0 | 185.9976 | 0 | No | 0 | 0 | 0.079205 | 0.041219
Low | 129 | 129 | 0 | 0 | 0 | 0 | 185.9976 | 0 | 185.9976 | 0 | No | 0 | 0 | 0.079205 | 0.041219
Low | 130 | 130 | 0 | 0 | 0 | 0 | 185.9976 | 0 | 185.9976 | 0 | No | 0 | 0 | 0.079205 | 0.041219
Low | 131 | 131 | 0 | 0 | 0 | 0 | 185.9976 | 0 | 185.9976 | 0 | No | 0 | 0 | 0.079205 | 0.041219
Low | 132 | 132 | 0 | 0 | 0 | 0 | 185.9976 | 0 | 185.9976 | 0 | No | 0 | 0 | 0.079205 | 0.041219
Low | 133 | 133 | 0 | 0 | 0 | 0 | 185.9976 | 0 | 185.9976 | 0 | No | 0 | 0 | 0.079205 | 0.041219
Low | 134 | 134 | 0 | 0 | 0 | 0 | 185.9976 | 0 | 185.9976 | 0 | No | 0 | 0 | 0.079205 | 0.041219
Low | 135 | 135 | 0 | 0 | 0 | 0 | 185.9976 | 0 | 185.9976 | 0 | No | 0 | 0 | 0.079205 | 0.041219
Low | 136 | 136 | 0 | 0 | 0 | 0 | 185.9976 | 0 | 185.9976 | 0 | No | 0 | 0 | 0.079205 | 0.041219
Low | 137 | 137 | 0 | 0.027778 | 0 | 43.8889 | 185.9976 | 0 | 229.8865 | 0 | No | 0 | 0 | 0.079205 | 0.041219
Low | 138 | 138 | 0.2 | 0.26389 | 0.055556 | 416.9444 | 186.0079 | 0.0013288 | 602.9537 | 0.033497 | No | 0.033497 | 0 | 0.079215 | 0.041219
Low | 139 | 139 | 1.9 | 0.81944 | 0.52778 | 1294.7222 | 186.0958 | 0.11992 | 1480.9379 | 0.78161 | No | 0.78161 | 0 | 0.079432 | 0.041219
Low | 140 | 140 | 6.1 | 1.3611 | 1.6944 | 2150.5556 | 186.3128 | 1.2361 | 2338.1044 | 3.9618 | No | 3.9618 | 0 | 0.080532 | 0.041219
Low | 141 | 141 | 11.7 | 1.4306 | 3.25 | 2260.2778 | 186.6021 | 4.5474 | 2451.4273 | 7.9671 | No | 7.9671 | 0 | 0.082745 | 0.041219
Low | 142 | 142 | 16.4 | 1 | 4.5556 | 1580 | 186.8449 | 8.9347 | 1775.7797 | 8.0897 | No | 8.0897 | 0 | 0.084992 | 0.041219
Low | 143 | 143 | 18.9 | 0.48611 | 5.25 | 768.0556 | 186.9741 | 11.8664 | 966.896 | 5.0762 | No | 5.0762 | 0 | 0.086402 | 0.041219
Low | 144 | 144 | 19.9 | 0.26389 | 5.5278 | 416.9444 | 187.0258 | 13.1553 | 617.1255 | 3.4113 | No | 3.4113 | 0 | 0.08735 | 0.041219
Low | 145 | 145 | 20.8 | 0.40278 | 5.7778 | 636.3889 | 187.0723 | 14.3721 | 837.8333 | 4.8408 | No | 4.8408 | 0 | 0.088695 | 0.041219
Low | 146 | 146 | 22.8 | 0.63889 | 6.3333 | 1009.4444 | 187.1756 | 17.2689 | 1213.8889 | 7.688 | No | 7.688 | 0 | 0.09083 | 0.041219
Low | 147 | 147 | 25.4 | 0.68056 | 7.0556 | 1075.2778 | 187.3099 | 21.432 | 1284.0197 | 9.0595 | No | 9.0595 | 0 | 0.093347 | 0.041219
Low | 148 | 148 | 27.7 | 0.52778 | 7.6944 | 833.8889 | 187.4287 | 25.4891 | 1046.8067 | 8.0546 | No | 8.0546 | 0 | 0.095584 | 0.041219
Low | 149 | 149 | 29.2 | 0.29167 | 8.1111 | 460.8333 | 187.5062 | 28.3244 | 676.664 | 5.4885 | No | 5.4885 | 0 | 0.097109 | 0.041219
Low | 150 | 150 | 29.8 | 0.027778 | 8.2778 | 43.8889 | 187.5372 | 29.5003 | 260.9265 | 2.1599 | No | 2.1599 | 0 | 0.097709 | 0.041219
Low | 151 | 151 | 29.4 | -0.36111 | 8.1667 | -570.5556 | 187.5166 | 28.7137 | -354.3253 | -2.8937 | Yes | 0 | 2.8937 | 0.097709 | 0.042022
Low | 152 | 152 | 27.2 | -0.94444 | 7.5556 | -1492.2222 | 187.4029 | 24.5772 | -1280.2421 | -9.6729 | Yes | 0 | 9.6729 | 0.097709 | 0.044709
Low | 153 | 153 | 22.6 | -1.375 | 6.2778 | -2172.5 | 187.1653 | 16.9673 | -1968.3675 | -12.357 | Yes | 0 | 12.357 | 0.097709 | 0.048142
Low | 154 | 154 | 17.3 | -1.2917 | 4.8056 | -2040.8333 | 186.8914 | 9.9423 | -1843.9996 | -8.8614 | Yes | 0 | 8.8614 | 0.097709 | 0.050603
Low | 155 | 155 | 13.3 | -0.73611 | 3.6944 | -1163.0556 | 186.6848 | 5.8762 | -970.4946 | -3.5854 | Yes | 0 | 3.5854 | 0.097709 | 0.051599
Low | 156 | 156 | 12 | -0.097222 | 3.3333 | -153.6111 | 186.6176 | 4.7836 | 37.7901 | 0.12597 | Yes | 0.12597 | 0 | 0.097744 | 0.051599
Low | 157 | 157 | 12.6 | 0.29167 | 3.5 | 460.8333 | 186.6486 | 5.2739 | 652.7559 | 2.2846 | No | 2.2846 | 0 | 0.098378 | 0.051599
Low | 158 | 158 | 14.1 | 0.63889 | 3.9167 | 1009.4444 | 186.7261 | 6.6044 | 1202.7749 | 4.7109 | No | 4.7109 | 0 | 0.099687 | 0.051599
Low | 159 | 159 | 17.2 | 0.83333 | 4.7778 | 1316.6667 | 186.8863 | 9.8277 | 1513.3806 | 7.2306 | No | 7.2306 | 0 | 0.1017 | 0.051599
Low | 160 | 160 | 20.1 | 0.86111 | 5.5833 | 1360.5556 | 187.0361 | 13.4211 | 1561.0127 | 8.7157 | No | 8.7157 | 0 | 0.10412 | 0.051599
Low | 161 | 161 | 23.4 | 0.75 | 6.5 | 1185 | 187.2066 | 18.1897 | 1390.3963 | 9.0376 | No | 9.0376 | 0 | 0.10663 | 0.051599
Low | 162 | 162 | 25.5 | 0.58333 | 7.0833 | 921.6667 | 187.3151 | 21.6011 | 1130.5828 | 8.0083 | No | 8.0083 | 0 | 0.10885 | 0.051599
Low | 163 | 163 | 27.6 | 0.55556 | 7.6667 | 877.7778 | 187.4236 | 25.3054 | 1090.5067 | 8.3606 | No | 8.3606 | 0 | 0.11117 | 0.051599
Low | 164 | 164 | 29.5 | 0.48611 | 8.1944 | 768.0556 | 187.5217 | 28.9094 | 984.4867 | 8.0673 | No | 8.0673 | 0 | 0.11341 | 0.051599
Low | 165 | 165 | 31.1 | 0.36111 | 8.6389 | 570.5556 | 187.6044 | 32.1303 | 790.2903 | 6.8272 | No | 6.8272 | 0 | 0.11531 | 0.051599
Low | 166 | 166 | 32.1 | 0.29167 | 8.9167 | 460.8333 | 187.6561 | 34.2298 | 682.7192 | 6.0876 | No | 6.0876 | 0 | 0.117 | 0.051599
Low | 167 | 167 | 33.2 | 0.43056 | 9.2222 | 680.2778 | 187.7129 | 36.616 | 904.6067 | 8.3425 | No | 8.3425 | 0 | 0.11932 | 0.051599
Low | 168 | 168 | 35.2 | 0.55556 | 9.7778 | 877.7778 | 187.8162 | 41.1604 | 1106.7545 | 10.8216 | No | 10.8216 | 0 | 0.12233 | 0.051599
Low | 169 | 169 | 37.2 | 0.38889 | 10.3333 | 614.4444 | 187.9196 | 45.9706 | 848.3347 | 8.7661 | No | 8.7661 | 0 | 0.12476 | 0.051599
Low | 170 | 170 | 38 | 0.027778 | 10.5556 | 43.8889 | 187.9609 | 47.9691 | 279.8189 | 2.9536 | No | 2.9536 | 0 | 0.12558 | 0.051599
Low | 171 | 171 | 37.4 | -0.40278 | 10.3889 | -636.3889 | 187.9299 | 46.4663 | -401.9927 | -4.1763 | Yes | 0 | 4.1763 | 0.12558 | 0.052759
Low | 172 | 172 | 35.1 | -0.88889 | 9.75 | -1404.4444 | 187.8111 | 40.9269 | -1175.7065 | -11.4631 | Yes | 0 | 11.4631 | 0.12558 | 0.055944
Low | 173 | 173 | 31 | -1.1111 | 8.6111 | -1755.5556 | 187.5992 | 31.9241 | -1536.0323 | -13.2269 | Yes | 0 | 13.2269 | 0.12558 | 0.059618
Low | 174 | 174 | 27.1 | -0.79167 | 7.5278 | -1250.8333 | 187.3977 | 24.3968 | -1039.0388 | -7.8217 | Yes | 0 | 7.8217 | 0.12558 | 0.06179
Low | 175 | 175 | 25.3 | -0.27778 | 7.0278 | -438.8889 | 187.3047 | 21.2635 | -230.3206 | -1.6186 | Yes | 0 | 1.6186 | 0.12558 | 0.06224
Low | 176 | 176 | 25.1 | 0.083333 | 6.9722 | 131.6667 | 187.2944 | 20.9287 | 339.8898 | 2.3698 | No | 2.3698 | 0 | 0.12624 | 0.06224
Low | 177 | 177 | 25.9 | 0.375 | 7.1944 | 592.5 | 187.3357 | 22.2841 | 802.1198 | 5.7708 | No | 5.7708 | 0 | 0.12784 | 0.06224
Low | 178 | 178 | 27.8 | 0.45833 | 7.7222 | 724.1667 | 187.4339 | 25.6734 | 937.274 | 7.2378 | No | 7.2378 | 0 | 0.12985 | 0.06224
Low | 179 | 179 | 29.2 | 0.25 | 8.1111 | 395 | 187.5062 | 28.3244 | 610.8306 | 4.9545 | No | 4.9545 | 0 | 0.13123 | 0.06224
Low | 180 | 180 | 29.6 | 0.041667 | 8.2222 | 65.8333 | 187.5269 | 29.1057 | 282.4659 | 2.3225 | No | 2.3225 | 0 | 0.13187 | 0.06224
Low | 181 | 181 | 29.5 | -0.055556 | 8.1944 | -87.7778 | 187.5217 | 28.9094 | 128.6533 | 1.0542 | Yes | 1.0542 | 0 | 0.13217 | 0.06224
Low | 182 | 182 | 29.2 | -0.16667 | 8.1111 | -263.3333 | 187.5062 | 28.3244 | -47.5027 | -0.3853 | Yes | 0 | 0.3853 | 0.13217 | 0.062347
Low | 183 | 183 | 28.3 | -0.43056 | 7.8611 | -680.2778 | 187.4597 | 26.6053 | -466.2128 | -3.665 | Yes | 0 | 3.665 | 0.13217 | 0.063365
Low | 184 | 184 | 26.1 | -0.65278 | 7.25 | -1031.3889 | 187.3461 | 22.6295 | -821.4133 | -5.9552 | Yes | 0 | 5.9552 | 0.13217 | 0.065019
Low | 185 | 185 | 23.6 | -0.70833 | 6.5556 | -1119.1667 | 187.2169 | 18.502 | -913.4478 | -5.9882 | Yes | 0 | 5.9882 | 0.13217 | 0.066683
Low | 186 | 186 | 21 | -0.65278 | 5.8333 | -1031.3889 | 187.0826 | 14.6499 | -829.6565 | -4.8397 | Yes | 0 | 4.8397 | 0.13217 | 0.068027
Low | 187 | 187 | 18.9 | -0.54167 | 5.25 | -855.8333 | 186.9741 | 11.8664 | -656.9929 | -3.4492 | Yes | 0 | 3.4492 | 0.13217 | 0.068985
Low | 188 | 188 | 17.1 | -0.44444 | 4.75 | -702.2222 | 186.8811 | 9.7137 | -505.6274 | -2.4017 | Yes | 0 | 2.4017 | 0.13217 | 0.069652
Low | 189 | 189 | 15.7 | -0.36111 | 4.3611 | -570.5556 | 186.8088 | 8.1883 | -375.5585 | -1.6379 | Yes | 0 | 1.6379 | 0.13217 | 0.070107
Low | 190 | 190 | 14.5 | -0.27778 | 4.0278 | -438.8889 | 186.7468 | 6.9844 | -245.1577 | -0.98744 | Yes | 0 | 0.98744 | 0.13217 | 0.070382
Low | 191 | 191 | 13.7 | -0.22222 | 3.8056 | -351.1111 | 186.7054 | 6.235 | -158.1707 | -0.60193 | Yes | 0 | 0.60193 | 0.13217 | 0.070549
Low | 192 | 192 | 12.9 | -0.16667 | 3.5833 | -263.3333 | 186.6641 | 5.5281 | -71.1412 | -0.25492 | Yes | 0 | 0.25492 | 0.13217 | 0.07062
Low | 193 | 193 | 12.5 | -0.097222 | 3.4722 | -153.6111 | 186.6434 | 5.1906 | 38.2229 | 0.13272 | Yes | 0.13272 | 0 | 0.1322 | 0.07062
Low | 194 | 194 | 12.2 | -0.069444 | 3.3889 | -109.7222 | 186.6279 | 4.9444 | 81.8501 | 0.27738 | Yes | 0.27738 | 0 | 0.13228 | 0.07062
Low | 195 | 195 | 12 | -0.027778 | 3.3333 | -43.8889 | 186.6176 | 4.7836 | 147.5123 | 0.49171 | Yes | 0.49171 | 0 | 0.13242 | 0.07062
Low | 196 | 196 | 12 | 0 | 3.3333 | 0 | 186.6176 | 4.7836 | 191.4012 | 0.638 | No | 0.638 | 0 | 0.13259 | 0.07062
Low | 197 | 197 | 12 | 0 | 3.3333 | 0 | 186.6176 | 4.7836 | 191.4012 | 0.638 | No | 0.638 | 0 | 0.13277 | 0.07062
Low | 198 | 198 | 12 | 0.069444 | 3.3333 | 109.7222 | 186.6176 | 4.7836 | 301.1234 | 1.0037 | No | 1.0037 | 0 | 0.13305 | 0.07062
Low | 199 | 199 | 12.5 | 0.13889 | 3.4722 | 219.4444 | 186.6434 | 5.1906 | 411.2784 | 1.4281 | No | 1.4281 | 0 | 0.13345 | 0.07062
Low | 200 | 200 | 13 | 0.20833 | 3.6111 | 329.1667 | 186.6693 | 5.6141 | 521.45 | 1.883 | No | 1.883 | 0 | 0.13397 | 0.07062
Low | 201 | 201 | 14 | 0.27778 | 3.8889 | 438.8889 | 186.7209 | 6.511 | 632.1209 | 2.4582 | No | 2.4582 | 0 | 0.13465 | 0.07062
Low | 202 | 202 | 15 | 0.34722 | 4.1667 | 548.6111 | 186.7726 | 7.4744 | 742.8581 | 3.0952 | No | 3.0952 | 0 | 0.13551 | 0.07062
Low | 203 | 203 | 16.5 | 0.55556 | 4.5833 | 877.7778 | 186.8501 | 9.044 | 1073.6719 | 4.921 | No | 4.921 | 0 | 0.13688 | 0.07062
Low | 204 | 204 | 19 | 0.65278 | 5.2778 | 1031.3889 | 186.9793 | 11.9923 | 1230.3604 | 6.4936 | No | 6.4936 | 0 | 0.13868 | 0.07062
Low | 205 | 205 | 21.2 | 0.66667 | 5.8889 | 1053.3333 | 187.0929 | 14.9302 | 1255.3565 | 7.3927 | No | 7.3927 | 0 | 0.14074 | 0.07062
Low | 206 | 206 | 23.8 | 0.79167 | 6.6111 | 1250.8333 | 187.2273 | 18.8169 | 1456.8775 | 9.6316 | No | 9.6316 | 0 | 0.14341 | 0.07062
Low | 207 | 207 | 26.9 | 0.80556 | 7.4722 | 1272.7778 | 187.3874 | 24.038 | 1484.2032 | 11.0903 | No | 11.0903 | 0 | 0.14649 | 0.07062
Low | 208 | 208 | 29.6 | 0.70833 | 8.2222 | 1119.1667 | 187.5269 | 29.1057 | 1335.7993 | 10.9832 | No | 10.9832 | 0 | 0.14954 | 0.07062
Low | 209 | 209 | 32 | 0.77778 | 8.8889 | 1228.8889 | 187.6509 | 34.0169 | 1450.5567 | 12.8938 | No | 12.8938 | 0 | 0.15313 | 0.07062
Low | 210 | 210 | 35.2 | 0.76389 | 9.7778 | 1206.9444 | 187.8162 | 41.1604 | 1435.9211 | 14.0401 | No | 14.0401 | 0 | 0.15703 | 0.07062
Low | 211 | 211 | 37.5 | 0.55556 | 10.4167 | 877.7778 | 187.9351 | 46.7151 | 1112.4279 | 11.5878 | No | 11.5878 | 0 | 0.16024 | 0.07062
Low | 212 | 212 | 39.2 | 0.41667 | 10.8889 | 658.3333 | 188.0229 | 51.0466 | 897.4028 | 9.7717 | No | 9.7717 | 0 | 0.16296 | 0.07062
Low | 213 | 213 | 40.5 | 0.33333 | 11.25 | 526.6667 | 188.0901 | 54.4885 | 769.2452 | 8.654 | No | 8.654 | 0 | 0.16536 | 0.07062
Low | 214 | 214 | 41.6 | 0.36111 | 11.5556 | 570.5556 | 188.1469 | 57.4885 | 816.191 | 9.4315 | No | 9.4315 | 0 | 0.16798 | 0.07062
Low | 215 | 215 | 43.1 | 0.47222 | 11.9722 | 746.1111 | 188.2244 | 61.7091 | 996.0446 | 11.9249 | No | 11.9249 | 0 | 0.1713 | 0.07062
Low | 216 | 216 | 45 | 0.55556 | 12.5 | 877.7778 | 188.3226 | 67.2697 | 1133.3701 | 14.1671 | No | 14.1671 | 0 | 0.17523 | 0.07062
Low | 217 | 217 | 47.1 | 0.55556 | 13.0833 | 877.7778 | 188.4311 | 73.6947 | 1139.9036 | 14.9137 | No | 14.9137 | 0 | 0.17937 | 0.07062
Low | 218 | 218 | 49 | 0.48611 | 13.6111 | 768.0556 | 188.5292 | 79.7603 | 1036.3451 | 14.1058 | No | 14.1058 | 0 | 0.18329 | 0.07062
Low | 219 | 219 | 50.6 | 0.38889 | 14.0556 | 614.4444 | 188.6119 | 85.0542 | 888.1105 | 12.4829 | No | 12.4829 | 0 | 0.18676 | 0.07062
Low | 220 | 220 | 51.8 | 0.29167 | 14.3889 | 460.8333 | 188.6739 | 89.1362 | 738.6434 | 10.6283 | No | 10.6283 | 0 | 0.18971 | 0.07062
Low | 221 | 221 | 52.7 | 0.18056 | 14.6389 | 285.2778 | 188.7204 | 92.2605 | 566.2587 | 8.2894 | No | 8.2894 | 0 | 0.19201 | 0.07062
Low | 222 | 222 | 53.1 | 0.11111 | 14.75 | 175.5556 | 188.7411 | 93.6664 | 457.963 | 6.755 | No | 6.755 | 0 | 0.19389 | 0.07062
Low | 223 | 223 | 53.5 | 0.097222 | 14.8611 | 153.6111 | 188.7617 | 95.0829 | 437.4557 | 6.5011 | No | 6.5011 | 0 | 0.1957 | 0.07062
Low | 224 | 224 | 53.8 | 0.097222 | 14.9444 | 153.6111 | 188.7772 | 96.1522 | 438.5405 | 6.5537 | No | 6.5537 | 0 | 0.19752 | 0.07062
Low | 225 | 225 | 54.2 | 0.13889 | 15.0556 | 219.4444 | 188.7979 | 97.5873 | 505.8296 | 7.6155 | No | 7.6155 | 0 | 0.19963 | 0.07062
Low | 226 | 226 | 54.8 | 0.15278 | 15.2222 | 241.3889 | 188.8289 | 99.7598 | 529.9776 | 8.0674 | No | 8.0674 | 0 | 0.20187 | 0.07062
Low | 227 | 227 | 55.3 | 0.13889 | 15.3611 | 219.4444 | 188.8547 | 101.5886 | 509.8878 | 7.8324 | No | 7.8324 | 0 | 0.20405 | 0.07062
Low | 228 | 228 | 55.8 | 0.125 | 15.5 | 197.5 | 188.8806 | 103.4339 | 489.8145 | 7.5921 | No | 7.5921 | 0 | 0.20616 | 0.07062
Low | 229 | 229 | 56.2 | 0.097222 | 15.6111 | 153.6111 | 188.9012 | 104.9222 | 447.4345 | 6.9849 | No | 6.9849 | 0 | 0.2081 | 0.07062
Low | 230 | 230 | 56.5 | 0.041667 | 15.6944 | 65.8333 | 188.9167 | 106.0453 | 360.7954 | 5.6625 | No | 5.6625 | 0 | 0.20967 | 0.07062
Low | 231 | 231 | 56.5 | -0.041667 | 15.6944 | -65.8333 | 188.9167 | 106.0453 | 229.1287 | 3.596 | Yes | 3.596 | 0 | 0.21067 | 0.07062
Low | 232 | 232 | 56.2 | -0.22222 | 15.6111 | -351.1111 | 188.9012 | 104.9222 | -57.2877 | -0.89432 | Yes | 0 | 0.89432 | 0.21067 | 0.070868
Low | 233 | 233 | 54.9 | -0.45833 | 15.25 | -724.1667 | 188.8341 | 100.1243 | -435.2083 | -6.6369 | Yes | 0 | 6.6369 | 0.21067 | 0.072712
Low | 234 | 234 | 52.9 | -0.54167 | 14.6944 | -855.8333 | 188.7307 | 92.9621 | -574.1405 | -8.4367 | Yes | 0 | 8.4367 | 0.21067 | 0.075055
Low | 235 | 235 | 51 | -0.43056 | 14.1667 | -680.2778 | 188.6326 | 86.4042 | -405.241 | -5.7409 | Yes | 0 | 5.7409 | 0.21067 | 0.07665
Low | 236 | 236 | 49.8 | -0.25 | 13.8333 | -395 | 188.5706 | 82.386 | -124.0435 | -1.7159 | Yes | 0 | 1.7159 | 0.21067 | 0.077126
Low | 237 | 237 | 49.2 | -0.19444 | 13.6667 | -307.2222 | 188.5396 | 80.4127 | -38.2699 | -0.52302 | Yes | 0 | 0.52302 | 0.21067 | 0.077272
Low | 238 | 238 | 48.4 | -0.31944 | 13.4444 | -504.7222 | 188.4982 | 77.8189 | -238.405 | -3.2052 | Yes | 0 | 3.2052 | 0.21067 | 0.078162
Low | 239 | 239 | 46.9 | -0.56944 | 13.0278 | -899.7222 | 188.4207 | 73.0702 | -638.2313 | -8.3147 | Yes | 0 | 8.3147 | 0.21067 | 0.080472
Low | 240 | 240 | 44.3 | -0.75 | 12.3056 | -1185 | 188.2864 | 65.1932 | -931.5204 | -11.4629 | Yes | 0 | 11.4629 | 0.21067 | 0.083656
Low | 241 | 241 | 41.5 | -0.66667 | 11.5278 | -1053.3333 | 188.1417 | 57.2125 | -807.9791 | -9.3142 | Yes | 0 | 9.3142 | 0.21067 | 0.086243
Low | 242 | 242 | 39.5 | -0.625 | 10.9722 | -987.5 | 188.0384 | 51.8309 | -747.6307 | -8.2032 | Yes | 0 | 8.2032 | 0.21067 | 0.088522
Low | 243 | 243 | 37 | -0.68056 | 10.2778 | -1075.2778 | 187.9092 | 45.4777 | -841.8909 | -8.6528 | Yes | 0 | 8.6528 | 0.21067 | 0.090925
Low | 244 | 244 | 34.6 | -0.65278 | 9.6111 | -1031.3889 | 187.7852 | 39.7692 | -803.8344 | -7.7257 | Yes | 0 | 7.7257 | 0.21067 | 0.093071
Low | 245 | 245 | 32.3 | -0.77778 | 8.9722 | -1228.8889 | 187.6664 | 34.6577 | -1006.5648 | -9.0311 | Yes | 0 | 9.0311 | 0.21067 | 0.09558
Low | 246 | 246 | 29 | -1 | 8.0556 | -1580 | 187.4959 | 27.9377 | -1364.5664 | -10.9923 | Yes | 0 | 10.9923 | 0.21067 | 0.098633
Low | 247 | 247 | 25.1 | -0.94444 | 6.9722 | -1492.2222 | 187.2944 | 20.9287 | -1283.9991 | -8.9523 | Yes | 0 | 8.9523 | 0.21067 | 0.10112
Low | 248 | 248 | 22.2 | -0.58333 | 6.1667 | -921.6667 | 187.1446 | 16.372 | -718.1501 | -4.4286 | Yes | 0 | 4.4286 | 0.21067 | 0.10235
Low | 249 | 249 | 20.9 | -0.25 | 5.8056 | -395 | 187.0774 | 14.5107 | -193.4119 | -1.1229 | Yes | 0 | 1.1229 | 0.21067 | 0.10266
Low | 250 | 250 | 20.4 | -0.19444 | 5.6667 | -307.2222 | 187.0516 | 13.8247 | -106.346 | -0.60263 | Yes | 0 | 0.60263 | 0.21067 | 0.10283
Low | 251 | 251 | 19.5 | -0.27778 | 5.4167 | -438.8889 | 187.0051 | 12.6318 | -239.252 | -1.2959 | Yes | 0 | 1.2959 | 0.21067 | 0.10319
Low | 252 | 252 | 18.4 | -0.23611 | 5.1111 | -373.0556 | 186.9483 | 11.2468 | -174.8605 | -0.89373 | Yes | 0 | 0.89373 | 0.21067 | 0.10344
Low | 253 | 253 | 17.8 | -0.083333 | 4.9444 | -131.6667 | 186.9173 | 10.5253 | 65.7759 | 0.32523 | Yes | 0.32523 | 0 | 0.21076 | 0.10344
Low | 254 | 254 | 17.8 | -0.055556 | 4.9444 | -87.7778 | 186.9173 | 10.5253 | 109.6648 | 0.54223 | Yes | 0.54223 | 0 | 0.21091 | 0.10344
Low | 255 | 255 | 17.4 | -0.29167 | 4.8333 | -460.8333 | 186.8966 | 10.0576 | -263.8792 | -1.2754 | Yes | 0 | 1.2754 | 0.21091 | 0.10379
Low | 256 | 256 | 15.7 | -0.40278 | 4.3611 | -636.3889 | 186.8088 | 8.1883 | -441.3918 | -1.925 | Yes | 0 | 1.925 | 0.21091 | 0.10433
Low | 257 | 257 | 14.5 | -0.041667 | 4.0278 | -65.8333 | 186.7468 | 6.9844 | 127.8978 | 0.51514 | Yes | 0.51514 | 0 | 0.21105 | 0.10433
Low | 258 | 258 | 15.4 | 0.47222 | 4.2778 | 746.1111 | 186.7933 | 7.8784 | 940.7827 | 4.0245 | No | 4.0245 | 0 | 0.21217 | 0.10433
Low | 259 | 259 | 17.9 | 0.72222 | 4.9722 | 1141.1111 | 186.9224 | 10.6439 | 1338.6774 | 6.6562 | No | 6.6562 | 0 | 0.21402 | 0.10433
Low | 260 | 260 | 20.6 | 0.73611 | 5.7222 | 1163.0556 | 187.0619 | 14.0971 | 1364.2146 | 7.8063 | No | 7.8063 | 0 | 0.21619 | 0.10433
Low | 261 | 261 | 23.2 | 0.70833 | 6.4444 | 1119.1667 | 187.1963 | 17.8801 | 1324.243 | 8.534 | No | 8.534 | 0 | 0.21856 | 0.10433
Low | 262 | 262 | 25.7 | 0.76389 | 7.1389 | 1206.9444 | 187.3254 | 21.9412 | 1416.2111 | 10.1102 | No | 10.1102 | 0 | 0.22137 | 0.10433
Low | 263 | 263 | 28.7 | 0.94444 | 7.9722 | 1492.2222 | 187.4804 | 27.3627 | 1707.0653 | 13.6091 | No | 13.6091 | 0 | 0.22515 | 0.10433
Low | 264 | 264 | 32.5 | 1.0278 | 9.0278 | 1623.8889 | 187.6767 | 35.0882 | 1846.6539 | 16.6712 | No | 16.6712 | 0 | 0.22978 | 0.10433
Low | 265 | 265 | 36.1 | 0.90278 | 10.0278 | 1426.3889 | 187.8627 | 43.2921 | 1657.5438 | 16.6215 | No | 16.6215 | 0 | 0.2344 | 0.10433
Low | 266 | 266 | 39 | 0.65278 | 10.8333 | 1031.3889 | 188.0126 | 50.527 | 1269.9285 | 13.7576 | No | 13.7576 | 0 | 0.23822 | 0.10433
Low | 267 | 267 | 40.8 | 0.54167 | 11.3333 | 855.8333 | 188.1056 | 55.2987 | 1099.2376 | 12.458 | No | 12.458 | 0 | 0.24168 | 0.10433
Low | 268 | 268 | 42.9 | 0.5 | 11.9167 | 790 | 188.2141 | 61.1377 | 1039.3518 | 12.3856 | No | 12.3856 | 0 | 0.24512 | 0.10433
Low | 269 | 269 | 44.4 | 0.41667 | 12.3333 | 658.3333 | 188.2916 | 65.4878 | 912.1127 | 11.2494 | No | 11.2494 | 0 | 0.24824 | 0.10433
Low | 270 | 270 | 45.9 | 0.22222 | 12.75 | 351.1111 | 188.3691 | 69.9874 | 609.4676 | 7.7707 | No | 7.7707 | 0 | 0.2504 | 0.10433
Low | 271 | 271 | 46 | -0.041667 | 12.7778 | -65.8333 | 188.3742 | 70.2927 | 192.8336 | 2.464 | Yes | 2.464 | 0 | 0.25109 | 0.10433
Low | 272 | 272 | 45.6 | -0.097222 | 12.6667 | -153.6111 | 188.3536 | 69.0755 | 103.818 | 1.315 | Yes | 1.315 | 0 | 0.25145 | 0.10433
Low | 273 | 273 | 45.3 | -0.26389 | 12.5833 | -416.9444 | 188.3381 | 68.1696 | -160.4367 | -2.0188 | Yes | 0 | 2.0188 | 0.25145 | 0.10489
Low | 274 | 274 | 43.7 | -0.625 | 12.1389 | -987.5 | 188.2554 | 63.4392 | -735.8054 | -8.9319 | Yes | 0 | 8.9319 | 0.25145 | 0.10737
Low | 275 | 275 | 40.8 | -0.79167 | 11.3333 | -1250.8333 | 188.1056 | 55.2987 | -1007.4291 | -11.4175 | Yes | 0 | 11.4175 | 0.25145 | 0.11054
Low | 276 | 276 | 38 | -0.88889 | 10.5556 | -1404.4444 | 187.9609 | 47.9691 | -1168.5144 | -12.3343 | Yes | 0 | 12.3343 | 0.25145 | 0.11397
Low | 277 | 277 | 34.4 | -0.98611 | 9.5556 | -1558.0556 | 187.7749 | 39.3108 | -1330.9699 | -12.7182 | Yes | 0 | 12.7182 | 0.25145 | 0.1175
Low | 278 | 278 | 30.9 | -1.2361 | 8.5833 | -1953.0556 | 187.5941 | 31.7184 | -1733.7431 | -14.8813 | Yes | 0 | 14.8813 | 0.25145 | 0.12163
Low | 279 | 279 | 25.5 | -1.3194 | 7.0833 | -2084.7222 | 187.3151 | 21.6011 | -1875.8061 | -13.287 | Yes | 0 | 13.287 | 0.25145 | 0.12532
Low | 280 | 280 | 21.4 | -0.73611 | 5.9444 | -1163.0556 | 187.1033 | 15.2133 | -960.739 | -5.7111 | Yes | 0 | 5.7111 | 0.25145 | 0.12691
Low | 281 | 281 | 20.2 | 0.20833 | 5.6111 | 329.1667 | 187.0413 | 13.5549 | 529.7629 | 2.9726 | No | 2.9726 | 0 | 0.25228 | 0.12691
Low | 282 | 282 | 22.9 | 0.88889 | 6.3611 | 1404.4444 | 187.1808 | 17.4207 | 1609.0459 | 10.2353 | No | 10.2353 | 0 | 0.25512 | 0.12691
Low | 283 | 283 | 26.6 | 1.0139 | 7.3889 | 1601.9444 | 187.3719 | 23.5049 | 1812.8212 | 13.3947 | No | 13.3947 | 0 | 0.25884 | 0.12691
Low | 284 | 284 | 30.2 | 1.0417 | 8.3889 | 1645.8333 | 187.5579 | 30.2976 | 1863.6889 | 15.6343 | No | 15.6343 | 0 | 0.26318 | 0.12691
Low | 285 | 285 | 34.1 | 1 | 9.4722 | 1580 | 187.7594 | 38.6281 | 1806.3875 | 17.1105 | No | 17.1105 | 0 | 0.26794 | 0.12691
Low | 286 | 286 | 37.4 | 0.91667 | 10.3889 | 1448.3333 | 187.9299 | 46.4663 | 1682.7295 | 17.4817 | No | 17.4817 | 0 | 0.27279 | 0.12691
Low | 287 | 287 | 40.7 | 0.91667 | 11.3056 | 1448.3333 | 188.1004 | 55.028 | 1691.4617 | 19.1229 | No | 19.1229 | 0 | 0.27811 | 0.12691
Low | 288 | 288 | 44 | 0.91667 | 12.2222 | 1448.3333 | 188.2709 | 64.3132 | 1700.9174 | 20.789 | No | 20.789 | 0 | 0.28388 | 0.12691
Low | 289 | 289 | 47.3 | 0.72222 | 13.1389 | 1141.1111 | 188.4414 | 74.3219 | 1403.8744 | 18.4454 | No | 18.4454 | 0 | 0.289 | 0.12691
Low | 290 | 290 | 49.2 | 0.34722 | 13.6667 | 548.6111 | 188.5396 | 80.4127 | 817.5634 | 11.1734 | No | 11.1734 | 0 | 0.29211 | 0.12691
Low | 291 | 291 | 49.8 | 0 | 13.8333 | 0 | 188.5706 | 82.386 | 270.9565 | 3.7482 | No | 3.7482 | 0 | 0.29315 | 0.12691
Low | 292 | 292 | 49.2 | -0.23611 | 13.6667 | -373.0556 | 188.5396 | 80.4127 | -104.1033 | -1.4227 | Yes | 0 | 1.4227 | 0.29315 | 0.12731
Low | 293 | 293 | 48.1 | -0.26389 | 13.3611 | -416.9444 | 188.4827 | 76.8572 | -151.6045 | -2.0256 | Yes | 0 | 2.0256 | 0.29315 | 0.12787
Low | 294 | 294 | 47.3 | -0.18056 | 13.1389 | -285.2778 | 188.4414 | 74.3219 | -22.5145 | -0.29581 | Yes | 0 | 0.29581 | 0.29315 | 0.12795
Low | 295 | 295 | 46.8 | -0.083333 | 13 | -131.6667 | 188.4156 | 72.7589 | 129.5078 | 1.6836 | Yes | 1.6836 | 0 | 0.29362 | 0.12795
Low | 296 | 296 | 46.7 | 0 | 12.9722 | 0 | 188.4104 | 72.4483 | 260.8587 | 3.3839 | No | 3.3839 | 0 | 0.29456 | 0.12795
Low | 297 | 297 | 46.8 | 0.055556 | 13 | 87.7778 | 188.4156 | 72.7589 | 348.9523 | 4.5364 | No | 4.5364 | 0 | 0.29582 | 0.12795
Low | 298 | 298 | 47.1 | 0.069444 | 13.0833 | 109.7222 | 188.4311 | 73.6947 | 371.848 | 4.865 | No | 4.865 | 0 | 0.29717 | 0.12795
Low | 299 | 299 | 47.3 | 0.027778 | 13.1389 | 43.8889 | 188.4414 | 74.3219 | 306.6522 | 4.0291 | No | 4.0291 | 0 | 0.29829 | 0.12795
Low | 300 | 300 | 47.3 | -0.027778 | 13.1389 | -43.8889 | 188.4414 | 74.3219 | 218.8744 | 2.8758 | Yes | 2.8758 | 0 | 0.29909 | 0.12795
Low | 301 | 301 | 47.1 | -0.097222 | 13.0833 | -153.6111 | 188.4311 | 73.6947 | 108.5147 | 1.4197 | Yes | 1.4197 | 0 | 0.29948 | 0.12795
Low | 302 | 302 | 46.6 | -0.18056 | 12.9444 | -285.2778 | 188.4052 | 72.1384 | -24.7341 | -0.32017 | Yes | 0 | 0.32017 | 0.29948 | 0.12804
Low | 303 | 303 | 45.8 | -0.25 | 12.7222 | -395 | 188.3639 | 69.6828 | -136.9533 | -1.7424 | Yes | 0 | 1.7424 | 0.29948 | 0.12852
Low | 304 | 304 | 44.8 | -0.34722 | 12.4444 | -548.6111 | 188.3122 | 66.6731 | -293.6258 | -3.654 | Yes | 0 | 3.654 | 0.29948 | 0.12954
Low | 305 | 305 | 43.3 | -0.41667 | 12.0278 | -658.3333 | 188.2347 | 62.2831 | -407.8155 | -4.9051 | Yes | 0 | 4.9051 | 0.29948 | 0.1309
Low | 306 | 306 | 41.8 | -0.34722 | 11.6111 | -548.6111 | 188.1572 | 58.0426 | -302.4112 | -3.5113 | Yes | 0 | 3.5113 | 0.29948 | 0.13188
Low | 307 | 307 | 40.8 | -0.20833 | 11.3333 | -329.1667 | 188.1056 | 55.2987 | -85.7624 | -0.97197 | Yes | 0 | 0.97197 | 0.29948 | 0.13215
Low | 308 | 308 | 40.3 | -0.097222 | 11.1944 | -153.6111 | 188.0797 | 53.9516 | 88.4203 | 0.98982 | Yes | 0.98982 | 0 | 0.29976 | 0.13215
Low | 309 | 309 | 40.1 | -0.083333 | 11.1389 | -131.6667 | 188.0694 | 53.4175 | 109.8202 | 1.2233 | Yes | 1.2233 | 0 | 0.30009 | 0.13215
Low | 310 | 310 | 39.7 | -0.125 | 11.0278 | -197.5 | 188.0487 | 52.3571 | 42.9058 | 0.47316 | Yes | 0.47316 | 0 | 0.30023 | 0.13215
Low | 311 | 311 | 39.2 | -0.16667 | 10.8889 | -263.3333 | 188.0229 | 51.0466 | -24.2638 | -0.26421 | Yes | 0 | 0.26421 | 0.30023 | 0.13222
Low | 312 | 312 | 38.5 | -0.25 | 10.6944 | -395 | 187.9867 | 49.2398 | -157.7735 | -1.6873 | Yes | 0 | 1.6873 | 0.30023 | 0.13269
Low | 313 | 313 | 37.4 | -0.34722 | 10.3889 | -548.6111 | 187.9299 | 46.4663 | -314.2149 | -3.2643 | Yes | 0 | 3.2643 | 0.30023 | 0.13359
Low | 314 | 314 | 36 | -0.41667 | 10 | -658.3333 | 187.8576 | 43.0526 | -427.4231 | -4.2742 | Yes | 0 | 4.2742 | 0.30023 | 0.13478
Low | 315 | 315 | 34.4 | -0.41667 | 9.5556 | -658.3333 | 187.7749 | 39.3108 | -431.2477 | -4.1208 | Yes | 0 | 4.1208 | 0.30023 | 0.13593
Low | 316 | 316 | 33 | -0.375 | 9.1667 | -592.5 | 187.7026 | 36.1762 | -368.6213 | -3.379 | Yes | 0 | 3.379 | 0.30023 | 0.13687
Low | 317 | 317 | 31.7 | -0.41667 | 8.8056 | -658.3333 | 187.6354 | 33.3821 | -437.3159 | -3.8508 | Yes | 0 | 3.8508 | 0.30023 | 0.13794
Low | 318 | 318 | 30 | -0.51389 | 8.3333 | -811.9444 | 187.5476 | 29.8977 | -594.4992 | -4.9542 | Yes | 0 | 4.9542 | 0.30023 | 0.13931
Low | 319 | 319 | 28 | -0.54167 | 7.7778 | -855.8333 | 187.4442 | 26.0442 | -642.3449 | -4.996 | Yes | 0 | 4.996 | 0.30023 | 0.1407
Low | 320 | 320 | 26.1 | -0.33333 | 7.25 | -526.6667 | 187.3461 | 22.6295 | -316.691 | -2.296 | Yes | 0 | 2.296 | 0.30023 | 0.14134
Low | 321 | 321 | 25.6 | -0.16667 | 7.1111 | -263.3333 | 187.3202 | 21.7708 | -54.2423 | -0.38572 | Yes | 0 | 0.38572 | 0.30023 | 0.14144
Low | 322 | 322 | 24.9 | -0.097222 | 6.9167 | -153.6111 | 187.2841 | 20.5965 | 54.2695 | 0.37536 | Yes | 0.37536 | 0 | 0.30033 | 0.14144
Low | 323 | 323 | 24.9 | -0.083333 | 6.9167 | -131.6667 | 187.2841 | 20.5965 | 76.2139 | 0.52715 | Yes | 0.52715 | 0 | 0.30048 | 0.14144
Low | 324 | 324 | 24.3 | -0.13889 | 6.75 | -219.4444 | 187.2531 | 19.6159 | -12.5755 | -0.084885 | Yes | 0 | 0.084885 | 0.30048 | 0.14147
Low | 325 | 325 | 23.9 | -0.055556 | 6.6389 | -87.7778 | 187.2324 | 18.9754 | 118.43 | 0.78624 | Yes | 0.78624 | 0 | 0.3007 | 0.14147
Low | 326 | 326 | 23.9 | -0.041667 | 6.6389 | -65.8333 | 187.2324 | 18.9754 | 140.3745 | 0.93193 | Yes | 0.93193 | 0 | 0.30095 | 0.14147
Low | 327 | 327 | 23.6 | -0.083333 | 6.5556 | -131.6667 | 187.2169 | 18.502 | 74.0522 | 0.48545 | Yes | 0.48545 | 0 | 0.30109 | 0.14147
Low | 328 | 328 | 23.3 | -0.43056 | 6.4722 | -680.2778 | 187.2014 | 18.0346 | -475.0418 | -3.0746 | Yes | 0 | 3.0746 | 0.30109 | 0.14232
Low | 329 | 329 | 20.5 | -0.80556 | 5.6944 | -1272.7778 | 187.0568 | 13.9605 | -1071.7605 | -6.1031 | Yes | 0 | 6.1031 | 0.30109 | 0.14402
Low | 330 | 330 | 17.5 | -0.5 | 4.8611 | -790 | 186.9018 | 10.1735 | -592.9247 | -2.8823 | Yes | 0 | 2.8823 | 0.30109 | 0.14482
Low | 331 | 331 | 16.9 | -0.11111 | 4.6944 | -175.5556 | 186.8708 | 9.4879 | 20.8031 | 0.097659 | Yes | 0.097659 | 0 | 0.30112 | 0.14482
Low | 332 | 332 | 16.7 | -0.13889 | 4.6389 | -219.4444 | 186.8604 | 9.2646 | -23.3194 | -0.10818 | Yes | 0 | 0.10818 | 0.30112 | 0.14485
Low | 333 | 333 | 15.9 | -0.15278 | 4.4167 | -241.3889 | 186.8191 | 8.3983 | -46.1715 | -0.20392 | Yes | 0 | 0.20392 | 0.30112 | 0.1449
Low | 334 | 334 | 15.6 | -0.125 | 4.3333 | -197.5 | 186.8036 | 8.0843 | -2.6121 | -0.011319 | Yes | 0 | 0.011319 | 0.30112 | 0.14491
Low | 335 | 335 | 15 | -0.15278 | 4.1667 | -241.3889 | 186.7726 | 7.4744 | -47.1419 | -0.19642 | Yes | 0 | 0.19642 | 0.30112 | 0.14496
Low | 336 | 336 | 14.5 | -0.097222 | 4.0278 | -153.6111 | 186.7468 | 6.9844 | 40.1201 | 0.16159 | Yes | 0.16159 | 0 | 0.30116 | 0.14496
Low | 337 | 337 | 14.3 | 0 | 3.9722 | 0 | 186.7364 | 6.7931 | 193.5295 | 0.76874 | No | 0.76874 | 0 | 0.30137 | 0.14496
Low | 338 | 338 | 14.5 | 0.15278 | 4.0278 | 241.3889 | 186.7468 | 6.9844 | 435.1201 | 1.7526 | No | 1.7526 | 0 | 0.30186 | 0.14496
Low | 339 | 339 | 15.4 | 0.45833 | 4.2778 | 724.1667 | 186.7933 | 7.8784 | 918.8383 | 3.9306 | No | 3.9306 | 0 | 0.30295 | 0.14496
Low | 340 | 340 | 17.8 | 0.79167 | 4.9444 | 1250.8333 | 186.9173 | 10.5253 | 1448.2759 | 7.1609 | No | 7.1609 | 0 | 0.30494 | 0.14496
Low | 341 | 341 | 21.1 | 0.875 | 5.8611 | 1382.5 | 187.0878 | 14.7897 | 1584.3775 | 9.2862 | No | 9.2862 | 0 | 0.30752 | 0.14496
Low | 342 | 342 | 24.1 | 0.54167 | 6.6944 | 855.8333 | 187.2428 | 19.2943 | 1062.3704 | 7.112 | No | 7.112 | 0 | 0.3095 | 0.14496
Low | 343 | 343 | 25 | 0.16667 | 6.9444 | 263.3333 | 187.2893 | 20.7623 | 471.3848 | 3.2735 | No | 3.2735 | 0 | 0.31041 | 0.14496
Low | 344 | 344 | 25.3 | 0.069444 | 7.0278 | 109.7222 | 187.3047 | 21.2635 | 318.2905 | 2.2369 | No | 2.2369 | 0 | 0.31103 | 0.14496
Low | 345 | 345 | 25.5 | 0.15278 | 7.0833 | 241.3889 | 187.3151 | 21.6011 | 450.305 | 3.1897 | No | 3.1897 | 0 | 0.31191 | 0.14496
Low | 346 | 346 | 26.4 | 0.15278 | 7.3333 | 241.3889 | 187.3616 | 23.1527 | 451.9032 | 3.314 | No | 3.314 | 0 | 0.31283 | 0.14496
Low | 347 | 347 | 26.6 | 0.097222 | 7.3889 | 153.6111 | 187.3719 | 23.5049 | 364.4879 | 2.6932 | No | 2.6932 | 0 | 0.31358 | 0.14496
Low | 348 | 348 | 27.1 | 0.15278 | 7.5278 | 241.3889 | 187.3977 | 24.3968 | 453.1835 | 3.4115 | No | 3.4115 | 0 | 0.31453 | 0.14496
Low | 349 | 349 | 27.7 | 0.13889 | 7.6944 | 219.4444 | 187.4287 | 25.4891 | 432.3623 | 3.3268 | No | 3.3268 | 0 | 0.31545 | 0.14496
Low | 350 | 350 | 28.1 | 0.069444 | 7.8056 | 109.7222 | 187.4494 | 26.2305 | 323.4022 | 2.5243 | No | 2.5243 | 0 | 0.31616 | 0.14496
Low | 351 | 351 | 28.2 | 0 | 7.8333 | 0 | 187.4546 | 26.4176 | 213.8722 | 1.6753 | No | 1.6753 | 0 | 0.31662 | 0.14496
Low | 352 | 352 | 28.1 | -0.027778 | 7.8056 | -43.8889 | 187.4494 | 26.2305 | 169.7911 | 1.3253 | Yes | 1.3253 | 0 | 0.31699 | 0.14496
Low | 353 | 353 | 28 | -0.027778 | 7.7778 | -43.8889 | 187.4442 | 26.0442 | 169.5995 | 1.3191 | Yes | 1.3191 | 0 | 0.31736 | 0.14496
Low | 354 | 354 | 27.9 | -0.013889 | 7.75 | -21.9444 | 187.4391 | 25.8585 | 191.3531 | 1.483 | Yes | 1.483 | 0 | 0.31777 | 0.14496
Low | 355 | 355 | 27.9 | 0.027778 | 7.75 | 43.8889 | 187.4391 | 25.8585 | 257.1865 | 1.9932 | No | 1.9932 | 0 | 0.31832 | 0.14496
Low | 356 | 356 | 28.1 | 0.041667 | 7.8056 | 65.8333 | 187.4494 | 26.2305 | 279.5133 | 2.1818 | No | 2.1818 | 0 | 0.31893 | 0.14496
Low | 357 | 357 | 28.2 | -0.013889 | 7.8333 | -21.9444 | 187.4546 | 26.4176 | 191.9277 | 1.5034 | Yes | 1.5034 | 0 | 0.31935 | 0.14496
Low | 358 | 358 | 28 | -0.18056 | 7.7778 | -285.2778 | 187.4442 | 26.0442 | -71.7893 | -0.55836 | Yes | 0 | 0.55836 | 0.31935 | 0.14512
Low | 359 | 359 | 26.9 | -0.41667 | 7.4722 | -658.3333 | 187.3874 | 24.038 | -446.9079 | -3.3394 | Yes | 0 | 3.3394 | 0.31935 | 0.14604
Low | 360 | 360 | 25 | -0.51389 | 6.9444 | -811.9444 | 187.2893 | 20.7623 | -603.8929 | -4.1937 | Yes | 0 | 4.1937 | 0.31935 | 0.14721
Low | 361 | 361 | 23.2 | -0.43056 | 6.4444 | -680.2778 | 187.1963 | 17.8801 | -475.2014 | -3.0624 | Yes | 0 | 3.0624 | 0.31935 | 0.14806
Low | 362 | 362 | 21.9 | -0.29167 | 6.0833 | -460.8333 | 187.1291 | 15.9325 | -257.7718 | -1.5681 | Yes | 0 | 1.5681 | 0.31935 | 0.1485
Low | 363 | 363 | 21.1 | -0.16667 | 5.8611 | -263.3333 | 187.0878 | 14.7897 | -61.4559 | -0.3602 | Yes | 0 | 0.3602 | 0.31935 | 0.1486
Low | 364 | 364 | 20.7 | -0.055556 | 5.75 | -87.7778 | 187.0671 | 14.2343 | 113.5236 | 0.65276 | Yes | 0.65276 | 0 | 0.31953 | 0.1486
Low | 365 | 365 | 20.7 | 0.013889 | 5.75 | 21.9444 | 187.0671 | 14.2343 | 223.2458 | 1.2837 | No | 1.2837 | 0 | 0.31988 | 0.1486
Low | 366 | 366 | 20.8 | 0.069444 | 5.7778 | 109.7222 | 187.0723 | 14.3721 | 311.1666 | 1.7979 | No | 1.7979 | 0 | 0.32038 | 0.1486
Low | 367 | 367 | 21.2 | 0.18056 | 5.8889 | 285.2778 | 187.0929 | 14.9302 | 487.3009 | 2.8697 | No | 2.8697 | 0 | 0.32118 | 0.1486
Low | 368 | 368 | 22.1 | 0.31944 | 6.1389 | 504.7222 | 187.1394 | 16.2248 | 708.0864 | 4.3469 | No | 4.3469 | 0 | 0.32239 | 0.1486
Low | 369 | 369 | 23.5 | 0.30556 | 6.5278 | 482.7778 | 187.2118 | 18.3455 | 688.3351 | 4.4933 | No | 4.4933 | 0 | 0.32364 | 0.1486
Low | 370 | 370 | 24.3 | 0.13889 | 6.75 | 219.4444 | 187.2531 | 19.6159 | 426.3134 | 2.8776 | No | 2.8776 | 0 | 0.32443 | 0.1486
Low | 371 | 371 | 24.5 | -0.069444 | 6.8056 | -109.7222 | 187.2634 | 19.9401 | 97.4813 | 0.66341 | Yes | 0.66341 | 0 | 0.32462 | 0.1486
Low | 372 | 372 | 23.8 | -0.44444 | 6.6111 | -702.2222 | 187.2273 | 18.8169 | -496.1781 | -3.2803 | Yes | 0 | 3.2803 | 0.32462 | 0.14951
Low | 373 | 373 | 21.3 | -0.84722 | 5.9167 | -1338.6111 | 187.0981 | 15.0714 | -1136.4416 | -6.7239 | Yes | 0 | 6.7239 | 0.32462 | 0.15137
Low | 374 | 374 | 17.7 | -0.95833 | 4.9167 | -1514.1667 | 186.9121 | 10.4074 | -1316.8472 | -6.4745 | Yes | 0 | 6.4745 | 0.32462 | 0.15317
Low | 375 | 375 | 14.4 | -0.80556 | 4 | -1272.7778 | 186.7416 | 6.8884 | -1079.1478 | -4.3166 | Yes | 0 | 4.3166 | 0.32462 | 0.15437
Low | 376 | 376 | 11.9 | -0.58333 | 3.3056 | -921.6667 | 186.6124 | 4.7042 | -730.35 | -2.4142 | Yes | 0 | 2.4142 | 0.32462 | 0.15504
Low | 377 | 377 | 10.2 | -0.41667 | 2.8333 | -658.3333 | 186.5246 | 3.4562 | -468.3526 | -1.327 | Yes | 0 | 1.327 | 0.32462 | 0.15541
Low | 378 | 378 | 8.9 | -0.30556 | 2.4722 | -482.7778 | 186.4574 | 2.6313 | -293.689 | -0.72606 | Yes | 0 | 0.72606 | 0.32462 | 0.15561
Low | 379 | 379 | 8 | -0.23611 | 2.2222 | -373.0556 | 186.4109 | 2.1261 | -184.5186 | -0.41004 | Yes | 0 | 0.41004 | 0.32462 | 0.15573
Low | 380 | 380 | 7.2 | -0.26389 | 2 | -416.9444 | 186.3696 | 1.7221 | -228.8527 | -0.45771 | Yes | 0 | 0.45771 | 0.32462 | 0.15585
Low | 381 | 381 | 6.1 | -0.31944 | 1.6944 | -504.7222 | 186.3128 | 1.2361 | -317.1734 | -0.53743 | Yes | 0 | 0.53743 | 0.32462 | 0.156
Low | 382 | 382 | 4.9 | -0.33333 | 1.3611 | -526.6667 | 186.2508 | 0.7976 | -339.6183 | -0.46226 | Yes | 0 | 0.46226 | 0.32462 | 0.15613
Low | 383 | 383 | 3.7 | -0.36111 | 1.0278 | -570.5556 | 186.1888 | 0.45478 | -383.912 | -0.39458 | Yes | 0 | 0.39458 | 0.32462 | 0.15624
Low | 384 | 384 | 2.3 | -0.38889 | 0.63889 | -614.4444 | 186.1164 | 0.17573 | -428.1523 | -0.27354 | Yes | 0 | 0.27354 | 0.32462 | 0.15632
Low | 385 | 385 | 0.9 | -0.31944 | 0.25 | -504.7222 | 186.0441 | 0.026908 | -318.6512 | -0.079663 | Yes | 0 | 0.079663 | 0.32462 | 0.15634
Low | 386 | 386 | 0 | -0.125 | 0 | -197.5 | 185.9976 | 0 | -11.5024 | 0 | Yes | 0 | 0 | 0.32462 | 0.15634
Low | 387 | 387 | 0 | 0 | 0 | 0 | 185.9976 | 0 | 185.9976 | 0 | No | 0 | 0 | 0.32462 | 0.15634
Low | 388 | 388 | 0 | 0 | 0 | 0 | 185.9976 | 0 | 185.9976 | 0 | No | 0 | 0 | 0.32462 | 0.15634
Low | 389 | 389 | 0 | 0 | 0 | 0 | 185.9976 | 0 | 185.9976 | 0 | No | 0 | 0 | 0.32462 | 0.15634
Low | 390 | 390 | 0 | 0 | 0 | 0 | 185.9976 | 0 | 185.9976 | 0 | No | 0 | 0 | 0.32462 | 0.15634
Low | 391 | 391 | 0 | 0.069444 | 0 | 109.7222 | 185.9976 | 0 | 295.7198 | 0 | No | 0 | 0 | 0.32462 | 0.15634
Low | 392 | 392 | 0.5 | 0.29167 | 0.13889 | 460.8333 | 186.0234 | 0.0083049 | 646.8651 | 0.089842 | No | 0.089842 | 0 | 0.32464 | 0.15634
Low | 393 | 393 | 2.1 | 0.59722 | 0.58333 | 943.6111 | 186.1061 | 0.1465 | 1129.8637 | 0.65909 | No | 0.65909 | 0 | 0.32483 | 0.15634
Low | 394 | 394 | 4.8 | 0.86111 | 1.3333 | 1360.5556 | 186.2456 | 0.76538 | 1547.5665 | 2.0634 | No | 2.0634 | 0 | 0.3254 | 0.15634
Low | 395 | 395 | 8.3 | 1.0417 | 2.3056 | 1645.8333 | 186.4264 | 2.2885 | 1834.5483 | 4.2297 | No | 4.2297 | 0 | 0.32657 | 0.15634
Low | 396 | 396 | 12.3 | 1.1528 | 3.4167 | 1821.3889 | 186.6331 | 5.0258 | 2013.0478 | 6.8779 | No | 6.8779 | 0 | 0.32849 | 0.15634
Low | 397 | 397 | 16.6 | 1.1944 | 4.6111 | 1887.2222 | 186.8553 | 9.154 | 2083.2315 | 9.606 | No | 9.606 | 0 | 0.33115 | 0.15634
Low | 398 | 398 | 20.9 | 1.0556 | 5.8056 | 1667.7778 | 187.0774 | 14.5107 | 1869.3659 | 10.8527 | No | 10.8527 | 0 | 0.33417 | 0.15634
Low | 399 | 399 | 24.2 | 0.65278 | 6.7222 | 1031.3889 | 187.2479 | 19.4547 | 1238.0915 | 8.3227 | No | 8.3227 | 0 | 0.33648 | 0.15634
Low | 400 | 400 | 25.6 | 0.19444 | 7.1111 | 307.2222 | 187.3202 | 21.7708 | 516.3133 | 3.6716 | No | 3.6716 | 0 | 0.3375 | 0.15634
Low | 401 | 401 | 25.6 | -0.097222 | 7.1111 | -153.6111 | 187.3202 | 21.7708 | 55.4799 | 0.39452 | Yes | 0.39452 | 0 | 0.33761 | 0.15634
Low | 402 | 402 | 24.9 | -0.31944 | 6.9167 | -504.7222 | 187.2841 | 20.5965 | -296.8416 | -2.0532 | Yes | 0 | 2.0532 | 0.33761 | 0.15691
Low | 403 | 403 | 23.3 | -0.45833 | 6.4722 | -724.1667 | 187.2014 | 18.0346 | -518.9307 | -3.3586 | Yes | 0 | 3.3586 | 0.33761 | 0.15784
Low | 404 | 404 | 21.6 | -0.43056 | 6 | -680.2778 | 187.1136 | 15.4989 | -477.6652 | -2.866 | Yes | 0 | 2.866 | 0.33761 | 0.15864
Low | 405 | 405 | 20.2 | -0.40278 | 5.6111 | -636.3889 | 187.0413 | 13.5549 | -435.7927 | -2.4453 | Yes | 0 | 2.4453 | 0.33761 | 0.15932
Low | 406 | 406 | 18.7 | -0.44444 | 5.1944 | -702.2222 | 186.9638 | 11.6166 | -503.6419 | -2.6161 | Yes | 0 | 2.6161 | 0.33761 | 0.16005
Low | 407 | 407 | 17 | -0.47222 | 4.7222 | -746.1111 | 186.8759 | 9.6005 | -549.6347 | -2.5955 | Yes | 0 | 2.5955 | 0.33761 | 0.16077
Low | 408 | 408 | 15.3 | -0.38889 | 4.25 | -614.4444 | 186.7881 | 7.7764 | -419.88 | -1.7845 | Yes | 0 | 1.7845 | 0.33761 | 0.16126
Low | 409 | 409 | 14.2 | -0.19444 | 3.9444 | -307.2222 | 186.7313 | 6.6984 | -113.7926 | -0.44885 | Yes | 0 | 0.44885 | 0.33761 | 0.16139
Low | 410 | 410 | 13.9 | -0.027778 | 3.8611 | -43.8889 | 186.7158 | 6.4184 | 149.2452 | 0.57625 | Yes | 0.57625 | 0 | 0.33777 | 0.16139
Low | 411 | 411 | 14 | 0.041667 | 3.8889 | 65.8333 | 186.7209 | 6.511 | 259.0653 | 1.0075 | No | 1.0075 | 0 | 0.33805 | 0.16139
Low | 412 | 412 | 14.2 | 0.069444 | 3.9444 | 109.7222 | 186.7313 | 6.6984 | 303.1519 | 1.1958 | No | 1.1958 | 0 | 0.33838 | 0.16139
Low | 413 | 413 | 14.5 | 0.097222 | 4.0278 | 153.6111 | 186.7468 | 6.9844 | 347.3423 | 1.399 | No | 1.399 | 0 | 0.33877 | 0.16139
Low | 414 | 414 | 14.9 | 0.19444 | 4.1389 | 307.2222 | 186.7674 | 7.3751 | 501.3647 | 2.0751 | No | 2.0751 | 0 | 0.33935 | 0.16139
Low | 415 | 415 | 15.9 | 0.34722 | 4.4167 | 548.6111 | 186.8191 | 8.3983 | 743.8285 | 3.2852 | No | 3.2852 | 0 | 0.34026 | 0.16139
Low | 416 | 416 | 17.4 | 0.38889 | 4.8333 | 614.4444 | 186.8966 | 10.0576 | 811.3986 | 3.9218 | No | 3.9218 | 0 | 0.34135 | 0.16139
Low | 417 | 417 | 18.7 | 0.23611 | 5.1944 | 373.0556 | 186.9638 | 11.6166 | 571.6359 | 2.9693 | No | 2.9693 | 0 | 0.34217 | 0.16139
Low | 418 | 418 | 19.1 | 0.013889 | 5.3056 | 21.9444 | 186.9844 | 12.1188 | 221.0477 | 1.1728 | No | 1.1728 | 0 | 0.3425 | 0.16139
Low | 419 | 419 | 18.8 | -0.20833 | 5.2222 | -329.1667 | 186.9689 | 11.7411 | -130.4566 | -0.68127 | Yes | 0 | 0.68127 | 0.3425 | 0.16158
Low | 420 | 420 | 17.6 | -0.30556 | 4.8889 | -482.7778 | 186.9069 | 10.2901 | -285.5807 | -1.3962 | Yes | 0 | 1.3962 | 0.3425 | 0.16196
Low | 421 | 421 | 16.6 | -0.19444 | 4.6111 | -307.2222 | 186.8553 | 9.154 | -111.213 | -0.51282 | Yes | 0 | 0.51282 | 0.3425 | 0.16211
Low | 422 | 422 | 16.2 | -0.027778 | 4.5 | -43.8889 | 186.8346 | 8.7182 | 151.6639 | 0.68249 | Yes | 0.68249 | 0 | 0.34269 | 0.16211
Low | 423 | 423 | 16.4 | 0.13889 | 4.5556 | 219.4444 | 186.8449 | 8.9347 | 415.2241 | 1.8916 | No | 1.8916 | 0 | 0.34321 | 0.16211
Low | 424 | 424 | 17.2 | 0.375 | 4.7778 | 592.5 | 186.8863 | 9.8277 | 789.2139 | 3.7707 | No | 3.7707 | 0 | 0.34426 | 0.16211
Low | 425 | 425 | 19.1 | 0.75 | 5.3056 | 1185 | 186.9844 | 12.1188 | 1384.1033 | 7.3434 | No | 7.3434 | 0 | 0.3463 | 0.16211
Low | 426 | 426 | 22.6 | 1.1528 | 6.2778 | 1821.3889 | 187.1653 | 16.9673 | 2025.5214 | 12.7158 | No | 12.7158 | 0 | 0.34983 | 0.16211
Low | 427 | 427 | 27.4 | 1.25 | 7.6111 | 1975 | 187.4132 | 24.94 | 2187.3532 | 16.6482 | No | 16.6482 | 0 | 0.35446 | 0.16211
Low | 428 | 428 | 31.6 | 0.83333 | 8.7778 | 1316.6667 | 187.6302 | 33.1718 | 1537.4687 | 13.4956 | No | 13.4956 | 0 | 0.35821 | 0.16211
Low | 429 | 429 | 33.4 | 0.26389 | 9.2778 | 416.9444 | 187.7232 | 37.0585 | 641.7262 | 5.9538 | No | 5.9538 | 0 | 0.35986 | 0.16211
Low | 430 | 430 | 33.5 | -0.083333 | 9.3056 | -131.6667 | 187.7284 | 37.2807 | 93.3425 | 0.8686 | Yes | 0.8686 | 0 | 0.3601 | 0.16211
Low | 431 | 431 | 32.8 | -0.22222 | 9.1111 | -351.1111 | 187.6922 | 35.739 | -127.6799 | -1.1633 | Yes | 0 | 1.1633 | 0.3601 | 0.16243
Low | 432 | 432 | 31.9 | -0.20833 | 8.8611 | -329.1667 | 187.6457 | 33.8046 | -107.7163 | -0.95449 | Yes | 0 | 0.95449 | 0.3601 | 0.16269
Low | 433 | 433 | 31.3 | -0.11111 | 8.6944 | -175.5556 | 187.6147 | 32.5449 | 44.6041 | 0.38781 | Yes | 0.38781 | 0 | 0.36021 | 0.16269
Low | 434 | 434 | 31.1 | -0.097222 | 8.6389 | -153.6111 | 187.6044 | 32.1303 | 66.1236 | 0.57123 | Yes | 0.57123 | 0 | 0.36037 | 0.16269
Low | 435 | 435 | 30.6 | -0.26389 | 8.5 | -416.9444 | 187.5786 | 31.1055 | -198.2603 | -1.6852 | Yes | 0 | 1.6852 | 0.36037 | 0.16316
Low | 436 | 436 | 29.2 | -0.54167 | 8.1111 | -855.8333 | 187.5062 | 28.3244 | -640.0027 | -5.1911 | Yes | 0 | 5.1911 | 0.36037 | 0.1646
Low | 437 | 437 | 26.7 | -0.86111 | 7.4167 | -1360.5556 | 187.3771 | 23.6819 | -1149.4965 | -8.5254 | Yes | 0 | 8.5254 | 0.36037 | 0.16697
Low | 438 | 438 | 23 | -1.1806 | 6.3889 | -1865.2778 | 187.1859 | 17.5732 | -1660.5187 | -10.6089 | Yes | 0 | 10.6089 | 0.36037 | 0.16992
Low | 439 | 439 | 18.2 | -1.4028 | 5.0556 | -2216.3889 | 186.9379 | 11.0037 | -2018.4473 | -10.2044 | Yes | 0 | 10.2044 | 0.36037 | 0.17275
Low | 440 | 440 | 12.9 | -1.4583 | 3.5833 | -2304.1667 | 186.6641 | 5.5281 | -2111.9745 | -7.5679 | Yes | 0 | 7.5679 | 0.36037 | 0.17486
Low | 441 | 441 | 7.7 | -1.2639 | 2.1389 | -1996.9444 | 186.3954 | 1.9696 | -1808.5794 | -3.8684 | Yes | 0 | 3.8684 | 0.36037 | 0.17593
Low | 442 | 442 | 3.8 | -0.88889 | 1.0556 | -1404.4444 | 186.1939 | 0.47969 | -1217.7708 | -1.2854 | Yes | 0 | 1.2854 | 0.36037 | 0.17629
Low | 443 | 443 | 1.3 | -0.5 | 0.36111 | -790 | 186.0648 | 0.056141 | -603.8791 | -0.21807 | Yes | 0 | 0.21807 | 0.36037 | 0.17635
Low | 444 | 444 | 0.2 | -0.18056 | 0.055556 | -285.2778 | 186.0079 | 0.0013288 | -99.2685 | -0.0055149 | Yes | 0 | 0.0055149 | 0.36037 | 0.17635
Low | 445 | 445 | 0 | -0.027778 | 0 | -43.8889 | 185.9976 | 0 | 142.1087 | 0 | Yes | 0 | 0 | 0.36037 | 0.17635
Low | 446 | 446 | 0 | 0 | 0 | 0 | 185.9976 | 0 | 185.9976 | 0 | No | 0 | 0 | 0.36037 | 0.17635
Low | 447 | 447 | 0 | 0 | 0 | 0 | 185.9976 | 0 | 185.9976 | 0 | No | 0 | 0 | 0.36037 | 0.17635
Low | 448 | 448 | 0 | 0 | 0 | 0 | 185.9976 | 0 | 185.9976 | 0 | No | 0 | 0 | 0.36037 | 0.17635
Low | 449 | 449 | 0 | 0 | 0 | 0 | 185.9976 | 0 | 185.9976 | 0 | No | 0 | 0 | 0.36037 | 0.17635
Low | 450 | 450 | 0 | 0 | 0 | 0 | 185.9976 | 0 | 185.9976 | 0 | No | 0 | 0 | 0.36037 | 0.17635
Low | 451 | 451 | 0 | 0 | 0 | 0 | 185.9976 | 0 | 185.9976 | 0 | No | 0 | 0 | 0.36037 | 0.17635
Low | 452 | 452 | 0 | 0 | 0 | 0 | 185.9976 | 0 | 185.9976 | 0 | No | 0 | 0 | 0.36037 | 0.17635
Low | 453 | 453 | 0 | 0 | 0 | 0 | 185.9976 | 0 | 185.9976 | 0 | No | 0 | 0 | 0.36037 | 0.17635
Low | 454 | 454 | 0 | 0 | 0 | 0 | 185.9976 | 0 | 185.9976 | 0 | No | 0 | 0 | 0.36037 | 0.17635
Low | 455 | 455 | 0 | 0 | 0 | 0 | 185.9976 | 0 | 185.9976 | 0 | No | 0 | 0 | 0.36037 | 0.17635
Low | 456 | 456 | 0 | 0 | 0 | 0 | 185.9976 | 0 | 185.9976 | 0 | No | 0 | 0 | 0.36037 | 0.17635
Low | 457 | 457 | 0 | 0 | 0 | 0 | 185.9976 | 0 | 185.9976 | 0 | No | 0 | 0 | 0.36037 | 0.17635
Low | 458 | 458 | 0 | 0 | 0 | 0 | 185.9976 | 0 | 185.9976 | 0 | No | 0 | 0 | 0.36037 | 0.17635
Low | 459 | 459 | 0 | 0 | 0 | 0 | 185.9976 | 0 | 185.9976 | 0 | No | 0 | 0 | 0.36037 | 0.17635
Low | 460 | 460 | 0 | 0 | 0 | 0 | 185.9976 | 0 | 185.9976 | 0 | No | 0 | 0 | 0.36037 | 0.17635
Low | 461 | 461 | 0 | 0 | 0 | 0 | 185.9976 | 0 | 185.9976 | 0 | No | 0 | 0 | 0.36037 | 0.17635
Low | 462 | 462 | 0 | 0 | 0 | 0 | 185.9976 | 0 | 185.9976 | 0 | No | 0 | 0 | 0.36037 | 0.17635
Low | 463 | 463 | 0 | 0 | 0 | 0 | 185.9976 | 0 | 185.9976 | 0 | No | 0 | 0 | 0.36037 | 0.17635
Low | 464 | 464 | 0 | 0 | 0 | 0 | 185.9976 | 0 | 185.9976 | 0 | No | 0 | 0 | 0.36037 | 0.17635
Low | 465 | 465 | 0 | 0 | 0 | 0 | 185.9976 | 0 | 185.9976 | 0 | No | 0 | 0 | 0.36037 | 0.17635
Low | 466 | 466 | 0 | 0 | 0 | 0 | 185.9976 | 0 | 185.9976 | 0 | No | 0 | 0 | 0.36037 | 0.17635
Low | 467 | 467 | 0 | 0 | 0 | 0 | 185.9976 | 0 | 185.9976 | 0 | No | 0 | 0 | 0.36037 | 0.17635
Low | 468 | 468 | 0 | 0 | 0 | 0 | 185.9976 | 0 | 185.9976 | 0 | No | 0 | 0 | 0.36037 | 0.17635
Low | 469 | 469 | 0 | 0 | 0 | 0 | 185.9976 | 0 | 185.9976 | 0 | No | 0 | 0 | 0.36037 | 0.17635
Low | 470 | 470 | 0 | 0 | 0 | 0 | 185.9976 | 0 | 185.9976 | 0 | No | 0 | 0 | 0.36037 | 0.17635
Low | 471 | 471 | 0 | 0 | 0 | 0 | 185.9976 | 0 | 185.9976 | 0 | No | 0 | 0 | 0.36037 | 0.17635
Low | 472 | 472 | 0 | 0 | 0 | 0 | 185.9976 | 0 | 185.9976 | 0 | No | 0 | 0 | 0.36037 | 0.17635
Low | 473 | 473 | 0 | 0 | 0 | 0 | 185.9976 | 0 | 185.9976 | 0 | No | 0 | 0 | 0.36037 | 0.17635
Low | 474 | 474 | 0 | 0 | 0 | 0 | 185.9976 | 0 | 185.9976 | 0 | No | 0 | 0 | 0.36037 | 0.17635
Low | 475 | 475 | 0 | 0 | 0 | 0 | 185.9976 | 0 | 185.9976 | 0 | No | 0 | 0 | 0.36037 | 0.17635
Low | 476 | 476 | 0 | 0 | 0 | 0 | 185.9976 | 0 | 185.9976 | 0 | No | 0 | 0 | 0.36037 | 0.17635
Low | 477 | 477 | 0 | 0 | 0 | 0 | 185.9976 | 0 | 185.9976 | 0 | No | 0 | 0 | 0.36037 | 0.17635
Low | 478 | 478 | 0 | 0 | 0 | 0 | 185.9976 | 0 | 185.9976 | 0 | No | 0 | 0 | 0.36037 | 0.17635
Low | 479 | 479 | 0 | 0 | 0 | 0 | 185.9976 | 0 | 185.9976 | 0 | No | 0 | 0 | 0.36037 | 0.17635
Low | 480 | 480 | 0 | 0 | 0 | 0 | 185.9976 | 0 | 185.9976 | 0 | No | 0 | 0 | 0.36037 | 0.17635
Low | 481 | 481 | 0 | 0 | 0 | 0 | 185.9976 | 0 | 185.9976 | 0 | No | 0 | 0 | 0.36037 | 0.17635
Low | 482 | 482 | 0 | 0 | 0 | 0 | 185.9976 | 0 | 185.9976 | 0 | No | 0 | 0 | 0.36037 | 0.17635
Low | 483 | 483 | 0 | 0 | 0 | 0 | 185.9976 | 0 | 185.9976 | 0 | No | 0 | 0 | 0.36037 | 0.17635
Low | 484 | 484 | 0 | 0 | 0 | 0 | 185.9976 | 0 | 185.9976 | 0 | No | 0 | 0 | 0.36037 | 0.17635
Low | 485 | 485 | 0 | 0 | 0 | 0 | 185.9976 | 0 | 185.9976 | 0 | No | 0 | 0 | 0.36037 | 0.17635
Low | 486 | 486 | 0 | 0 | 0 | 0 | 185.9976 | 0 | 185.9976 | 0 | No | 0 | 0 | 0.36037 | 0.17635
Low | 487 | 487 | 0 | 0 | 0 | 0 | 185.9976 | 0 | 185.9976 | 0 | No | 0 | 0 | 0.36037 | 0.17635
Low | 488 | 488 | 0 | 0 | 0 | 0 | 185.9976 | 0 | 185.9976 | 0 | No | 0 | 0 | 0.36037 | 0.17635
Low | 489 | 489 | 0 | 0 | 0 | 0 | 185.9976 | 0 | 185.9976 | 0 | No | 0 | 0 | 0.36037 | 0.17635
Low | 490 | 490 | 0 | 0 | 0 | 0 | 185.9976 | 0 | 185.9976 | 0 | No | 0 | 0 | 0.36037 | 0.17635
Low | 491 | 491 | 0 | 0 | 0 | 0 | 185.9976 | 0 | 185.9976 | 0 | No | 0 | 0 | 0.36037 | 0.17635
Low | 492 | 492 | 0 | 0 | 0 | 0 | 185.9976 | 0 | 185.9976 | 0 | No | 0 | 0 | 0.36037 | 0.17635
Low | 493 | 493 | 0 | 0 | 0 | 0 | 185.9976 | 0 | 185.9976 | 0 | No | 0 | 0 | 0.36037 | 0.17635
Low | 494 | 494 | 0 | 0 | 0 | 0 | 185.9976 | 0 | 185.9976 | 0 | No | 0 | 0 | 0.36037 | 0.17635
Low | 495 | 495 | 0 | 0 | 0 | 0 | 185.9976 | 0 | 185.9976 | 0 | No | 0 | 0 | 0.36037 | 0.17635
Low | 496 | 496 | 0 | 0 | 0 | 0 | 185.9976 | 0 | 185.9976 | 0 | No | 0 | 0 | 0.36037 | 0.17635
Low | 497 | 497 | 0 | 0 | 0 | 0 | 185.9976 | 0 | 185.9976 | 0 | No | 0 | 0 | 0.36037 | 0.17635
Low | 498 | 498 | 0 | 0 | 0 | 0 | 185.9976 | 0 | 185.9976 | 0 | No | 0 | 0 | 0.36037 | 0.17635
Low | 499 | 499 | 0 | 0 | 0 | 0 | 185.9976 | 0 | 185.9976 | 0 | No | 0 | 0 | 0.36037 | 0.17635
Low | 500 | 500 | 0 | 0 | 0 | 0 | 185.9976 | 0 | 185.9976 | 0 | No | 0 | 0 | 0.36037 | 0.17635
Low | 501 | 501 | 0 | 0 | 0 | 0 | 185.9976 | 0 | 185.9976 | 0 | No | 0 | 0 | 0.36037 | 0.17635
Low | 502 | 502 | 0 | 0 | 0 | 0 | 185.9976 | 0 | 185.9976 | 0 | No | 0 | 0 | 0.36037 | 0.17635
Low | 503 | 503 | 0 | 0 | 0 | 0 | 185.9976 | 0 | 185.9976 | 0 | No | 0 | 0 | 0.36037 | 0.17635
Low | 504 | 504 | 0 | 0 | 0 | 0 | 185.9976 | 0 | 185.9976 | 0 | No | 0 | 0 | 0.36037 | 0.17635
Low | 505 | 505 | 0 | 0 | 0 | 0 | 185.9976 | 0 | 185.9976 | 0 | No | 0 | 0 | 0.36037 | 0.17635
Low | 506 | 506 | 0 | 0 | 0 | 0 | 185.9976 | 0 | 185.9976 | 0 | No | 0 | 0 | 0.36037 | 0.17635
Low | 507 | 507 | 0 | 0 | 0 | 0 | 185.9976 | 0 | 185.9976 | 0 | No | 0 | 0 | 0.36037 | 0.17635
Low | 508 | 508 | 0 | 0 | 0 | 0 | 185.9976 | 0 | 185.9976 | 0 | No | 0 | 0 | 0.36037 | 0.17635
Low | 509 | 509 | 0 | 0 | 0 | 0 | 185.9976 | 0 | 185.9976 | 0 | No | 0 | 0 | 0.36037 | 0.17635
Low | 510 | 510 | 0 | 0 | 0 | 0 | 185.9976 | 0 | 185.9976 | 0 | No | 0 | 0 | 0.36037 | 0.17635
Low | 511 | 511 | 0 | 0.069444 | 0 | 109.7222 | 185.9976 | 0 | 295.7198 | 0 | No | 0 | 0 | 0.36037 | 0.17635
Low | 512 | 512 | 0.5 | 0.34722 | 0.13889 | 548.6111 | 186.0234 | 0.0083049 | 734.6428 | 0.10203 | No | 0.10203 | 0 | 0.3604 | 0.17635
Low | 513 | 513 | 2.5 | 0.84722 | 0.69444 | 1338.6111 | 186.1268 | 0.20762 | 1524.9455 | 1.059 | No | 1.059 | 0 | 0.36069 | 0.17635
Low | 514 | 514 | 6.6 | 1.2917 | 1.8333 | 2040.8333 | 186.3386 | 1.447 | 2228.619 | 4.0858 | No | 4.0858 | 0 | 0.36183 | 0.17635
Low | 515 | 515 | 11.8 | 1.4167 | 3.2778 | 2238.3333 | 186.6073 | 4.6255 | 2429.5661 | 7.9636 | No | 7.9636 | 0 | 0.36404 | 0.17635
Low | 516 | 516 | 16.8 | 1.2083 | 4.6667 | 1909.1667 | 186.8656 | 9.3759 | 2105.4082 | 9.8252 | No | 9.8252 | 0 | 0.36677 | 0.17635
Low | 517 | 517 | 20.5 | 0.70833 | 5.6944 | 1119.1667 | 187.0568 | 13.9605 | 1320.184 | 7.5177 | No | 7.5177 | 0 | 0.36886 | 0.17635
Low | 518 | 518 | 21.9 | 0.19444 | 6.0833 | 307.2222 | 187.1291 | 15.9325 | 510.2838 | 3.1042 | No | 3.1042 | 0 | 0.36972 | 0.17635
Low | 519 | 519 | 21.9 | -0.083333 | 6.0833 | -131.6667 | 187.1291 | 15.9325 | 71.3949 | 0.43432 | Yes | 0.43432 | 0 | 0.36984 | 0.17635
Low | 520 | 520 | 21.3 | -0.22222 | 5.9167 | -351.1111 | 187.0981 | 15.0714 | -148.9416 | -0.88124 | Yes | 0 | 0.88124 | 0.36984 | 0.17659
Low | 521 | 521 | 20.3 | -0.29167 | 5.6389 | -460.8333 | 187.0464 | 13.6895 | -260.0974 | -1.4667 | Yes | 0 | 1.4667 | 0.36984 | 0.177
Low | 522 | 522 | 19.2 | -0.34722 | 5.3333 | -548.6111 | 186.9896 | 12.2461 | -349.3754 | -1.8633 | Yes | 0 | 1.8633 | 0.36984 | 0.17752
Low | 523 | 523 | 17.8 | -0.51389 | 4.9444 | -811.9444 | 186.9173 | 10.5253 | -614.5019 | -3.0384 | Yes | 0 | 3.0384 | 0.36984 | 0.17836
Low | 524 | 524 | 15.5 | -0.81944 | 4.3056 | -1294.7222 | 186.7984 | 7.981 | -1099.9428 | -4.7359 | Yes | 0 | 4.7359 | 0.36984 | 0.17968
Low | 525 | 525 | 11.9 | -1.0972 | 3.3056 | -1733.6111 | 186.6124 | 4.7042 | -1542.2945 | -5.0981 | Yes | 0 | 5.0981 | 0.36984 | 0.1811
Low | 526 | 526 | 7.6 | -1.0972 | 2.1111 | -1733.6111 | 186.3903 | 1.9188 | -1545.3021 | -3.2623 | Yes | 0 | 3.2623 | 0.36984 | 0.182
Low | 527 | 527 | 4 | -0.77778 | 1.1111 | -1228.8889 | 186.2043 | 0.53151 | -1042.1531 | -1.1579 | Yes | 0 | 1.1579 | 0.36984 | 0.18232
Low | 528 | 528 | 2 | -0.41667 | 0.55556 | -658.3333 | 186.1009 | 0.13288 | -472.0995 | -0.26228 | Yes | 0 | 0.26228 | 0.36984 | 0.1824
Low | 529 | 529 | 1 | -0.27778 | 0.27778 | -438.8889 | 186.0493 | 0.03322 | -252.8064 | -0.070224 | Yes | 0 | 0.070224 | 0.36984 | 0.18242
Low | 530 | 530 | 0 | -0.13889 | 0 | -219.4444 | 185.9976 | 0 | -33.4468 | 0 | Yes | 0 | 0 | 0.36984 | 0.18242
Low | 531 | 531 | 0 | 0 | 0 | 0 | 185.9976 | 0 | 185.9976 | 0 | No | 0 | 0 | 0.36984 | 0.18242
Low | 532 | 532 | 0 | 0.027778 | 0 | 43.8889 | 185.9976 | 0 | 229.8865 | 0 | No | 0 | 0 | 0.36984 | 0.18242
Low | 533 | 533 | 0.2 | 0.16667 | 0.055556 | 263.3333 | 186.0079 | 0.0013288 | 449.3426 | 0.024963 | No | 0.024963 | 0 | 0.36985 | 0.18242
Low | 534 | 534 | 1.2 | 0.41667 | 0.33333 | 658.3333 | 186.0596 | 0.047836 | 844.4408 | 0.28148 | No | 0.28148 | 0 | 0.36992 | 0.18242
Low | 535 | 535 | 3.2 | 0.55556 | 0.88889 | 877.7778 | 186.1629 | 0.34017 | 1064.2809 | 0.94603 | No | 0.94603 | 0 | 0.37019 | 0.18242
Low | 536 | 536 | 5.2 | 0.69444 | 1.4444 | 1097.2222 | 186.2663 | 0.89826 | 1284.3867 | 1.8552 | No | 1.8552 | 0 | 0.3707 | 0.18242
Low | 537 | 537 | 8.2 | 1.0833 | 2.2778 | 1711.6667 | 186.4213 | 2.2337 | 1900.3216 | 4.3285 | No | 4.3285 | 0 | 0.3719 | 0.18242
Low | 538 | 538 | 13 | 1.4722 | 3.6111 | 2326.1111 | 186.6693 | 5.6141 | 2518.3945 | 9.0942 | No | 9.0942 | 0 | 0.37443 | 0.18242
Low | 539 | 539 | 18.8 | 1.4028 | 5.2222 | 2216.3889 | 186.9689 | 11.7411 | 2415.099 | 12.6122 | No | 12.6122 | 0 | 0.37793 | 0.18242
Low | 540 | 540 | 23.1 | 0.79167 | 6.4167 | 1250.8333 | 187.1911 | 17.7263 | 1455.7507 | 9.3411 | No | 9.3411 | 0 | 0.38053 | 0.18242
Low | 541 | 541 | 24.5 | 0.19444 | 6.8056 | 307.2222 | 187.2634 | 19.9401 | 514.4257 | 3.501 | No | 3.501 | 0 | 0.3815 | 0.18242
Low | 542 | 542 | 24.5 | -0.027778 | 6.8056 | -43.8889 | 187.2634 | 19.9401 | 163.3146 | 1.1114 | Yes | 1.1114 | 0 | 0.38181 | 0.18242
Low | 543 | 543 | 24.3 | -0.125 | 6.75 | -197.5 | 187.2531 | 19.6159 | 9.3689 | 0.06324 | Yes | 0.06324 | 0 | 0.38183 | 0.18242
Low | 544 | 544 | 23.6 | -0.27778 | 6.5556 | -438.8889 | 187.2169 | 18.502 | -233.17 | -1.5286 | Yes | 0 | 1.5286 | 0.38183 | 0.18284
Low | 545 | 545 | 22.3 | -0.48611 | 6.1944 | -768.0556 | 187.1498 | 16.5198 | -564.386 | -3.4961 | Yes | 0 | 3.4961 | 0.38183 | 0.18381
Low | 546 | 546 | 20.1 | -0.52778 | 5.5833 | -833.8889 | 187.0361 | 13.4211 | -633.4317 | -3.5367 | Yes | 0 | 3.5367 | 0.38183 | 0.18479
Low | 547 | 547 | 18.5 | -0.40278 | 5.1389 | -636.3889 | 186.9534 | 11.3694 | -438.0661 | -2.2512 | Yes | 0 | 2.2512 | 0.38183 | 0.18542
Low | 548 | 548 | 17.2 | -0.30556 | 4.7778 | -482.7778 | 186.8863 | 9.8277 | -286.0638 | -1.3667 | Yes | 0 | 1.3667 | 0.38183 | 0.1858
Low | 549 | 549 | 16.3 | -0.25 | 4.5278 | -395 | 186.8398 | 8.8261 | -199.3341 | -0.90254 | Yes | 0 | 0.90254 | 0.38183 | 0.18605
Low | 550 | 550 | 15.4 | -0.22222 | 4.2778 | -351.1111 | 186.7933 | 7.8784 | -156.4395 | -0.66921 | Yes | 0 | 0.66921 | 0.38183 | 0.18624
Low | 551 | 551 | 14.7 | -0.15278 | 4.0833 | -241.3889 | 186.7571 | 7.1784 | -47.4534 | -0.19377 | Yes | 0 | 0.19377 | 0.38183 | 0.18629
Low | 552 | 552 | 14.3 | -0.13889 | 3.9722 | -219.4444 | 186.7364 | 6.7931 | -25.9149 | -0.10294 | Yes | 0 | 0.10294 | 0.38183 | 0.18632
Low | 553 | 553 | 13.7 | -0.13889 | 3.8056 | -219.4444 | 186.7054 | 6.235 | -26.504 | -0.10086 | Yes | 0 | 0.10086 | 0.38183 | 0.18635
Low | 554 | 554 | 13.3 | -0.083333 | 3.6944 | -131.6667 | 186.6848 | 5.8762 | 60.8943 | 0.22497 | Yes | 0.22497 | 0 | 0.38189 | 0.18635
Low | 555 | 555 | 13.1 | -0.027778 | 3.6389 | -43.8889 | 186.6744 | 5.7008 | 148.4864 | 0.54033 | Yes | 0.54033 | 0 | 0.38204 | 0.18635
Low | 556 | 556 | 13.1 | 0.027778 | 3.6389 | 43.8889 | 186.6744 | 5.7008 | 236.2641 | 0.85974 | No | 0.85974 | 0 | 0.38228 | 0.18635
Low | 557 | 557 | 13.3 | 0.097222 | 3.6944 | 153.6111 | 186.6848 | 5.8762 | 346.1721 | 1.2789 | No | 1.2789 | 0 | 0.38263 | 0.18635
Low | 558 | 558 | 13.8 | 0.16667 | 3.8333 | 263.3333 | 186.7106 | 6.3263 | 456.3703 | 1.7494 | No | 1.7494 | 0 | 0.38312 | 0.18635
Low | 559 | 559 | 14.5 | 0.375 | 4.0278 | 592.5 | 186.7468 | 6.9844 | 786.2312 | 3.1668 | No | 3.1668 | 0 | 0.384 | 0.18635
Low | 560 | 560 | 16.5 | 0.34722 | 4.5833 | 548.6111 | 186.8501 | 9.044 | 744.5052 | 3.4123 | No | 3.4123 | 0 | 0.38495 | 0.18635
Low | 561 | 561 | 17 | 0.069444 | 4.7222 | 109.7222 | 186.8759 | 9.6005 | 306.1986 | 1.4459 | No | 1.4459 | 0 | 0.38535 | 0.18635
Low | 562 | 562 | 17 | 0 | 4.7222 | 0 | 186.8759 | 9.6005 | 196.4764 | 0.92781 | No | 0.92781 | 0 | 0.38561 | 0.18635
Low | 563 | 563 | 17 | -0.22222 | 4.7222 | -351.1111 | 186.8759 | 9.6005 | -154.6347 | -0.73022 | Yes | 0 | 0.73022 | 0.38561 | 0.18655
Low | 564 | 564 | 15.4 | -0.95833 | 4.2778 | -1514.1667 | 186.7933 | 7.8784 | -1319.495 | -5.6445 | Yes | 0 | 5.6445 | 0.38561 | 0.18812
Low | 565 | 565 | 10.1 | -1.4722 | 2.8056 | -2326.1111 | 186.5194 | 3.3887 | -2136.203 | -5.9932 | Yes | 0 | 5.9932 | 0.38561 | 0.18978
Low | 566 | 566 | 4.8 | -1.4028 | 1.3333 | -2216.3889 | 186.2456 | 0.76538 | -2029.3779 | -2.7058 | Yes | 0 | 2.7058 | 0.38561 | 0.19053
Low | 567 | 567 | 0 | -0.66667 | 0 | -1053.3333 | 185.9976 | 0 | -867.3357 | 0 | Yes | 0 | 0 | 0.38561 | 0.19053
Low | 568 | 568 | 0 | 0 | 0 | 0 | 185.9976 | 0 | 185.9976 | 0 | No | 0 | 0 | 0.38561 | 0.19053
Low | 569 | 569 | 0 | 0 | 0 | 0 | 185.9976 | 0 | 185.9976 | 0 | No | 0 | 0 | 0.38561 | 0.19053
Low | 570 | 570 | 0 | 0 | 0 | 0 | 185.9976 | 0 | 185.9976 | 0 | No | 0 | 0 | 0.38561 | 0.19053
Low | 571 | 571 | 0 | 0 | 0 | 0 | 185.9976 | 0 | 185.9976 | 0 | No | 0 | 0 | 0.38561 | 0.19053
Low | 572 | 572 | 0 | 0 | 0 | 0 | 185.9976 | 0 | 185.9976 | 0 | No | 0 | 0 | 0.38561 | 0.19053
Low | 573 | 573 | 0 | 0 | 0 | 0 | 185.9976 | 0 | 185.9976 | 0 | No | 0 | 0 | 0.38561 | 0.19053
Low | 574 | 574 | 0 | 0 | 0 | 0 | 185.9976 | 0 | 185.9976 | 0 | No | 0 | 0 | 0.38561 | 0.19053
Low | 575 | 575 | 0 | 0 | 0 | 0 | 185.9976 | 0 | 185.9976 | 0 | No | 0 | 0 | 0.38561 | 0.19053
Low | 576 | 576 | 0 | 0 | 0 | 0 | 185.9976 | 0 | 185.9976 | 0 | No | 0 | 0 | 0.38561 | 0.19053
Low | 577 | 577 | 0 | 0 | 0 | 0 | 185.9976 | 0 | 185.9976 | 0 | No | 0 | 0 | 0.38561 | 0.19053
Low | 578 | 578 | 0 | 0 | 0 | 0 | 185.9976 | 0 | 185.9976 | 0 | No | 0 | 0 | 0.38561 | 0.19053
Low | 579 | 579 | 0 | 0 | 0 | 0 | 185.9976 | 0 | 185.9976 | 0 | No | 0 | 0 | 0.38561 | 0.19053
Low | 580 | 580 | 0 | 0 | 0 | 0 | 185.9976 | 0 | 185.9976 | 0 | No | 0 | 0 | 0.38561 | 0.19053
Low | 581 | 581 | 0 | 0 | 0 | 0 | 185.9976 | 0 | 185.9976 | 0 | No | 0 | 0 | 0.38561 | 0.19053
Low | 582 | 582 | 0 | 0 | 0 | 0 | 185.9976 | 0 | 185.9976 | 0 | No | 0 | 0 | 0.38561 | 0.19053
Low | 583 | 583 | 0 | 0 | 0 | 0 | 185.9976 | 0 | 185.9976 | 0 | No | 0 | 0 | 0.38561 | 0.19053
Low | 584 | 584 | 0 | 0 | 0 | 0 | 185.9976 | 0 | 185.9976 | 0 | No | 0 | 0 | 0.38561 | 0.19053
Low | 585 | 585 | 0 | 0 | 0 | 0 | 185.9976 | 0 | 185.9976 | 0 | No | 0 | 0 | 0.38561 | 0.19053
Low | 586 | 586 | 0 | 0 | 0 | 0 | 185.9976 | 0 | 185.9976 | 0 | No | 0 | 0 | 0.38561 | 0.19053
Low | 587 | 587 | 0 | 0 | 0 | 0 | 185.9976 | 0 | 185.9976 | 0 | No | 0 | 0 | 0.38561 | 0.19053
Low | 588 | 588 | 0 | 0 | 0 | 0 | 185.9976 | 0 | 185.9976 | 0 | No | 0 | 0 | 0.38561 | 0.19053
Low | 589 | 589 | 0 | 0 | 0 | 0 | 185.9976 | 0 | 185.9976 | 0 | No | 0 | 0 | 0.38561 | 0.19053
Middle | 590 | 1 | 0 | 0 | 0 | 0 | 185.9976 | 0 | 185.9976 | 0 | No | 0 | 0 | 0.38561 | 0.19053
Middle | 591 | 2 | 0 | 0 | 0 | 0 | 185.9976 | 0 | 185.9976 | 0 | No | 0 | 0 | 0.38561 | 0.19053
Middle | 592 | 3 | 0 | 0 | 0 | 0 | 185.9976 | 0 | 185.9976 | 0 | No | 0 | 0 | 0.38561 | 0.19053
Middle | 593 | 4 | 0 | 0 | 0 | 0 | 185.9976 | 0 | 185.9976 | 0 | No | 0 | 0 | 0.38561 | 0.19053
Middle | 594 | 5 | 0 | 0 | 0 | 0 | 185.9976 | 0 | 185.9976 | 0 | No | 0 | 0 | 0.38561 | 0.19053
Middle | 595 | 6 | 0 | 0 | 0 | 0 | 185.9976 | 0 | 185.9976 | 0 | No | 0 | 0 | 0.38561 | 0.19053
Middle | 596 | 7 | 0 | 0 | 0 | 0 | 185.9976 | 0 | 185.9976 | 0 | No | 0 | 0 | 0.38561 | 0.19053
Middle | 597 | 8 | 0 | 0 | 0 | 0 | 185.9976 | 0 | 185.9976 | 0 | No | 0 | 0 | 0.38561 | 0.19053
Middle | 598 | 9 | 0 | 0 | 0 | 0 | 185.9976 | 0 | 185.9976 | 0 | No | 0 | 0 | 0.38561 | 0.19053
Middle | 599 | 10 | 0 | 0 | 0 | 0 | 185.9976 | 0 | 185.9976 | 0 | No | 0 | 0 | 0.38561 | 0.19053
Middle | 600 | 11 | 0 | 0.13889 | 0 | 219.4444 | 185.9976 | 0 | 405.442 | 0 | No | 0 | 0 | 0.38561 | 0.19053
Middle | 601 | 12 | 1 | 0.29167 | 0.27778 | 460.8333 | 186.0493 | 0.03322 | 646.9158 | 0.1797 | No | 0.1797 | 0 | 0.38566 | 0.19053
Middle | 602 | 13 | 2.1 | 0.52778 | 0.58333 | 833.8889 | 186.1061 | 0.1465 | 1020.1415 | 0.59508 | No | 0.59508 | 0 | 0.38582 | 0.19053
Middle | 603 | 14 | 4.8 | 0.97222 | 1.3333 | 1536.1111 | 186.2456 | 0.76538 | 1723.1221 | 2.2975 | No | 2.2975 | 0 | 0.38646 | 0.19053
Middle | 604 | 15 | 9.1 | 1.3056 | 2.5278 | 2062.7778 | 186.4678 | 2.7509 | 2251.9965 | 5.6925 | No | 5.6925 | 0 | 0.38804 | 0.19053
Middle | 605 | 16 | 14.2 | 1.4861 | 3.9444 | 2348.0556 | 186.7313 | 6.6984 | 2541.4852 | 10.0247 | No | 10.0247 | 0 | 0.39083 | 0.19053
Middle | 606 | 17 | 19.8 | 1.5694 | 5.5 | 2479.7222 | 187.0206 | 13.0234 | 2679.7662 | 14.7387 | No | 14.7387 | 0 | 0.39492 | 0.19053
Middle | 607 | 18 | 25.5 | 1.4861 | 7.0833 | 2348.0556 | 187.3151 | 21.6011 | 2556.9717 | 18.1119 | No | 18.1119 | 0 | 0.39995 | 0.19053
Middle | 608 | 19 | 30.5 | 1.2917 | 8.4722 | 2040.8333 | 187.5734 | 30.9025 | 2259.3093 | 19.1414 | No | 19.1414 | 0 | 0.40527 | 0.19053
Middle | 609 | 20 | 34.8 | 1.1528 | 9.6667 | 1821.3889 | 187.7956 | 40.2303 | 2049.4148 | 19.811 | No | 19.811 | 0 | 0.41077 | 0.19053
Middle | 610 | 21 | 38.8 | 1.125 | 10.7778 | 1777.5 | 188.0022 | 50.0101 | 2015.5124 | 21.7227 | No | 21.7227 | 0 | 0.41681 | 0.19053
Middle | 611 | 22 | 42.9 | 1.0556 | 11.9167 | 1667.7778 | 188.2141 | 61.1377 | 1917.1296 | 22.8458 | No | 22.8458 | 0 | 0.42315 | 0.19053
Middle | 612 | 23 | 46.4 | 0.75 | 12.8889 | 1185 | 188.3949 | 71.5205 | 1444.9154 | 18.6234 | No | 18.6234 | 0 | 0.42832 | 0.19053
Middle | 613 | 24 | 48.3 | 0.31944 | 13.4167 | 504.7222 | 188.4931 | 77.4977 | 770.713 | 10.3404 | No | 10.3404 | 0 | 0.4312 | 0.19053
Middle | 614 | 25 | 48.7 | 0.027778 | 13.5278 | 43.8889 | 188.5137 | 78.7866 | 311.1893 | 4.2097 | No | 4.2097 | 0 | 0.43237 | 0.19053
Middle | 615 | 26 | 48.5 | -0.041667 | 13.4722 | -65.8333 | 188.5034 | 78.1408 | 200.8109 | 2.7054 | Yes | 2.7054 | 0 | 0.43312 | 0.19053
Middle | 616 | 27 | 48.4 | -0.041667 | 13.4444 | -65.8333 | 188.4982 | 77.8189 | 200.4838 | 2.6954 | Yes | 2.6954 | 0 | 0.43387 | 0.19053
Middle | 617 | 28 | 48.2 | -0.083333 | 13.3889 | -131.6667 | 188.4879 | 77.1771 | 133.9984 | 1.7941 | Yes | 1.7941 | 0 | 0.43436 | 0.19053
Middle | 618 | 29 | 47.8 | -0.16667 | 13.2778 | -263.3333 | 188.4672 | 75.9015 | 1.0354 | 0.013748 | Yes | 0.013748 | 0 | 0.43437 | 0.19053
Middle | 619 | 30 | 47 | -0.26389 | 13.0556 | -416.9444 | 188.4259 | 73.3821 | -155.1364 | -2.0254 | Yes | 0 | 2.0254 | 0.43437 | 0.1911
Middle | 620 | 31 | 45.9 | -0.29167 | 12.75 | -460.8333 | 188.3691 | 69.9874 | -202.4768 | -2.5816 | Yes | 0 | 2.5816 | 0.43437 | 0.19181
Middle | 621 | 32 | 44.9 | -0.20833 | 12.4722 | -329.1667 | 188.3174 | 66.9711 | -73.8782 | -0.92143 | Yes | 0 | 0.92143 | 0.43437 | 0.19207
Middle | 622 | 33 | 44.4 | -0.083333 | 12.3333 | -131.6667 | 188.2916 | 65.4878 | 122.1127 | 1.5061 | Yes | 1.5061 | 0 | 0.43479 | 0.19207
Middle | 623 | 34 | 44.3 | 0.013889 | 12.3056 | 21.9444 | 188.2864 | 65.1932 | 275.424 | 3.3892 | No | 3.3892 | 0 | 0.43573 | 0.19207
Middle | 624 | 35 | 44.5 | 0.11111 | 12.3611 | 175.5556 | 188.2967 | 65.7831 | 429.6354 | 5.3108 | No | 5.3108 | 0 | 0.4372 | 0.19207
Middle | 625 | 36 | 45.1 | 0.16667 | 12.5278 | 263.3333 | 188.3277 | 67.569 | 519.2301 | 6.5048 | No | 6.5048 | 0 | 0.43901 | 0.19207
Middle | 626 | 37 | 45.7 | 0.125 | 12.6944 | 197.5 | 188.3587 | 69.3788 | 455.2376 | 5.779 | No | 5.779 | 0 | 0.44062 | 0.19207
Middle | 627 | 38 | 46 | 0.041667 | 12.7778 | 65.8333 | 188.3742 | 70.2927 | 324.5003 | 4.1464 | No | 4.1464 | 0 | 0.44177 | 0.19207
Middle | 628 | 39 | 46 | 0 | 12.7778 | 0 | 188.3742 | 70.2927 | 258.6669 | 3.3052 | No | 3.3052 | 0 | 0.44269 | 0.19207
Middle | 629 | 40 | 46 | 0.013889 | 12.7778 | 21.9444 | 188.3742 | 70.2927 | 280.6114 | 3.5856 | No | 3.5856 | 0 | 0.44368 | 0.19207
Middle | 630 | 41 | 46.1 | 0.097222 | 12.8056 | 153.6111 | 188.3794 | 70.5987 | 412.5892 | 5.2834 | No | 5.2834 | 0 | 0.44515 | 0.19207
Middle | 631 | 42 | 46.7 | 0.22222 | 12.9722 | 351.1111 | 188.4104 | 72.4483 | 611.9698 | 7.9386 | No | 7.9386 | 0 | 0.44735 | 0.19207
Middle | 632 | 43 | 47.7 | 0.30556 | 13.25 | 482.7778 | 188.4621 | 75.5843 | 746.8241 | 9.8954 | No | 9.8954 | 0 | 0.4501 | 0.19207
Middle | 633 | 44 | 48.9 | 0.36111 | 13.5833 | 570.5556 | 188.5241 | 79.4351 | 838.5147 | 11.3898 | No | 11.3898 | 0 | 0.45327 | 0.19207
Middle | 634 | 45 | 50.3 | 0.375 | 13.9722 | 592.5 | 188.5964 | 84.0486 | 865.145 | 12.088 | No | 12.088 | 0 | 0.45662 | 0.19207
Middle | 635 | 46 | 51.6 | 0.31944 | 14.3333 | 504.7222 | 188.6636 | 88.4492 | 781.835 | 11.2063 | No | 11.2063 | 0 | 0.45974 | 0.19207
Middle | 636 | 47 | 52.6 | 0.19444 | 14.6111 | 307.2222 | 188.7152 | 91.9107 | 587.8482 | 8.5891 | No | 8.5891 | 0 | 0.46212 | 0.19207
Middle | 637 | 48 | 53 | 0.055556 | 14.7222 | 87.7778 | 188.7359 | 93.3139 | 369.8276 | 5.4447 | No | 5.4447 | 0 | 0.46364 | 0.19207
Middle | 638 | 49 | 53 | -0.013889 | 14.7222 | -21.9444 | 188.7359 | 93.3139 | 260.1054 | 3.8293 | Yes | 3.8293 | 0 | 0.4647 | 0.19207
Middle | 639 | 50 | 52.9 | -0.041667 | 14.6944 | -65.8333 | 188.7307 | 92.9621 | 215.8595 | 3.1719 | Yes | 3.1719 | 0 | 0.46558 | 0.19207
Middle | 640 | 51 | 52.7 | -0.041667 | 14.6389 | -65.8333 | 188.7204 | 92.2605 | 215.1476 | 3.1495 | Yes | 3.1495 | 0 | 0.46646 | 0.19207
Middle | 641 | 52 | 52.6 | 0.055556 | 14.6111 | 87.7778 | 188.7152 | 91.9107 | 368.4037 | 5.3828 | No | 5.3828 | 0 | 0.46795 | 0.19207
Middle | 642 | 53 | 53.1 | 0.23611 | 14.75 | 373.0556 | 188.7411 | 93.6664 | 655.463 | 9.6681 | No | 9.6681 | 0 | 0.47064 | 0.19207
Middle | 643 | 54 | 54.3 | 0.29167 | 15.0833 | 460.8333 | 188.8031 | 97.9477 | 747.5841 | 11.2761 | No | 11.2761 | 0 | 0.47377 | 0.19207
Middle | 644 | 55 | 55.2 | 0.16667 | 15.3333 | 263.3333 | 188.8496 | 101.2215 | 553.4044 | 8.4855 | No | 8.4855 | 0 | 0.47613 | 0.19207
Middle | 645 | 56 | 55.5 | 0.097222 | 15.4167 | 153.6111 | 188.8651 | 102.3247 | 444.8009 | 6.8573 | No | 6.8573 | 0 | 0.47803 | 0.19207
Middle | 646 | 57 | 55.9 | 0.11111 | 15.5278 | 175.5556 | 188.8857 | 103.805 | 468.2463 | 7.2708 | No | 7.2708 | 0 | 0.48005 | 0.19207
Middle | 647 | 58 | 56.3 | 0.11111 | 15.6389 | 175.5556 | 188.9064 | 105.2959 | 469.7578 | 7.3465 | No | 7.3465 | 0 | 0.48209 | 0.19207
Middle | 648 | 59 | 56.7 | 0.083333 | 15.75 | 131.6667 | 188.9271 | 106.7974 | 427.3911 | 6.7314 | No | 6.7314 | 0 | 0.48396 | 0.19207
Middle | 649 | 60 | 56.9 | 0.013889 | 15.8056 | 21.9444 | 188.9374 | 107.5522 | 318.434 | 5.033 | No | 5.033 | 0 | 0.48536 | 0.19207
Middle | 650 | 61 | 56.8 | -0.125 | 15.7778 | -197.5 | 188.9322 | 107.1745 | 98.6067 | 1.5558 | Yes | 1.5558 | 0 | 0.48579 | 0.19207
Middle | 651 | 62 | 56 | -0.36111 | 15.5556 | -570.5556 | 188.8909 | 104.1767 | -277.4879 | -4.3165 | Yes | 0 | 4.3165 | 0.48579 | 0.19327
Middle | 652 | 63 | 54.2 | -0.54167 | 15.0556 | -855.8333 | 188.7979 | 97.5873 | -569.4482 | -8.5734 | Yes | 0 | 8.5734 | 0.48579 | 0.19565
Middle | 653 | 64 | 52.1 | -0.56944 | 14.4722 | -899.7222 | 188.6894 | 90.1717 | -620.8612 | -8.9852 | Yes | 0 | 8.9852 | 0.48579 | 0.19814
Middle | 654 | 65 | 50.1 | -0.68056 | 13.9167 | -1075.2778 | 188.5861 | 83.3816 | -803.3101 | -11.1794 | Yes | 0 | 11.1794 | 0.48579 | 0.20125
Middle | 655 | 66 | 47.2 | -0.95833 | 13.1111 | -1514.1667 | 188.4362 | 74.008 | -1251.7224 | -16.4115 | Yes | 0 | 16.4115 | 0.48579 | 0.20581
Middle | 656 | 67 | 43.2 | -1.1111 | 12 | -1755.5556 | 188.2296 | 61.9958 | -1505.3302 | -18.064 | Yes | 0 | 18.064 | 0.48579 | 0.21083
Middle | 657 | 68 | 39.2 | -0.93056 | 10.8889 | -1470.2778 | 188.0229 | 51.0466 | -1231.2083 | -13.4065 | Yes | 0 | 13.4065 | 0.48579 | 0.21455
Middle | 658 | 69 | 36.5 | -0.68056 | 10.1389 | -1075.2778 | 187.8834 | 44.2568 | -843.1375 | -8.5485 | Yes | 0 | 8.5485 | 0.48579 | 0.21693
Middle | 659 | 70 | 34.3 | -0.76389 | 9.5278 | -1206.9444 | 187.7697 | 39.0825 | -980.0922 | -9.3381 | Yes | 0 | 9.3381 | 0.48579 | 0.21952
Middle | 660 | 71 | 31 | -1.1528 | 8.6111 | -1821.3889 | 187.5992 | 31.9241 | -1601.8656 | -13.7938 | Yes | 0 | 13.7938 | 0.48579 | 0.22335
Middle | 661 | 72 | 26 | -1.4306 | 7.2222 | -2260.2778 | 187.3409 | 22.4565 | -2050.4804 | -14.809 | Yes | 0 | 14.809 | 0.48579 | 0.22746
Middle | 662 | 73 | 20.7 | -1.4722 | 5.75 | -2326.1111 | 187.0671 | 14.2343 | -2124.8098 | -12.2177 | Yes | 0 | 12.2177 | 0.48579 | 0.23086
Middle | 663 | 74 | 15.4 | -1.0556 | 4.2778 | -1667.7778 | 186.7933 | 7.8784 | -1473.1062 | -6.3016 | Yes | 0 | 6.3016 | 0.48579 | 0.23261
Middle | 664 | 75 | 13.1 | -0.47222 | 3.6389 | -746.1111 | 186.6744 | 5.7008 | -553.7359 | -2.015 | Yes | 0 | 2.015 | 0.48579 | 0.23317
Middle | 665 | 76 | 12 | -0.083333 | 3.3333 | -131.6667 | 186.6176 | 4.7836 | 59.7346 | 0.19912 | Yes | 0.19912 | 0 | 0.48585 | 0.23317
Middle | 666 | 77 | 12.5 | 0.27778 | 3.4722 | 438.8889 | 186.6434 | 5.1906 | 630.7229 | 2.19 | No | 2.19 | 0 | 0.48645 | 0.23317
Middle | 667 | 78 | 14 | 0.90278 | 3.8889 | 1426.3889 | 186.7209 | 6.511 | 1619.6209 | 6.2985 | No | 6.2985 | 0 | 0.4882 | 0.23317
Middle | 668 | 79 | 19 | 1.2778 | 5.2778 | 2018.8889 | 186.9793 | 11.9923 | 2217.8604 | 11.7054 | No | 11.7054 | 0 | 0.49146 | 0.23317
Middle | 669 | 80 | 23.2 | 1.25 | 6.4444 | 1975 | 187.1963 | 17.8801 | 2180.0764 | 14.0494 | No | 14.0494 | 0 | 0.49536 | 0.23317
Middle | 670 | 81 | 28 | 1.2222 | 7.7778 | 1931.1111 | 187.4442 | 26.0442 | 2144.5995 | 16.6802 | No | 16.6802 | 0 | 0.49999 | 0.23317
Middle | 671 | 82 | 32 | 0.83333 | 8.8889 | 1316.6667 | 187.6509 | 34.0169 | 1538.3345 | 13.6741 | No | 13.6741 | 0 | 0.50379 | 0.23317
Middle | 672 | 83 | 34 | 0.55556 | 9.4444 | 877.7778 | 187.7542 | 38.4019 | 1103.9339 | 10.426 | No | 10.426 | 0 | 0.50669 | 0.23317
Middle | 673 | 84 | 36 | 0.55556 | 10 | 877.7778 | 187.8576 | 43.0526 | 1108.688 | 11.0869 | No | 11.0869 | 0 | 0.50977 | 0.23317
Middle | 674 | 85 | 38 | 0.55556 | 10.5556 | 877.7778 | 187.9609 | 47.9691 | 1113.7078 | 11.7558 | No | 11.7558 | 0 | 0.51303 | 0.23317
Middle | 675 | 86 | 40 | 0.31944 | 11.1111 | 504.7222 | 188.0642 | 53.1514 | 745.9379 | 8.2882 | No | 8.2882 | 0 | 0.51533 | 0.23317
Middle | 676 | 87 | 40.3 | 0.069444 | 11.1944 | 109.7222 | 188.0797 | 53.9516 | 351.7536 | 3.9377 | No | 3.9377 | 0 | 0.51643 | 0.23317
Middle | 677 | 88 | 40.5 | -0.18056 | 11.25 | -285.2778 | 188.0901 | 54.4885 | -42.6992 | -0.48037 | Yes | 0 | 0.48037 | 0.51643 | 0.2333
Middle | 678 | 89 | 39 | -0.66667 | 10.8333 | -1053.3333 | 188.0126 | 50.527 | -814.7937 | -8.8269 | Yes | 0 | 8.8269 | 0.51643 | 0.23575
Middle | 679 | 90 | 35.7 | -1 | 9.9167 | -1580 | 187.8421 | 42.3381 | -1349.8199 | -13.3857 | Yes | 0 | 13.3857 | 0.51643 | 0.23947
Middle | 680 | 91 | 31.8 | -1.1944 | 8.8333 | -1887.2222 | 187.6406 | 33.593 | -1665.9886 | -14.7162 | Yes | 0 | 14.7162 | 0.51643 | 0.24356
Middle | 681 | 92 | 27.1 | -1.25 | 7.5278 | -1975 | 187.3977 | 24.3968 | -1763.2054 | -13.273 | Yes | 0 | 13.273 | 0.51643 | 0.24725
Middle | 682 | 93 | 22.8 | -0.83333 | 6.3333 | -1316.6667 | 187.1756 | 17.2689 | -1112.2222 | -7.0441 | Yes | 0 | 7.0441 | 0.51643 | 0.2492
Middle | 683 | 94 | 21.1 | -0.54167 | 5.8611 | -855.8333 | 187.0878 | 14.7897 | -653.9559 | -3.8329 | Yes | 0 | 3.8329 | 0.51643 | 0.25027
Middle | 684 | 95 | 18.9 | -0.30556 | 5.25 | -482.7778 | 186.9741 | 11.8664 | -283.9373 | -1.4907 | Yes | 0 | 1.4907 | 0.51643 | 0.25068
Middle | 685 | 96 | 18.9 | 0.33333 | 5.25 | 526.6667 | 186.9741 | 11.8664 | 725.5071 | 3.8089 | No | 3.8089 | 0 | 0.51749 | 0.25068
Middle | 686 | 97 | 21.3 | 0.69444 | 5.9167 | 1097.2222 | 187.0981 | 15.0714 | 1299.3917 | 7.6881 | No | 7.6881 | 0 | 0.51962 | 0.25068
Middle | 687 | 98 | 23.9 | 0.63889 | 6.6389 | 1009.4444 | 187.2324 | 18.9754 | 1215.6522 | 8.0706 | No | 8.0706 | 0 | 0.52186 | 0.25068
Middle | 688 | 99 | 25.9 | 0.625 | 7.1944 | 987.5 | 187.3357 | 22.2841 | 1197.1198 | 8.6126 | No | 8.6126 | 0 | 0.52426 | 0.25068
Middle | 689 | 100 | 28.4 | 0.61111 | 7.8889 | 965.5556 | 187.4649 | 26.7936 | 1179.8141 | 9.3074 | No | 9.3074 | 0 | 0.52684 | 0.25068
Middle | 690 | 101 | 30.3 | 0.34722 | 8.4167 | 548.6111 | 187.5631 | 30.4986 | 766.6728 | 6.4528 | No | 6.4528 | 0 | 0.52863 | 0.25068
Middle | 691 | 102 | 30.9 | 0.11111 | 8.5833 | 175.5556 | 187.5941 | 31.7184 | 394.8681 | 3.3893 | No | 3.3893 | 0 | 0.52957 | 0.25068
Middle | 692 | 103 | 31.1 | 0.125 | 8.6389 | 197.5 | 187.6044 | 32.1303 | 417.2348 | 3.6044 | No | 3.6044 | 0 | 0.53058 | 0.25068
Middle | 693 | 104 | 31.8 | 0.22222 | 8.8333 | 351.1111 | 187.6406 | 33.593 | 572.3447 | 5.0557 | No | 5.0557 | 0 | 0.53198 | 0.25068
Middle | 694 | 105 | 32.7 | 0.19444 | 9.0833 | 307.2222 | 187.6871 | 35.5214 | 530.4307 | 4.8181 | No | 4.8181 | 0 | 0.53332 | 0.25068
Middle | 695 | 106 | 33.2 | -0.041667 | 9.2222 | -65.8333 | 187.7129 | 36.616 | 158.4956 | 1.4617 | Yes | 1.4617 | 0 | 0.53372 | 0.25068
Middle | 696 | 107 | 32.4 | -0.68056 | 9 | -1075.2778 | 187.6716 | 34.8726 | -852.7336 | -7.6746 | Yes | 0 | 7.6746 | 0.53372 | 0.25281
Middle | 697 | 108 | 28.3 | -0.91667 | 7.8611 | -1448.3333 | 187.4597 | 26.6053 | -1234.2683 | -9.7027 | Yes | 0 | 9.7027 | 0.53372 | 0.25551
Middle | 698 | 109 | 25.8 | -0.72222 | 7.1667 | -1141.1111 | 187.3306 | 22.1123 | -931.6682 | -6.677 | Yes | 0 | 6.677 | 0.53372 | 0.25736
Middle | 699 | 110 | 23.1 | -0.55556 | 6.4167 | -877.7778 | 187.1911 | 17.7263 | -672.8604 | -4.3175 | Yes | 0 | 4.3175 | 0.53372 | 0.25856
Middle | 700 | 111 | 21.8 | -0.26389 | 6.0556 | -416.9444 | 187.1239 | 15.7873 | -214.0332 | -1.2961 | Yes | 0 | 1.2961 | 0.53372 | 0.25892
Middle | 701 | 112 | 21.2 | -0.11111 | 5.8889 | -175.5556 | 187.0929 | 14.9302 | 26.4676 | 0.15586 | Yes | 0.15586 | 0 | 0.53377 | 0.25892
Middle | 702 | 113 | 21 | -0.027778 | 5.8333 | -43.8889 | 187.0826 | 14.6499 | 157.8435 | 0.92075 | Yes | 0.92075 | 0 | 0.53402 | 0.25892
Middle | 703 | 114 | 21 | -0.013889 | 5.8333 | -21.9444 | 187.0826 | 14.6499 | 179.788 | 1.0488 | Yes | 1.0488 | 0 | 0.53432 | 0.25892
Middle | 704 | 115 | 20.9 | -0.15278 | 5.8056 | -241.3889 | 187.0774 | 14.5107 | -39.8008 | -0.23107 | Yes | 0 | 0.23107 | 0.53432 | 0.25899
Middle | 705 | 116 | 19.9 | -0.41667 | 5.5278 | -658.3333 | 187.0258 | 13.1553 | -458.1523 | -2.5326 | Yes | 0 | 2.5326 | 0.53432 | 0.25969
Middle | 706 | 117 | 17.9 | -0.66667 | 4.9722 | -1053.3333 | 186.9224 | 10.6439 | -855.767 | -4.2551 | Yes | 0 | 4.2551 | 0.53432 | 0.26087
Middle | 707 | 118 | 15.1 | -0.70833 | 4.1944 | -1119.1667 | 186.7778 | 7.5744 | -924.8145 | -3.8791 | Yes | 0 | 3.8791 | 0.53432 | 0.26195
Middle | 708 | 119 | 12.8 | -0.43056 | 3.5556 | -680.2778 | 186.6589 | 5.4427 | -488.1762 | -1.7357 | Yes | 0 | 1.7357 | 0.53432 | 0.26243
Middle | 709 | 120 | 12 | 0.055556 | 3.3333 | 87.7778 | 186.6176 | 4.7836 | 279.179 | 0.9306 | No | 0.9306 | 0 | 0.53457 | 0.26243
Middle | 710 | 121 | 13.2 | 0.70833 | 3.6667 | 1119.1667 | 186.6796 | 5.7882 | 1311.6344 | 4.8093 | No | 4.8093 | 0 | 0.53591 | 0.26243
Middle | 711 | 122 | 17.1 | 1.0972 | 4.75 | 1733.6111 | 186.8811 | 9.7137 | 1930.2059 | 9.1685 | No | 9.1685 | 0 | 0.53846 | 0.26243
Middle | 712 | 123 | 21.1 | 0.65278 | 5.8611 | 1031.3889 | 187.0878 | 14.7897 | 1233.2663 | 7.2283 | No | 7.2283 | 0 | 0.54046 | 0.26243
Middle | 713 | 124 | 21.8 | 0.013889 | 6.0556 | 21.9444 | 187.1239 | 15.7873 | 224.8557 | 1.3616 | No | 1.3616 | 0 | 0.54084 | 0.26243
Middle | 714 | 125 | 21.2 | -0.45833 | 5.8889 | -724.1667 | 187.0929 | 14.9302 | -522.1435 | -3.0748 | Yes | 0 | 3.0748 | 0.54084 | 0.26329
Middle | 715 | 126 | 18.5 | -1.0139 | 5.1389 | -1601.9444 | 186.9534 | 11.3694 | -1403.6216 | -7.2131 | Yes | 0 | 7.2131 | 0.54084 | 0.26529
Middle | 716 | 127 | 13.9 | -0.90278 | 3.8611 | -1426.3889 | 186.7158 | 6.4184 | -1233.2548 | -4.7617 | Yes | 0 | 4.7617 | 0.54084 | 0.26661
Middle | 717 | 128 | 12 | -0.26389 | 3.3333 | -416.9444 | 186.6176 | 4.7836 | -225.5432 | -0.75181 | Yes | 0 | 0.75181 | 0.54084 | 0.26682
Middle | 718 | 129 | 12 | 0.13889 | 3.3333 | 219.4444 | 186.6176 | 4.7836 | 410.8457 | 1.3695 | No | 1.3695 | 0 | 0.54122 | 0.26682
Middle | 719 | 130 | 13 | 0.55556 | 3.6111 | 877.7778 | 186.6693 | 5.6141 | 1070.0612 | 3.8641 | No | 3.8641 | 0 | 0.5423 | 0.26682
Middle | 720 | 131 | 16 | 0.76389 | 4.4444 | 1206.9444 | 186.8243 | 8.5042 | 1402.2729 | 6.2323 | No | 6.2323 | 0 | 0.54403 | 0.26682
Middle | 721 | 132 | 18.5 | 0.63889 | 5.1389 | 1009.4444 | 186.9534 | 11.3694 | 1207.7673 | 6.2066 | No | 6.2066 | 0 | 0.54575 | 0.26682
Middle | 722 | 133 | 20.6 | 0.55556 | 5.7222 | 877.7778 | 187.0619 | 14.0971 | 1078.9368 | 6.1739 | No | 6.1739 | 0 | 0.54747 | 0.26682
Middle | 723 | 134 | 22.5 | 0.47222 | 6.25 | 746.1111 | 187.1601 | 16.8174 | 950.0886 | 5.9381 | No | 5.9381 | 0 | 0.54912 | 0.26682
Middle | 724 | 135 | 24 | 0.56944 | 6.6667 | 899.7222 | 187.2376 | 19.1345 | 1106.0943 | 7.374 | No | 7.374 | 0 | 0.55116 | 0.26682
Middle | 725 | 136 | 26.6 | 0.81944 | 7.3889 | 1294.7222 | 187.3719 | 23.5049 | 1505.599 | 11.1247 | No | 11.1247 | 0 | 0.55425 | 0.26682
Middle | 726 | 137 | 29.9 | 1.1389 | 8.3056 | 1799.4444 | 187.5424 | 29.6987 | 2016.6855 | 16.7497 | No | 16.7497 | 0 | 0.55891 | 0.26682
Middle | 727 | 138 | 34.8 | 1.0972 | 9.6667 | 1733.6111 | 187.7956 | 40.2303 | 1961.637 | 18.9625 | No | 18.9625 | 0 | 0.56417 | 0.26682
Middle | 728 | 139 | 37.8 | 0.75 | 10.5 | 1185 | 187.9506 | 47.4655 | 1420.4161 | 14.9144 | No | 14.9144 | 0 | 0.56832 | 0.26682
Middle | 729 | 140 | 40.2 | 0.52778 | 11.1667 | 833.8889 | 188.0746 | 53.6842 | 1075.6477 | 12.0114 | No | 12.0114 | 0 | 0.57165 | 0.26682
Middle | 730 | 141 | 41.6 | 0.23611 | 11.5556 | 373.0556 | 188.1469 | 57.4885 | 618.691 | 7.1493 | No | 7.1493 | 0 | 0.57364 | 0.26682
Middle | 731 | 142 | 41.9 | 0.055556 | 11.6389 | 87.7778 | 188.1624 | 58.3207 | 334.2609 | 3.8904 | No | 3.8904 | 0 | 0.57472 | 0.26682
Middle | 732 | 143 | 42 | 0.041667 | 11.6667 | 65.8333 | 188.1676 | 58.5994 | 312.6003 | 3.647 | No | 3.647 | 0 | 0.57573 | 0.26682
Middle | 733 | 144 | 42.2 | 0.055556 | 11.7222 | 87.7778 | 188.1779 | 59.1588 | 335.1145 | 3.9283 | No | 3.9283 | 0 | 0.57682 | 0.26682
Middle | 734 | 145 | 42.4 | 0.069444 | 11.7778 | 109.7222 | 188.1882 | 59.7209 | 357.6314 | 4.2121 | No | 4.2121 | 0 | 0.57799 | 0.26682
Middle | 735 | 146 | 42.7 | 0.097222 | 11.8611 | 153.6111 | 188.2037 | 60.569 | 402.3838 | 4.7727 | No | 4.7727 | 0 | 0.57932 | 0.26682
Middle | 736 | 147 | 43.1 | 0.13889 | 11.9722 | 219.4444 | 188.2244 | 61.7091 | 469.3779 | 5.6195 | No | 5.6195 | 0 | 0.58088 | 0.26682
Middle | 737 | 148 | 43.7 | 0.125 | 12.1389 | 197.5 | 188.2554 | 63.4392 | 449.1946 | 5.4527 | No | 5.4527 | 0 | 0.5824 | 0.26682
Middle | 738 | 149 | 44 | 0.055556 | 12.2222 | 87.7778 | 188.2709 | 64.3132 | 340.3619 | 4.16 | No | 4.16 | 0 | 0.58355 | 0.26682
Middle | 739 | 150 | 44.1 | 0.18056 | 12.25 | 285.2778 | 188.2761 | 64.6058 | 538.1597 | 6.5925 | No | 6.5925 | 0 | 0.58538 | 0.26682
Middle | 740 | 151 | 45.3 | 0.31944 | 12.5833 | 504.7222 | 188.3381 | 68.1696 | 761.2299 | 9.5788 | No | 9.5788 | 0 | 0.58804 | 0.26682
Middle | 741 | 152 | 46.4 | 0.26389 | 12.8889 | 416.9444 | 188.3949 | 71.5205 | 676.8599 | 8.724 | No | 8.724 | 0 | 0.59047 | 0.26682
Middle | 742 | 153 | 47.2 | 0.125 | 13.1111 | 197.5 | 188.4362 | 74.008 | 459.9442 | 6.0304 | No | 6.0304 | 0 | 0.59214 | 0.26682
Middle | 743 | 154 | 47.3 | 0.027778 | 13.1389 | 43.8889 | 188.4414 | 74.3219 | 306.6522 | 4.0291 | No | 4.0291 | 0 | 0.59326 | 0.26682
Middle | 744 | 155 | 47.4 | 0.013889 | 13.1667 | 21.9444 | 188.4466 | 74.6365 | 285.0275 | 3.7529 | No | 3.7529 | 0 | 0.5943 | 0.26682
Middle | 745 | 156 | 47.4 | 0.013889 | 13.1667 | 21.9444 | 188.4466 | 74.6365 | 285.0275 | 3.7529 | No | 3.7529 | 0 | 0.59535 | 0.26682
Middle | 746 | 157 | 47.5 | 0.069444 | 13.1944 | 109.7222 | 188.4517 | 74.9518 | 373.1257 | 4.9232 | No | 4.9232 | 0 | 0.59671 | 0.26682
Middle | 747 | 158 | 47.9 | 0.15278 | 13.3056 | 241.3889 | 188.4724 | 76.2194 | 506.0807 | 6.7337 | No | 6.7337 | 0 | 0.59858 | 0.26682
Middle | 748 | 159 | 48.6 | 0.20833 | 13.5 | 329.1667 | 188.5086 | 78.4634 | 596.1386 | 8.0479 | No | 8.0479 | 0 | 0.60082 | 0.26682
Middle | 749 | 160 | 49.4 | 0.16667 | 13.7222 | 263.3333 | 188.5499 | 81.0678 | 532.9511 | 7.3133 | No | 7.3133 | 0 | 0.60285 | 0.26682
Middle | 750 | 161 | 49.8 | 0.055556 | 13.8333 | 87.7778 | 188.5706 | 82.386 | 358.7343 | 4.9625 | No | 4.9625 | 0 | 0.60423 | 0.26682
Middle | 751 | 162 | 49.8 | -0.013889 | 13.8333 | -21.9444 | 188.5706 | 82.386 | 249.0121 | 3.4447 | Yes | 3.4447 | 0 | 0.60519 | 0.26682
Middle | 752 | 163 | 49.7 | -0.069444 | 13.8056 | -109.7222 | 188.5654 | 82.0554 | 160.8986 | 2.2213 | Yes | 2.2213 | 0 | 0.6058 | 0.26682
Middle | 753 | 164 | 49.3 | -0.16667 | 13.6944 | -263.3333 | 188.5447 | 80.7399 | 5.9513 | 0.0815 | Yes | 0.0815 | 0 | 0.60583 | 0.26682
Middle | 754 | 165 | 48.5 | -0.23611 | 13.4722 | -373.0556 | 188.5034 | 78.1408 | -106.4113 | -1.4336 | Yes | 0 | 1.4336 | 0.60583 | 0.26722
Middle | 755 | 166 | 47.6 | -0.30556 | 13.2222 | -482.7778 | 188.4569 | 75.2677 | -219.0532 | -2.8964 | Yes | 0 | 2.8964 | 0.60583 | 0.26802
Middle | 756 | 167 | 46.3 | -0.54167 | 12.8611 | -855.8333 | 188.3897 | 71.2126 | -596.231 | -7.6682 | Yes | 0 | 7.6682 | 0.60583 | 0.27015
Middle | 757 | 168 | 43.7 | -0.97222 | 12.1389 | -1536.1111 | 188.2554 | 63.4392 | -1284.4165 | -15.5914 | Yes | 0 | 15.5914 | 0.60583 | 0.27449
Middle | 758 | 169 | 39.3 | -1.3333 | 10.9167 | -2106.6667 | 188.0281 | 51.3074 | -1867.3312 | -20.385 | Yes | 0 | 20.385 | 0.60583 | 0.28015
Middle | 759 | 170 | 34.1 | -1.4306 | 9.4722 | -2260.2778 | 187.7594 | 38.6281 | -2033.8903 | -19.2655 | Yes | 0 | 19.2655 | 0.60583 | 0.2855
Middle | 760 | 171 | 29 | -1.4444 | 8.0556 | -2282.2222 | 187.4959 | 27.9377 | -2066.7886 | -16.6491 | Yes | 0 | 16.6491 | 0.60583 | 0.29012
Middle | 761 | 172 | 23.7 | -1.4722 | 6.5833 | -2326.1111 | 187.2221 | 18.6591 | -2120.2299 | -13.9582 | Yes | 0 | 13.9582 | 0.60583 | 0.294
Middle | 762 | 173 | 18.4 | -1.3056 | 5.1111 | -2062.7778 | 186.9483 | 11.2468 | -1864.5827 | -9.5301 | Yes | 0 | 9.5301 | 0.60583 | 0.29665
Middle | 763 | 174 | 14.3 | -0.88889 | 3.9722 | -1404.4444 | 186.7364 | 6.7931 | -1210.9149 | -4.81 | Yes | 0 | 4.81 | 0.60583 | 0.29799
Middle | 764 | 175 | 12 | -0.20833 | 3.3333 | -329.1667 | 186.6176 | 4.7836 | -137.7654 | -0.45922 | Yes | 0 | 0.45922 | 0.60583 | 0.29811
Middle | 765 | 176 | 12.8 | 0.55556 | 3.5556 | 877.7778 | 186.6589 | 5.4427 | 1069.8794 | 3.804 | No | 3.804 | 0 | 0.60688 | 0.29811
Middle | 766 | 177 | 16 | 0.875 | 4.4444 | 1382.5 | 186.8243 | 8.5042 | 1577.8285 | 7.0126 | No | 7.0126 | 0 | 0.60883 | 0.29811
Middle | 767 | 178 | 19.1 | 0.88889 | 5.3056 | 1404.4444 | 186.9844 | 12.1188 | 1603.5477 | 8.5077 | No | 8.5077 | 0 | 0.61119 | 0.29811
Middle | 768 | 179 | 22.4 | 0.90278 | 6.2222 | 1426.3889 | 187.1549 | 16.6683 | 1630.2121 | 10.1435 | No | 10.1435 | 0 | 0.61401 | 0.29811
Middle | 769 | 180 | 25.6 | 1.0694 | 7.1111 | 1689.7222 | 187.3202 | 21.7708 | 1898.8133 | 13.5027 | No | 13.5027 | 0 | 0.61776 | 0.29811
Middle | 770 | 181 | 30.1 | 1.3472 | 8.3611 | 2128.6111 | 187.5527 | 30.0973 | 2346.2612 | 19.6174 | No | 19.6174 | 0 | 0.62321 | 0.29811
Middle | 771 | 182 | 35.3 | 1.3611 | 9.8056 | 2150.5556 | 187.8214 | 41.3946 | 2379.7716 | 23.335 | No | 23.335 | 0 | 0.62969 | 0.29811
Middle | 772 | 183 | 39.9 | 1.2778 | 11.0833 | 2018.8889 | 188.0591 | 52.886 | 2259.8339 | 25.0465 | No | 25.0465 | 0 | 0.63665 | 0.29811
Middle | 773 | 184 | 44.5 | 1.0556 | 12.3611 | 1667.7778 | 188.2967 | 65.7831 | 1921.8577 | 23.7563 | No | 23.7563 | 0 | 0.64325 | 0.29811
Middle | 774 | 185 | 47.5 | 0.88889 | 13.1944 | 1404.4444 | 188.4517 | 74.9518 | 1667.8479 | 22.0063 | No | 22.0063 | 0 | 0.64936 | 0.29811
Middle | 775 | 186 | 50.9 | 0.91667 | 14.1389 | 1448.3333 | 188.6274 | 86.0657 | 1723.0265 | 24.3617 | No | 24.3617 | 0 | 0.65613 | 0.29811
Middle | 776 | 187 | 54.1 | 0.75 | 15.0278 | 1185 | 188.7927 | 97.2275 | 1471.0202 | 22.1062 | No | 22.1062 | 0 | 0.66227 | 0.29811
Middle | 777 | 188 | 56.3 | 0.55556 | 15.6389 | 877.7778 | 188.9064 | 105.2959 | 1171.9801 | 18.3285 | No | 18.3285 | 0 | 0.66736 | 0.29811
Middle | 778 | 189 | 58.1 | 0.48611 | 16.1389 | 768.0556 | 188.9994 | 112.1365 | 1069.1914 | 17.2556 | No | 17.2556 | 0 | 0.67215 | 0.29811
Middle | 779 | 190 | 59.8 | 0.41667 | 16.6111 | 658.3333 | 189.0872 | 118.7947 | 966.2152 | 16.0499 | No | 16.0499 | 0 | 0.67661 | 0.29811
Middle | 780 | 191 | 61.1 | 0.31944 | 16.9722 | 504.7222 | 189.1544 | 124.0158 | 817.8924 | 13.8815 | No | 13.8815 | 0 | 0.68047 | 0.29811
Middle | 781 | 192 | 62.1 | 0.23611 | 17.25 | 373.0556 | 189.2061 | 128.1085 | 690.3701 | 11.9089 | No | 11.9089 | 0 | 0.68378 | 0.29811
Middle | 782 | 193 | 62.8 | 0.16667 | 17.4444 | 263.3333 | 189.2422 | 131.0129 | 583.5884 | 10.1804 | No | 10.1804 | 0 | 0.68661 | 0.29811
Middle | 783 | 194 | 63.3 | 0.11111 | 17.5833 | 175.5556 | 189.2681 | 133.1074 | 497.931 | 8.7553 | No | 8.7553 | 0 | 0.68904 | 0.29811
Middle | 784 | 195 | 63.6 | 0.097222 | 17.6667 | 153.6111 | 189.2836 | 134.372 | 477.2667 | 8.4317 | No | 8.4317 | 0 | 0.69138 | 0.29811
Middle | 785 | 196 | 64 | 0.15278 | 17.7778 | 241.3889 | 189.3042 | 136.0676 | 566.7607 | 10.0757 | No | 10.0757 | 0 | 0.69418 | 0.29811
Middle | 786 | 197 | 64.7 | 0.16667 | 17.9722 | 263.3333 | 189.3404 | 139.0603 | 591.734 | 10.6348 | No | 10.6348 | 0 | 0.69713 | 0.29811
Middle | 787 | 198 | 65.2 | 0.083333 | 18.1111 | 131.6667 | 189.3662 | 141.2179 | 462.2508 | 8.3719 | No | 8.3719 | 0 | 0.69946 | 0.29811
Middle | 788 | 199 | 65.3 | 0.013889 | 18.1389 | 21.9444 | 189.3714 | 141.6514 | 352.9673 | 6.4024 | No | 6.4024 | 0 | 0.70124 | 0.29811
Middle | 789 | 200 | 65.3 | 0.013889 | 18.1389 | 21.9444 | 189.3714 | 141.6514 | 352.9673 | 6.4024 | No | 6.4024 | 0 | 0.70301 | 0.29811
Middle | 790 | 201 | 65.4 | 0.055556 | 18.1667 | 87.7778 | 189.3766 | 142.0856 | 419.24 | 7.6162 | No | 7.6162 | 0 | 0.70513 | 0.29811
Middle | 791 | 202 | 65.7 | 0.083333 | 18.25 | 131.6667 | 189.3921 | 143.3921 | 464.4509 | 8.4762 | No | 8.4762 | 0 | 0.70748 | 0.29811
Middle | 792 | 203 | 66 | -0.013889 | 18.3333 | -21.9444 | 189.4076 | 144.7047 | 312.1678 | 5.7231 | Yes | 5.7231 | 0 | 0.70907 | 0.29811
Middle | 793 | 204 | 65.6 | -0.34722 | 18.2222 | -548.6111 | 189.3869 | 142.956 | -216.2682 | -3.9409 | Yes | 0 | 3.9409 | 0.70907 | 0.29921
Middle | 794 | 205 | 63.5 | -0.81944 | 17.6389 | -1294.7222 | 189.2784 | 133.9498 | -971.494 | -17.1361 | Yes | 0 | 17.1361 | 0.70907 | 0.30397
Middle | 795 | 206 | 59.7 | -1.2361 | 16.5833 | -1953.0556 | 189.0821 | 118.3977 | -1645.5758 | -27.2891 | Yes | 0 | 27.2891 | 0.70907 | 0.31155
Middle | 796 | 207 | 54.6 | -1.4444 | 15.1667 | -2282.2222 | 188.8186 | 99.033 | -1994.3707 | -30.248 | Yes | 0 | 30.248 | 0.70907 | 0.31995
Middle | 797 | 208 | 49.3 | -1.3472 | 13.6944 | -2128.6111 | 188.5447 | 80.7399 | -1859.3264 | -25.4624 | Yes | 0 | 25.4624 | 0.70907 | 0.32702
Middle | 798 | 209 | 44.9 | -0.97222 | 12.4722 | -1536.1111 | 188.3174 | 66.9711 | -1280.8226 | -15.9747 | Yes | 0 | 15.9747 | 0.70907 | 0.33146
Middle | 799 | 210 | 42.3 | -0.48611 | 11.75 | -768.0556 | 188.1831 | 59.4395 | -520.433 | -6.1151 | Yes | 0 | 6.1151 | 0.70907 | 0.33316
Middle | 800 | 211 | 41.4 | -0.13889 | 11.5 | -219.4444 | 188.1366 | 56.9371 | 25.6292 | 0.29474 | Yes | 0.29474 | 0 | 0.70916 | 0.33316
Middle | 801 | 212 | 41.3 | 0.097222 | 11.4722 | 153.6111 | 188.1314 | 56.6624 | 398.4049 | 4.5706 | No | 4.5706 | 0 | 0.71043 | 0.33316
Middle | 802 | 213 | 42.1 | 0.47222 | 11.6944 | 746.1111 | 188.1727 | 58.8788 | 993.1626 | 11.6145 | No | 11.6145 | 0 | 0.71365 | 0.33316
Middle | 803 | 214 | 44.7 | 0.875 | 12.4167 | 1382.5 | 188.3071 | 66.3758 | 1637.1829 | 20.3284 | No | 20.3284 | 0 | 0.7193 | 0.33316
Middle | 804 | 215 | 48.4 | 0.93056 | 13.4444 | 1470.2778 | 188.4982 | 77.8189 | 1736.595 | 23.3476 | No | 23.3476 | 0 | 0.72578 | 0.33316
Middle | 805 | 216 | 51.4 | 0.59722 | 14.2778 | 943.6111 | 188.6532 | 87.7649 | 1220.0292 | 17.4193 | No | 17.4193 | 0 | 0.73062 | 0.33316
Middle | 806 | 217 | 52.7 | 0.22222 | 14.6389 | 351.1111 | 188.7204 | 92.2605 | 632.092 | 9.2531 | No | 9.2531 | 0 | 0.73319 | 0.33316
Middle | 807 | 218 | 53 | -0.027778 | 14.7222 | -43.8889 | 188.7359 | 93.3139 | 238.1609 | 3.5063 | Yes | 3.5063 | 0 | 0.73417 | 0.33316
Middle | 808 | 219 | 52.5 | -0.23611 | 14.5833 | -373.0556 | 188.7101 | 91.5616 | -92.7839 | -1.3531 | Yes | 0 | 1.3531 | 0.73417 | 0.33353
Middle | 809 | 220 | 51.3 | -0.38889 | 14.25 | -614.4444 | 188.6481 | 87.4237 | -338.3726 | -4.8218 | Yes | 0 | 4.8218 | 0.73417 | 0.33487
Middle | 810 | 221 | 49.7 | -0.54167 | 13.8056 | -855.8333 | 188.5654 | 82.0554 | -585.2125 | -8.0792 | Yes | 0 | 8.0792 | 0.73417 | 0.33712
Middle | 811 | 222 | 47.4 | -0.83333 | 13.1667 | -1316.6667 | 188.4466 | 74.6365 | -1053.5836 | -13.8722 | Yes | 0 | 13.8722 | 0.73417 | 0.34097
Middle | 812 | 223 | 43.7 | -1.0694 | 12.1389 | -1689.7222 | 188.2554 | 63.4392 | -1438.0276 | -17.4561 | Yes | 0 | 17.4561 | 0.73417 | 0.34582
Middle | 813 | 224 | 39.7 | -1.1389 | 11.0278 | -1799.4444 | 188.0487 | 52.3571 | -1559.0386 | -17.1927 | Yes | 0 | 17.1927 | 0.73417 | 0.3506
Middle | 814 | 225 | 35.5 | -1.1944 | 9.8611 | -1887.2222 | 187.8317 | 41.865 | -1657.5255 | -16.345 | Yes | 0 | 16.345 | 0.73417 | 0.35514
Middle | 815 | 226 | 31.1 | -1.2778 | 8.6389 | -2018.8889 | 187.6044 | 32.1303 | -1799.1541 | -15.5427 | Yes | 0 | 15.5427 | 0.73417 | 0.35945
Middle | 816 | 227 | 26.3 | -1.2778 | 7.3056 | -2018.8889 | 187.3564 | 22.9777 | -1808.5548 | -13.2125 | Yes | 0 | 13.2125 | 0.73417 | 0.36312
Middle | 817 | 228 | 21.9 | -1.1528 | 6.0833 | -1821.3889 | 187.1291 | 15.9325 | -1618.3273 | -9.8448 | Yes | 0 | 9.8448 | 0.73417 | 0.36586
Middle | 818 | 229 | 18 | -0.68056 | 5 | -1075.2778 | 186.9276 | 10.7632 | -877.587 | -4.3879 | Yes | 0 | 4.3879 | 0.73417 | 0.36708
Middle | 819 | 230 | 17 | 0 | 4.7222 | 0 | 186.8759 | 9.6005 | 196.4764 | 0.92781 | No | 0.92781 | 0 | 0.73443 | 0.36708
Middle | 820 | 231 | 18 | 0.61111 | 5 | 965.5556 | 186.9276 | 10.7632 | 1163.2463 | 5.8162 | No | 5.8162 | 0 | 0.73604 | 0.36708
Middle | 821 | 232 | 21.4 | 0.94444 | 5.9444 | 1492.2222 | 187.1033 | 15.2133 | 1694.5387 | 10.0731 | No | 10.0731 | 0 | 0.73884 | 0.36708
Middle | 822 | 233 | 24.8 | 0.90278 | 6.8889 | 1426.3889 | 187.2789 | 20.4314 | 1634.0992 | 11.2571 | No | 11.2571 | 0 | 0.74197 | 0.36708
Middle | 823 | 234 | 27.9 | 0.83333 | 7.75 | 1316.6667 | 187.4391 | 25.8585 | 1529.9642 | 11.8572 | No | 11.8572 | 0 | 0.74526 | 0.36708
Middle | 824 | 235 | 30.8 | 0.70833 | 8.5556 | 1119.1667 | 187.5889 | 31.5135 | 1338.269 | 11.4496 | No | 11.4496 | 0 | 0.74844 | 0.36708
Middle | 825 | 236 | 33 | 0.59722 | 9.1667 | 943.6111 | 187.7026 | 36.1762 | 1167.4899 | 10.702 | No | 10.702 | 0 | 0.75141 | 0.36708
Middle | 826 | 237 | 35.1 | 0.56944 | 9.75 | 899.7222 | 187.8111 | 40.9269 | 1128.4602 | 11.0025 | No | 11.0025 | 0 | 0.75447 | 0.36708
Middle | 827 | 238 | 37.1 | 0.52778 | 10.3056 | 833.8889 | 187.9144 | 45.7238 | 1067.5271 | 11.0015 | No | 11.0015 | 0 | 0.75752 | 0.36708
Middle | 828 | 239 | 38.9 | 0.59722 | 10.8056 | 943.6111 | 188.0074 | 50.2683 | 1181.8868 | 12.7709 | No | 12.7709 | 0 | 0.76107 | 0.36708
Middle | 829 | 240 | 41.4 | 0.70833 | 11.5 | 1119.1667 | 188.1366 | 56.9371 | 1364.2403 | 15.6888 | No | 15.6888 | 0 | 0.76543 | 0.36708
Middle | 830 | 241 | 44 | 0.68056 | 12.2222 | 1075.2778 | 188.2709 | 64.3132 | 1327.8619 | 16.2294 | No | 16.2294 | 0 | 0.76994 | 0.36708
Middle | 831 | 242 | 46.3 | 0.51389 | 12.8611 | 811.9444 | 188.3897 | 71.2126 | 1071.5467 | 13.7813 | No | 13.7813 | 0 | 0.77377 | 0.36708
Middle | 832 | 243 | 47.7 | 0.26389 | 13.25 | 416.9444 | 188.4621 | 75.5843 | 680.9908 | 9.0231 | No | 9.0231 | 0 | 0.77627 | 0.36708
Middle | 833 | 244 | 48.2 | 0.13889 | 13.3889 | 219.4444 | 188.4879 | 77.1771 | 485.1095 | 6.4951 | No | 6.4951 | 0 | 0.77808 | 0.36708
Middle | 834 | 245 | 48.7 | 0.15278 | 13.5278 | 241.3889 | 188.5137 | 78.7866 | 508.6893 | 6.8814 | No | 6.8814 | 0 | 0.77999 | 0.36708
Middle | 835 | 246 | 49.3 | 0.15278 | 13.6944 | 241.3889 | 188.5447 | 80.7399 | 510.6736 | 6.9934 | No | 6.9934 | 0 | 0.78193 | 0.36708
Middle | 836 | 247 | 49.8 | 0.125 | 13.8333 | 197.5 | 188.5706 | 82.386 | 468.4565 | 6.4803 | No | 6.4803 | 0 | 0.78373 | 0.36708
Middle | 837 | 248 | 50.2 | 0.15278 | 13.9444 | 241.3889 | 188.5912 | 83.7148 | 513.6949 | 7.1632 | No | 7.1632 | 0 | 0.78572 | 0.36708
Middle | 838 | 249 | 50.9 | 0.22222 | 14.1389 | 351.1111 | 188.6274 | 86.0657 | 625.8042 | 8.8482 | No | 8.8482 | 0 | 0.78818 | 0.36708
Middle | 839 | 250 | 51.8 | 0.22222 | 14.3889 | 351.1111 | 188.6739 | 89.1362 | 628.9212 | 9.0495 | No | 9.0495 | 0 | 0.79069 | 0.36708
Middle | 840 | 251 | 52.5 | 0.20833 | 14.5833 | 329.1667 | 188.7101 | 91.5616 | 609.4383 | 8.8876 | No | 8.8876 | 0 | 0.79316 | 0.36708
Middle | 841 | 252 | 53.3 | 0.27778 | 14.8056 | 438.8889 | 188.7514 | 94.3733 | 722.0136 | 10.6898 | No | 10.6898 | 0 | 0.79613 | 0.36708
Middle | 842 | 253 | 54.5 | 0.33333 | 15.1389 | 526.6667 | 188.8134 | 98.6706 | 814.1506 | 12.3253 | No | 12.3253 | 0 | 0.79955 | 0.36708
Middle | 843 | 254 | 55.7 | 0.27778 | 15.4722 | 438.8889 | 188.8754 | 103.0635 | 730.8278 | 11.3075 | No | 11.3075 | 0 | 0.8027 | 0.36708
Middle | 844 | 255 | 56.5 | 0.15278 | 15.6944 | 241.3889 | 188.9167 | 106.0453 | 536.3509 | 8.4177 | No | 8.4177 | 0 | 0.80503 | 0.36708
Middle | 845 | 256 | 56.8 | 0.069444 | 15.7778 | 109.7222 | 188.9322 | 107.1745 | 405.8289 | 6.4031 | No | 6.4031 | 0 | 0.80681 | 0.36708
Middle | 846 | 257 | 57 | 0.055556 | 15.8333 | 87.7778 | 188.9426 | 107.9305 | 384.6509 | 6.0903 | No | 6.0903 | 0 | 0.8085 | 0.36708
Middle | 847 | 258 | 57.2 | 0.097222 | 15.8889 | 153.6111 | 188.9529 | 108.6893 | 451.2533 | 7.1699 | No | 7.1699 | 0 | 0.8105 | 0.36708
Middle | 848 | 259 | 57.7 | 0.20833 | 16.0278 | 329.1667 | 188.9787 | 110.5977 | 628.7431 | 10.0774 | No | 10.0774 | 0 | 0.8133 | 0.36708
Middle | 849 | 260 | 58.7 | 0.33333 | 16.3056 | 526.6667 | 189.0304 | 114.4645 | 830.1616 | 13.5362 | No | 13.5362 | 0 | 0.81706 | 0.36708
Middle | 850 | 261 | 60.1 | 0.33333 | 16.6944 | 526.6667 | 189.1027 | 119.9896 | 835.759 | 13.9525 | No | 13.9525 | 0 | 0.82093 | 0.36708
Middle | 851 | 262 | 61.1 | 0.22222 | 16.9722 | 351.1111 | 189.1544 | 124.0158 | 664.2813 | 11.2743 | No | 11.2743 | 0 | 0.82406 | 0.36708
Middle | 852 | 263 | 61.7 | 0.16667 | 17.1389 | 263.3333 | 189.1854 | 126.4634 | 578.9822 | 9.9231 | No | 9.9231 | 0 | 0.82682 | 0.36708
Middle | 853 | 264 | 62.3 | 0.16667 | 17.3056 | 263.3333 | 189.2164 | 128.935 | 581.4847 | 10.0629 | No | 10.0629 | 0 | 0.82961 | 0.36708
Middle | 854 | 265 | 62.9 | 0.13889 | 17.4722 | 219.4444 | 189.2474 | 131.4304 | 540.1223 | 9.4371 | No | 9.4371 | 0 | 0.83224 | 0.36708
Middle | 855 | 266 | 63.3 | 0.069444 | 17.5833 | 109.7222 | 189.2681 | 133.1074 | 432.0976 | 7.5977 | No | 7.5977 | 0 | 0.83435 | 0.36708
Middle | 856 | 267 | 63.4 | 0.027778 | 17.6111 | 43.8889 | 189.2732 | 133.5282 | 366.6904 | 6.4578 | No | 6.4578 | 0 | 0.83614 | 0.36708
Middle | 857 | 268 | 63.5 | 0.15278 | 17.6389 | 241.3889 | 189.2784 | 133.9498 | 564.6171 | 9.9592 | No | 9.9592 | 0 | 0.83891 | 0.36708
Middle | 858 | 269 | 64.5 | 0.31944 | 17.9167 | 504.7222 | 189.3301 | 138.2019 | 832.2542 | 14.9112 | No | 14.9112 | 0 | 0.84305 | 0.36708
Middle | 859 | 270 | 65.8 | 0.31944 | 18.2778 | 504.7222 | 189.3972 | 143.829 | 837.9484 | 15.3158 | No | 15.3158 | 0 | 0.8473 | 0.36708
Middle | 860 | 271 | 66.8 | 0.22222 | 18.5556 | 351.1111 | 189.4489 | 148.2339 | 688.7939 | 12.781 | No | 12.781 | 0 | 0.85085 | 0.36708
Middle | 861 | 272 | 67.4 | 0.27778 | 18.7222 | 438.8889 | 189.4799 | 150.9088 | 779.2775 | 14.5898 | No | 14.5898 | 0 | 0.85491 | 0.36708
Middle | 862 | 273 | 68.8 | 0.51389 | 19.1111 | 811.9444 | 189.5522 | 157.2431 | 1158.7397 | 22.1448 | No | 22.1448 | 0 | 0.86106 | 0.36708
Middle | 863 | 274 | 71.1 | 0.48611 | 19.75 | 768.0556 | 189.6711 | 167.9321 | 1125.6588 | 22.2318 | No | 22.2318 | 0 | 0.86723 | 0.36708
Middle | 864 | 275 | 72.3 | 0.23611 | 20.0833 | 373.0556 | 189.7331 | 173.6486 | 736.4372 | 14.7901 | No | 14.7901 | 0 | 0.87134 | 0.36708
Middle | 865 | 276 | 72.8 | 0.15278 | 20.2222 | 241.3889 | 189.7589 | 176.0587 | 607.2064 | 12.2791 | No | 12.2791 | 0 | 0.87475 | 0.36708
Middle | 866 | 277 | 73.4 | 0.25 | 20.3889 | 395 | 189.7899 | 178.9727 | 763.7626 | 15.5723 | No | 15.5723 | 0 | 0.87908 | 0.36708
Middle | 867 | 278 | 74.6 | 0.36111 | 20.7222 | 570.5556 | 189.8519 | 184.8725 | 945.2799 | 19.5883 | No | 19.5883 | 0 | 0.88452 | 0.36708
Middle | 868 | 279 | 76 | 0.27778 | 21.1111 | 438.8889 | 189.9242 | 191.8765 | 820.6896 | 17.3257 | No | 17.3257 | 0 | 0.88933 | 0.36708
Middle | 869 | 280 | 76.6 | 0.069444 | 21.2778 | 109.7222 | 189.9552 | 194.9181 | 494.5955 | 10.5239 | No | 10.5239 | 0 | 0.89225 | 0.36708
Middle | 870 | 281 | 76.5 | -0.055556 | 21.25 | -87.7778 | 189.95 | 194.4095 | 296.5818 | 6.3024 | Yes | 6.3024 | 0 | 0.89401 | 0.36708
Middle | 871 | 282 | 76.2 | -0.097222 | 21.1667 | -153.6111 | 189.9345 | 192.8877 | 229.2112 | 4.8516 | Yes | 4.8516 | 0 | 0.89535 | 0.36708
Middle | 872 | 283 | 75.8 | -0.11111 | 21.0556 | -175.5556 | 189.9139 | 190.868 | 205.2263 | 4.3212 | Yes | 4.3212 | 0 | 0.89655 | 0.36708
Middle | 873 | 284 | 75.4 | -0.13889 | 20.9444 | -219.4444 | 189.8932 | 188.8588 | 159.3076 | 3.3366 | Yes | 3.3366 | 0 | 0.89748 | 0.36708
Middle | 874 | 285 | 74.8 | -0.20833 | 20.7778 | -329.1667 | 189.8622 | 185.8651 | 46.5606 | 0.96743 | Yes | 0.96743 | 0 | 0.89775 | 0.36708
Middle | 875 | 286 | 73.9 | -0.29167 | 20.5278 | -460.8333 | 189.8157 | 181.4193 | -89.5983 | -1.8393 | Yes | 0 | 1.8393 | 0.89775 | 0.36759
Middle | 876 | 287 | 72.7 | -0.36111 | 20.1944 | -570.5556 | 189.7537 | 175.5753 | -205.2265 | -4.1444 | Yes | 0 | 4.1444 | 0.89775 | 0.36874
Middle | 877 | 288 | 71.3 | -0.31944 | 19.8056 | -504.7222 | 189.6814 | 168.8782 | -146.1626 | -2.8948 | Yes | 0 | 2.8948 | 0.89775 | 0.36954
Middle | 878 | 289 | 70.4 | -0.18056 | 19.5556 | -285.2778 | 189.6349 | 164.6417 | 68.9989 | 1.3493 | Yes | 1.3493 | 0 | 0.89812 | 0.36954
Middle | 879 | 290 | 70 | -0.055556 | 19.4444 | -87.7778 | 189.6142 | 162.7761 | 264.6126 | 5.1452 | Yes | 5.1452 | 0 | 0.89955 | 0.36954
Middle | 880 | 291 | 70 | -0.13889 | 19.4444 | -219.4444 | 189.6142 | 162.7761 | 132.9459 | 2.5851 | Yes | 2.5851 | 0 | 0.90027 | 0.36954
Middle | 881 | 292 | 69 | -0.27778 | 19.1667 | -438.8889 | 189.5626 | 158.1586 | -91.1677 | -1.7474 | Yes | 0 | 1.7474 | 0.90027 | 0.37003
Middle | 882 | 293 | 68 | -0.13889 | 18.8889 | -219.4444 | 189.5109 | 153.6075 | 123.674 | 2.3361 | Yes | 2.3361 | 0 | 0.90092 | 0.37003
Middle | 883 | 294 | 68 | 0 | 18.8889 | 0 | 189.5109 | 153.6075 | 343.1184 | 6.4811 | No | 6.4811 | 0 | 0.90272 | 0.37003
Middle | 884 | 295 | 68 | 0.013889 | 18.8889 | 21.9444 | 189.5109 | 153.6075 | 365.0628 | 6.8956 | No | 6.8956 | 0 | 0.90464 | 0.37003
Middle | 885 | 296 | 68.1 | 0.055556 | 18.9167 | 87.7778 | 189.5161 | 154.0596 | 431.3535 | 8.1598 | No | 8.1598 | 0 | 0.9069 | 0.37003
Middle | 886 | 297 | 68.4 | 0.069444 | 19 | 109.7222 | 189.5316 | 155.42 | 454.6738 | 8.6388 | No | 8.6388 | 0 | 0.9093 | 0.37003
Middle | 887 | 298 | 68.6 | 0.041667 | 19.0556 | 65.8333 | 189.5419 | 156.3302 | 411.7054 | 7.8453 | No | 7.8453 | 0 | 0.91148 | 0.37003
Middle | 888 | 299 | 68.7 | -0.013889 | 19.0833 | -21.9444 | 189.5471 | 156.7863 | 324.3889 | 6.1904 | Yes | 6.1904 | 0 | 0.9132 | 0.37003
Middle | 889 | 300 | 68.5 | -0.083333 | 19.0278 | -131.6667 | 189.5367 | 155.8748 | 213.7448 | 4.0671 | Yes | 4.0671 | 0 | 0.91433 | 0.37003
Middle | 890 | 301 | 68.1 | -0.16667 | 18.9167 | -263.3333 | 189.5161 | 154.0596 | 80.2424 | 1.5179 | Yes | 1.5179 | 0 | 0.91475 | 0.37003
Middle | 891 | 302 | 67.3 | -0.26389 | 18.6944 | -416.9444 | 189.4747 | 150.4613 | -77.0084 | -1.4396 | Yes | 0 | 1.4396 | 0.91475 | 0.37043
Middle | 892 | 303 | 66.2 | -0.34722 | 18.3889 | -548.6111 | 189.4179 | 145.583 | -213.6102 | -3.9281 | Yes | 0 | 3.9281 | 0.91475 | 0.37152
Middle | 893 | 304 | 64.8 | -0.36111 | 18 | -570.5556 | 189.3456 | 139.4905 | -241.7195 | -4.351 | Yes | 0 | 4.351 | 0.91475 | 0.37273
Middle | 894 | 305 | 63.6 | -0.30556 | 17.6667 | -482.7778 | 189.2836 | 134.372 | -159.1222 | -2.8112 | Yes | 0 | 2.8112 | 0.91475 | 0.37351
Middle | 895 | 306 | 62.6 | -0.20833 | 17.3889 | -329.1667 | 189.2319 | 130.1797 | -9.7551 | -0.16963 | Yes | 0 | 0.16963 | 0.91475 | 0.37356
Middle | 896 | 307 | 62.1 | -0.097222 | 17.25 | -153.6111 | 189.2061 | 128.1085 | 163.7034 | 2.8239 | Yes | 2.8239 | 0 | 0.91554 | 0.37356
Middle | 897 | 308 | 61.9 | -0.027778 | 17.1944 | -43.8889 | 189.1957 | 127.2846 | 272.5915 | 4.6871 | Yes | 4.6871 | 0 | 0.91684 | 0.37356
Middle | 898 | 309 | 61.9 | -0.013889 | 17.1944 | -21.9444 | 189.1957 | 127.2846 | 294.5359 | 5.0644 | Yes | 5.0644 | 0 | 0.91825 | 0.37356
Middle | 899 | 310 | 61.8 | -0.055556 | 17.1667 | -87.7778 | 189.1906 | 126.8737 | 228.2865 | 3.9189 | Yes | 3.9189 | 0 | 0.91933 | 0.37356
Middle | 900 | 311 | 61.5 | -0.125 | 17.0833 | -197.5 | 189.1751 | 125.6449 | 117.32 | 2.0042 | Yes | 2.0042 | 0 | 0.91989 | 0.37356
Middle | 901 | 312 | 60.9 | -0.25 | 16.9167 | -395 | 189.1441 | 123.2053 | -82.6507 | -1.3982 | Yes | 0 | 1.3982 | 0.91989 | 0.37395
Middle | 902 | 313 | 59.7 | -0.875 | 16.5833 | -1382.5 | 189.0821 | 118.3977 | -1075.0202 | -17.8274 | Yes | 0 | 17.8274 | 0.91989 | 0.3789
Middle | 903 | 314 | 54.6 | -1.4444 | 15.1667 | -2282.2222 | 188.8186 | 99.033 | -1994.3707 | -30.248 | Yes | 0 | 30.248 | 0.91989 | 0.3873
Middle | 904 | 315 | 49.3 | -1.3472 | 13.6944 | -2128.6111 | 188.5447 | 80.7399 | -1859.3264 | -25.4624 | Yes | 0 | 25.4624 | 0.91989 | 0.39437
Middle | 905 | 316 | 44.9 | -0.97222 | 12.4722 | -1536.1111 | 188.3174 | 66.9711 | -1280.8226 | -15.9747 | Yes | 0 | 15.9747 | 0.91989 | 0.39881
Middle | 906 | 317 | 42.3 | -0.48611 | 11.75 | -768.0556 | 188.1831 | 59.4395 | -520.433 | -6.1151 | Yes | 0 | 6.1151 | 0.91989 | 0.40051
Middle | 907 | 318 | 41.4 | -0.13889 | 11.5 | -219.4444 | 188.1366 | 56.9371 | 25.6292 | 0.29474 | Yes | 0.29474 | 0 | 0.91997 | 0.40051
Middle | 908 | 319 | 41.3 | 0.097222 | 11.4722 | 153.6111 | 188.1314 | 56.6624 | 398.4049 | 4.5706 | No | 4.5706 | 0 | 0.92124 | 0.40051
Middle | 909 | 320 | 42.1 | 0.47222 | 11.6944 | 746.1111 | 188.1727 | 58.8788 | 993.1626 | 11.6145 | No | 11.6145 | 0 | 0.92447 | 0.40051
Middle | 910 | 321 | 44.7 | 0.875 | 12.4167 | 1382.5 | 188.3071 | 66.3758 | 1637.1829 | 20.3284 | No | 20.3284 | 0 | 0.93012 | 0.40051
Middle | 911 | 322 | 48.4 | 0.93056 | 13.4444 | 1470.2778 | 188.4982 | 77.8189 | 1736.595 | 23.3476 | No | 23.3476 | 0 | 0.9366 | 0.40051
Middle | 912 | 323 | 51.4 | 0.59722 | 14.2778 | 943.6111 | 188.6532 | 87.7649 | 1220.0292 | 17.4193 | No | 17.4193 | 0 | 0.94144 | 0.40051
Middle | 913 | 324 | 52.7 | 0.36111 | 14.6389 | 570.5556 | 188.7204 | 92.2605 | 851.5365 | 12.4655 | No | 12.4655 | 0 | 0.9449 | 0.40051
Middle | 914 | 325 | 54 | 0.59722 | 15 | 943.6111 | 188.7876 | 96.8684 | 1229.2671 | 18.439 | No | 18.439 | 0 | 0.95002 | 0.40051
Middle | 915 | 326 | 57 | 0.56944 | 15.8333 | 899.7222 | 188.9426 | 107.9305 | 1196.5953 | 18.9461 | No | 18.9461 | 0 | 0.95529 | 0.40051
Middle | 916 | 327 | 58.1 | 0.30556 | 16.1389 | 482.7778 | 188.9994 | 112.1365 | 783.9136 | 12.6515 | No | 12.6515 | 0 | 0.9588 | 0.40051
Middle | 917 | 328 | 59.2 | 0.125 | 16.4444 | 197.5 | 189.0562 | 116.4228 | 502.979 | 8.2712 | No | 8.2712 | 0 | 0.9611 | 0.40051
Middle | 918 | 329 | 59 | -0.013889 | 16.3889 | -21.9444 | 189.0459 | 115.6375 | 282.7389 | 4.6338 | Yes | 4.6338 | 0 | 0.96239 | 0.40051
Middle | 919 | 330 | 59.1 | 0.069444 | 16.4167 | 109.7222 | 189.0511 | 116.0298 | 414.8031 | 6.8097 | No | 6.8097 | 0 | 0.96428 | 0.40051
Middle | 920 | 331 | 59.5 | 0.19444 | 16.5278 | 307.2222 | 189.0717 | 117.6058 | 613.8997 | 10.1464 | No | 10.1464 | 0 | 0.9671 | 0.40051
Middle | 921 | 332 | 60.5 | 0.38889 | 16.8056 | 614.4444 | 189.1234 | 121.5921 | 925.1599 | 15.5478 | No | 15.5478 | 0 | 0.97141 | 0.40051
Middle | 922 | 333 | 62.3 | 0.47222 | 17.3056 | 746.1111 | 189.2164 | 128.935 | 1064.2625 | 18.4177 | No | 18.4177 | 0 | 0.97653 | 0.40051
Middle | 923 | 334 | 63.9 | 0.38889 | 17.75 | 614.4444 | 189.2991 | 135.6427 | 939.3862 | 16.6741 | No | 16.6741 | 0 | 0.98116 | 0.40051
Middle | 924 | 335 | 65.1 | 0.027778 | 18.0833 | 43.8889 | 189.3611 | 140.7851 | 374.035 | 6.7638 | No | 6.7638 | 0 | 0.98304 | 0.40051
Middle | 925 | 336 | 64.1 | -0.33333 | 17.8056 | -526.6667 | 189.3094 | 136.4931 | -200.8642 | -3.5765 | Yes | 0 | 3.5765 | 0.98304 | 0.4015
Middle | 926 | 337 | 62.7 | -0.29167 | 17.4167 | -460.8333 | 189.2371 | 130.596 | -141.0003 | -2.4558 | Yes | 0 | 2.4558 | 0.98304 | 0.40218
Middle | 927 | 338 | 62 | -0.19444 | 17.2222 | -307.2222 | 189.2009 | 127.6962 | 9.6749 | 0.16662 | Yes | 0.16662 | 0 | 0.98309 | 0.40218
Middle | 928 | 339 | 61.3 | -0.15278 | 17.0278 | -241.3889 | 189.1647 | 124.829 | 72.6049 | 1.2363 | Yes | 1.2363 | 0 | 0.98343 | 0.40218
Middle | 929 | 340 | 60.9 | -0.11111 | 16.9167 | -175.5556 | 189.1441 | 123.2053 | 136.7938 | 2.3141 | Yes | 2.3141 | 0 | 0.98407 | 0.40218
Middle | 930 | 341 | 60.5 | -0.097222 | 16.8056 | -153.6111 | 189.1234 | 121.5921 | 157.1044 | 2.6402 | Yes | 2.6402 | 0 | 0.98481 | 0.40218
Middle | 931 | 342 | 60.2 | -0.097222 | 16.7222 | -153.6111 | 189.1079 | 120.3892 | 155.886 | 2.6068 | Yes | 2.6068 | 0 | 0.98553 | 0.40218
Middle | 932 | 343 | 59.8 | -0.11111 | 16.6111 | -175.5556 | 189.0872 | 118.7947 | 132.3264 | 2.1981 | Yes | 2.1981 | 0 | 0.98614 | 0.40218
Middle | 933 | 344 | 59.4 | -0.16667 | 16.5 | -263.3333 | 189.0666 | 117.2108 | 42.944 | 0.70858 | Yes | 0.70858 | 0 | 0.98634 | 0.40218
Middle | 934 | 345 | 58.6 | -0.26389 | 16.2778 | -416.9444 | 189.0252 | 114.0748 | -113.8444 | -1.8531 | Yes | 0 | 1.8531 | 0.98634 | 0.4027
Middle | 935 | 346 | 57.5 | -0.27778 | 15.9722 | -438.8889 | 188.9684 | 109.8324 | -140.0881 | -2.2375 | Yes | 0 | 2.2375 | 0.98634 | 0.40332
Middle | 936 | 347 | 56.6 | -0.20833 | 15.7222 | -329.1667 | 188.9219 | 106.421 | -33.8237 | -0.53178 | Yes | 0 | 0.53178 | 0.98634 | 0.40347
Middle | 937 | 348 | 56 | -0.15278 | 15.5556 | -241.3889 | 188.8909 | 104.1767 | 51.6787 | 0.80389 | Yes | 0.80389 | 0 | 0.98656 | 0.40347
Middle | 938 | 349 | 55.5 | -0.13889 | 15.4167 | -219.4444 | 188.8651 | 102.3247 | 71.7453 | 1.1061 | Yes | 1.1061 | 0 | 0.98687 | 0.40347
Middle | 939 | 350 | 55 | -0.15278 | 15.2778 | -241.3889 | 188.8392 | 100.4893 | 47.9397 | 0.73241 | Yes | 0.73241 | 0 | 0.98707 | 0.40347
Middle | 940 | 351 | 54.4 | -0.125 | 15.1111 | -197.5 | 188.8082 | 98.3088 | 89.617 | 1.3542 | Yes | 1.3542 | 0 | 0.98745 | 0.40347
Middle | 941 | 352 | 54.1 | -0.055556 | 15.0278 | -87.7778 | 188.7927 | 97.2275 | 198.2425 | 2.9791 | Yes | 2.9791 | 0 | 0.98828 | 0.40347
Middle | 942 | 353 | 54 | -0.027778 | 15 | -43.8889 | 188.7876 | 96.8684 | 241.7671 | 3.6265 | Yes | 3.6265 | 0 | 0.98928 | 0.40347
Middle | 943 | 354 | 53.9 | -0.013889 | 14.9722 | -21.9444 | 188.7824 | 96.51 | 263.3479 | 3.9429 | Yes | 3.9429 | 0 | 0.99038 | 0.40347
Middle | 944 | 355 | 53.9 | 0.013889 | 14.9722 | 21.9444 | 188.7824 | 96.51 | 307.2368 | 4.6 | No | 4.6 | 0 | 0.99166 | 0.40347
Middle | 945 | 356 | 54 | 0.041667 | 15 | 65.8333 | 188.7876 | 96.8684 | 351.4893 | 5.2723 | No | 5.2723 | 0 | 0.99312 | 0.40347
Middle | 946 | 357 | 54.2 | 0.13889 | 15.0556 | 219.4444 | 188.7979 | 97.5873 | 505.8296 | 7.6155 | No | 7.6155 | 0 | 0.99524 | 0.40347
Middle | 947 | 358 | 55 | 0.22222 | 15.2778 | 351.1111 | 188.8392 | 100.4893 | 640.4397 | 9.7845 | No | 9.7845 | 0 | 0.99795 | 0.40347
Middle | 948 | 359 | 55.8 | 0.16667 | 15.5 | 263.3333 | 188.8806 | 103.4339 | 555.6478 | 8.6125 | No | 8.6125 | 0 | 1.0003 | 0.40347
Middle | 949 | 360 | 56.2 | 0.041667 | 15.6111 | 65.8333 | 188.9012 | 104.9222 | 359.6567 | 5.6146 | No | 5.6146 | 0 | 1.0019 | 0.40347
Middle | 950 | 361 | 56.1 | -0.15278 | 15.5833 | -241.3889 | 188.8961 | 104.5491 | 52.0563 | 0.81121 | Yes | 0.81121 | 0 | 1.0021 | 0.40347
Middle | 951 | 362 | 55.1 | -0.47222 | 15.3056 | -746.1111 | 188.8444 | 100.8551 | -456.4116 | -6.9856 | Yes | 0 | 6.9856 | 1.0021 | 0.40541
Middle | 952 | 363 | 52.7 | -0.93056 | 14.6389 | -1470.2778 | 188.7204 | 92.2605 | -1189.2969 | -17.41 | Yes | 0 | 17.41 | 1.0021 | 0.41025
Middle | 953 | 364 | 48.4 | -1.3333 | 13.4444 | -2106.6667 | 188.4982 | 77.8189 | -1840.3495 | -24.7425 | Yes | 0 | 24.7425 | 1.0021 | 0.41712
Middle | 954 | 365 | 43.1 | -1.4722 | 11.9722 | -2326.1111 | 188.2244 | 61.7091 | -2076.1776 | -24.8565 | Yes | 0 | 24.8565 | 1.0021 | 0.42402
Middle | 955 | 366 | 37.8 | -1.4722 | 10.5 | -2326.1111 | 187.9506 | 47.4655 | -2090.695 | -21.9523 | Yes | 0 | 21.9523 | 1.0021 | 0.43012
Middle | 956 | 367 | 32.5 | -1.4722 | 9.0278 | -2326.1111 | 187.6767 | 35.0882 | -2103.3461 | -18.9885 | Yes | 0 | 18.9885 | 1.0021 | 0.43539
Middle | 957 | 368 | 27.2 | -1.0278 | 7.5556 | -1623.8889 | 187.4029 | 24.5772 | -1411.9088 | -10.6678 | Yes | 0 | 10.6678 | 1.0021 | 0.43836
Middle | 958 | 369 | 25.1 | -0.16667 | 6.9722 | -263.3333 | 187.2944 | 20.9287 | -55.1102 | -0.38424 | Yes | 0 | 0.38424 | 1.0021 | 0.43846
Middle | 959 | 370 | 26 | 0.58333 | 7.2222 | 921.6667 | 187.3409 | 22.4565 | 1131.464 | 8.1717 | No | 8.1717 | 0 | 1.0044 | 0.43846
Middle | 960 | 371 | 29.3 | 1.1944 | 8.1389 | 1887.2222 | 187.5114 | 28.5187 | 2103.2523 | 17.1181 | No | 17.1181 | 0 | 1.0092 | 0.43846
Middle | 961 | 372 | 34.6 | 1.5417 | 9.6111 | 2435.8333 | 187.7852 | 39.7692 | 2663.3878 | 25.5981 | No | 25.5981 | 0 | 1.0163 | 0.43846
Middle | 962 | 373 | 40.4 | 1.4861 | 11.2222 | 2348.0556 | 188.0849 | 54.2197 | 2590.3602 | 29.0696 | No | 29.0696 | 0 | 1.0243 | 0.43846
Middle | 963 | 374 | 45.3 | 1.1944 | 12.5833 | 1887.2222 | 188.3381 | 68.1696 | 2143.7299 | 26.9753 | No | 26.9753 | 0 | 1.0318 | 0.43846
Middle | 964 | 375 | 49 | 0.80556 | 13.6111 | 1272.7778 | 188.5292 | 79.7603 | 1541.0673 | 20.9756 | No | 20.9756 | 0 | 1.0377 | 0.43846
Middle | 965 | 376 | 51.1 | 0.43056 | 14.1944 | 680.2778 | 188.6377 | 86.7434 | 955.6589 | 13.565 | No | 13.565 | 0 | 1.0414 | 0.43846
Middle | 966 | 377 | 52.1 | 0.15278 | 14.4722 | 241.3889 | 188.6894 | 90.1717 | 520.25 | 7.5292 | No | 7.5292 | 0 | 1.0435 | 0.43846
Middle | 967 | 378 | 52.2 | 0 | 14.5 | 0 | 188.6946 | 90.5181 | 279.2127 | 4.0486 | No | 4.0486 | 0 | 1.0446 | 0.43846
Middle | 968 | 379 | 52.1 | -0.069444 | 14.4722 | -109.7222 | 188.6894 | 90.1717 | 169.1388 | 2.4478 | Yes | 2.4478 | 0 | 1.0453 | 0.43846
Middle | 969 | 380 | 51.7 | -0.16667 | 14.3611 | -263.3333 | 188.6687 | 88.7924 | 14.1278 | 0.20289 | Yes | 0.20289 | 0 | 1.0454 | 0.43846
Middle | 970 | 381 | 50.9 | -0.34722 | 14.1389 | -548.6111 | 188.6274 | 86.0657 | -273.918 | -3.8729 | Yes | 0 | 3.8729 | 1.0454 | 0.43954
Middle | 971 | 382 | 49.2 | -0.69444 | 13.6667 | -1097.2222 | 188.5396 | 80.4127 | -828.2699 | -11.3197 | Yes | 0 | 11.3197 | 1.0454 | 0.44269
Middle | 972 | 383 | 45.9 | -1.1944 | 12.75 | -1887.2222 | 188.3691 | 69.9874 | -1628.8657 | -20.768 | Yes | 0 | 20.768 | 1.0454 | 0.44845
Middle | 973 | 384 | 40.6 | -1.4722 | 11.2778 | -2326.1111 | 188.0952 | 54.7579 | -2083.258 | -23.4945 | Yes | 0 | 23.4945 | 1.0454 | 0.45498
Middle | 974 | 385 | 35.3 | -1.4722 | 9.8056 | -2326.1111 | 187.8214 | 41.3946 | -2096.8951 | -20.5612 | Yes | 0 | 20.5612 | 1.0454 | 0.46069
Middle | 975 | 386 | 30 | -1.4722 | 8.3333 | -2326.1111 | 187.5476 | 29.8977 | -2108.6659 | -17.5722 | Yes | 0 | 17.5722 | 1.0454 | 0.46557
Middle | 976 | 387 | 24.7 | -1.4861 | 6.8611 | -2348.0556 | 187.2738 | 20.267 | -2140.5148 | -14.6863 | Yes | 0 | 14.6863 | 1.0454 | 0.46965
Middle | 977 | 388 | 19.3 | -1.2083 | 5.3611 | -1909.1667 | 186.9948 | 12.374 | -1709.7979 | -9.1664 | Yes | 0 | 9.1664 | 1.0454 | 0.4722
Middle | 978 | 389 | 16 | -0.84722 | 4.4444 | -1338.6111 | 186.8243 | 8.5042 | -1143.2826 | -5.0813 | Yes | 0 | 5.0813 | 1.0454 | 0.47361
Middle | 979 | 390 | 13.2 | -0.73611 | 3.6667 | -1163.0556 | 186.6796 | 5.7882 | -970.5878 | -3.5588 | Yes | 0 | 3.5588 | 1.0454 | 0.4746
Middle | 980 | 391 | 10.7 | -0.61111 | 2.9722 | -965.5556 | 186.5504 | 3.8033 | -775.2018 | -2.3041 | Yes | 0 | 2.3041 | 1.0454 | 0.47524
Middle | 981 | 392 | 8.8 | -0.48611 | 2.4444 | -768.0556 | 186.4523 | 2.5725 | -579.0308 | -1.4154 | Yes | 0 | 1.4154 | 1.0454 | 0.47563
Middle | 982 | 393 | 7.2 | -0.45833 | 2 | -724.1667 | 186.3696 | 1.7221 | -536.075 | -1.0721 | Yes | 0 | 1.0721 | 1.0454 | 0.47593
Middle | 983 | 394 | 5.5 | -0.55556 | 1.5278 | -877.7778 | 186.2818 | 1.0049 | -690.4911 | -1.0549 | Yes | 0 | 1.0549 | 1.0454 | 0.47622
Middle | 984 | 395 | 3.2 | -0.61111 | 0.88889 | -965.5556 | 186.1629 | 0.34017 | -779.0525 | -0.69249 | Yes | 0 | 0.69249 | 1.0454 | 0.47642
Middle | 985 | 396 | 1.1 | -0.44444 | 0.30556 | -702.2222 | 186.0544 | 0.040196 | -516.1276 | -0.15771 | Yes | 0 | 0.15771 | 1.0454 | 0.47646
Middle | 986 | 397 | 0 | -0.15278 | 0 | -241.3889 | 185.9976 | 0 | -55.3913 | 0 | Yes | 0 | 0 | 1.0454 | 0.47646
Middle | 987 | 398 | 0 | 0 | 0 | 0 | 185.9976 | 0 | 185.9976 | 0 | No | 0 | 0 | 1.0454 | 0.47646
Middle | 988 | 399 | 0 | 0 | 0 | 0 | 185.9976 | 0 | 185.9976 | 0 | No | 0 | 0 | 1.0454 | 0.47646
Middle | 989 | 400 | 0 | 0 | 0 | 0 | 185.9976 | 0 | 185.9976 | 0 | No | 0 | 0 | 1.0454 | 0.47646
Middle | 990 | 401 | 0 | 0 | 0 | 0 | 185.9976 | 0 | 185.9976 | 0 | No | 0 | 0 | 1.0454 | 0.47646
Middle | 991 | 402 | 0 | 0 | 0 | 0 | 185.9976 | 0 | 185.9976 | 0 | No | 0 | 0 | 1.0454 | 0.47646
Middle | 992 | 403 | 0 | 0 | 0 | 0 | 185.9976 | 0 | 185.9976 | 0 | No | 0 | 0 | 1.0454 | 0.47646
Middle | 993 | 404 | 0 | 0 | 0 | 0 | 185.9976 | 0 | 185.9976 | 0 | No | 0 | 0 | 1.0454 | 0.47646
Middle | 994 | 405 | 0 | 0 | 0 | 0 | 185.9976 | 0 | 185.9976 | 0 | No | 0 | 0 | 1.0454 | 0.47646
Middle | 995 | 406 | 0 | 0 | 0 | 0 | 185.9976 | 0 | 185.9976 | 0 | No | 0 | 0 | 1.0454 | 0.47646
Middle | 996 | 407 | 0 | 0 | 0 | 0 | 185.9976 | 0 | 185.9976 | 0 | No | 0 | 0 | 1.0454 | 0.47646
Middle | 997 | 408 | 0 | 0 | 0 | 0 | 185.9976 | 0 | 185.9976 | 0 | No | 0 | 0 | 1.0454 | 0.47646
Middle | 998 | 409 | 0 | 0 | 0 | 0 | 185.9976 | 0 | 185.9976 | 0 | No | 0 | 0 | 1.0454 | 0.47646
Middle | 999 | 410 | 0 | 0 | 0 | 0 | 185.9976 | 0 | 185.9976 | 0 | No | 0 | 0 | 1.0454 | 0.47646
Middle | 1000 | 411 | 0 | 0 | 0 | 0 | 185.9976 | 0 | 185.9976 | 0 | No | 0 | 0 | 1.0454 | 0.47646
Middle | 1001 | 412 | 0 | 0 | 0 | 0 | 185.9976 | 0 | 185.9976 | 0 | No | 0 | 0 | 1.0454 | 0.47646
Middle | 1002 | 413 | 0 | 0 | 0 | 0 | 185.9976 | 0 | 185.9976 | 0 | No | 0 | 0 | 1.0454 | 0.47646
Middle | 1003 | 414 | 0 | 0 | 0 | 0 | 185.9976 | 0 | 185.9976 | 0 | No | 0 | 0 | 1.0454 | 0.47646
Middle | 1004 | 415 | 0 | 0 | 0 | 0 | 185.9976 | 0 | 185.9976 | 0 | No | 0 | 0 | 1.0454 | 0.47646
Middle | 1005 | 416 | 0 | 0 | 0 | 0 | 185.9976 | 0 | 185.9976 | 0 | No | 0 | 0 | 1.0454 | 0.47646
Middle | 1006 | 417 | 0 | 0 | 0 | 0 | 185.9976 | 0 | 185.9976 | 0 | No | 0 | 0 | 1.0454 | 0.47646
Middle | 1007 | 418 | 0 | 0 | 0 | 0 | 185.9976 | 0 | 185.9976 | 0 | No | 0 | 0 | 1.0454 | 0.47646
Middle | 1008 | 419 | 0 | 0 | 0 | 0 | 185.9976 | 0 | 185.9976 | 0 | No | 0 | 0 | 1.0454 | 0.47646
Middle | 1009 | 420 | 0 | 0 | 0 | 0 | 185.9976 | 0 | 185.9976 | 0 | No | 0 | 0 | 1.0454 | 0.47646
Middle | 1010 | 421 | 0 | 0 | 0 | 0 | 185.9976 | 0 | 185.9976 | 0 | No | 0 | 0 | 1.0454 | 0.47646
Middle | 1011 | 422 | 0 | 0 | 0 | 0 | 185.9976 | 0 | 185.9976 | 0 | No | 0 | 0 | 1.0454 | 0.47646
Middle | 1012 | 423 | 0 | 0 | 0 | 0 | 185.9976 | 0 | 185.9976 | 0 | No | 0 | 0 | 1.0454 | 0.47646
Middle | 1013 | 424 | 0 | 0 | 0 | 0 | 185.9976 | 0 | 185.9976 | 0 | No | 0 | 0 | 1.0454 | 0.47646
Middle | 1014 | 425 | 0 | 0 | 0 | 0 | 185.9976 | 0 | 185.9976 | 0 | No | 0 | 0 | 1.0454 | 0.47646
Middle | 1015 | 426 | 0 | 0 | 0 | 0 | 185.9976 | 0 | 185.9976 | 0 | No | 0 | 0 | 1.0454 | 0.47646
Middle | 1016 | 427 | 0 | 0 | 0 | 0 | 185.9976 | 0 | 185.9976 | 0 | No | 0 | 0 | 1.0454 | 0.47646
Middle | 1017 | 428 | 0 | 0 | 0 | 0 | 185.9976 | 0 | 185.9976 | 0 | No | 0 | 0 | 1.0454 | 0.47646
Middle | 1018 | 429 | 0 | 0 | 0 | 0 | 185.9976 | 0 | 185.9976 | 0 | No | 0 | 0 | 1.0454 | 0.47646
Middle | 1019 | 430 | 0 | 0 | 0 | 0 | 185.9976 | 0 | 185.9976 | 0 | No | 0 | 0 | 1.0454 | 0.47646
Middle | 1020 | 431 | 0 | 0 | 0 | 0 | 185.9976 | 0 | 185.9976 | 0 | No | 0 | 0 | 1.0454 | 0.47646
Middle | 1021 | 432 | 0 | 0 | 0 | 0 | 185.9976 | 0 | 185.9976 | 0 | No | 0 | 0 | 1.0454 | 0.47646
Middle | 1022 | 433 | 0 | 0 | 0 | 0 | 185.9976 | 0 | 185.9976 | 0 | No | 0 | 0 | 1.0454 | 0.47646
High | 1023 | 1 | 0 | 0 | 0 | 0 | 185.9976 | 0 | 185.9976 | 0 | No | 0 | 0 | 1.0454 | 0.47646
High | 1024 | 2 | 0 | 0 | 0 | 0 | 185.9976 | 0 | 185.9976 | 0 | No | 0 | 0 | 1.0454 | 0.47646
High | 1025 | 3 | 0 | 0 | 0 | 0 | 185.9976 | 0 | 185.9976 | 0 | No | 0 | 0 | 1.0454 | 0.47646
High | 1026 | 4 | 0 | 0.11111 | 0 | 175.5556 | 185.9976 | 0 | 361.5532 | 0 | No | 0 | 0 | 1.0454 | 0.47646
High | 1027 | 5 | 0.8 | 0.5 | 0.22222 | 790 | 186.0389 | 0.021261 | 976.0602 | 0.2169 | No | 0.2169 | 0 | 1.0454 | 0.47646
High | 1028 | 6 | 3.6 | 1.0833 | 1 | 1711.6667 | 186.1836 | 0.43053 | 1898.2808 | 1.8983 | No | 1.8983 | 0 | 1.046 | 0.47646
High | 1029 | 7 | 8.6 | 1.5278 | 2.3889 | 2413.8889 | 186.4419 | 2.4569 | 2602.7877 | 6.2178 | No | 6.2178 | 0 | 1.0477 | 0.47646
High | 1030 | 8 | 14.6 | 1.5833 | 4.0556 | 2501.6667 | 186.7519 | 7.0811 | 2695.4997 | 10.9317 | No | 10.9317 | 0 | 1.0507 | 0.47646
High | 1031 | 9 | 20 | 1.3611 | 5.5556 | 2150.5556 | 187.0309 | 13.2878 | 2350.8743 | 13.0604 | No | 13.0604 | 0 | 1.0544 | 0.47646
High | 1032 | 10 | 24.4 | 1.1389 | 6.7778 | 1799.4444 | 187.2583 | 19.7776 | 2006.4803 | 13.5995 | No | 13.5995 | 0 | 1.0581 | 0.47646
High | 1033 | 11 | 28.2 | 1.0139 | 7.8333 | 1601.9444 | 187.4546 | 26.4176 | 1815.8166 | 14.2239 | No | 14.2239 | 0 | 1.0621 | 0.47646
High | 1034 | 12 | 31.7 | 0.94444 | 8.8056 | 1492.2222 | 187.6354 | 33.3821 | 1713.2397 | 15.086 | No | 15.086 | 0 | 1.0663 | 0.47646
High | 1035 | 13 | 35 | 0.81944 | 9.7222 | 1294.7222 | 187.8059 | 40.694 | 1523.2222 | 14.8091 | No | 14.8091 | 0 | 1.0704 | 0.47646
High | 1036 | 14 | 37.6 | 0.65278 | 10.4444 | 1031.3889 | 187.9402 | 46.9646 | 1266.2937 | 13.2257 | No | 13.2257 | 0 | 1.0741 | 0.47646
High | 1037 | 15 | 39.7 | 0.54167 | 11.0278 | 855.8333 | 188.0487 | 52.3571 | 1096.2392 | 12.0891 | No | 12.0891 | 0 | 1.0774 | 0.47646
High | 1038 | 16 | 41.5 | 0.54167 | 11.5278 | 855.8333 | 188.1417 | 57.2125 | 1101.1876 | 12.6942 | No | 12.6942 | 0 | 1.081 | 0.47646
High | 1039 | 17 | 43.6 | 0.625 | 12.1111 | 987.5 | 188.2502 | 63.1492 | 1238.8994 | 15.0044 | No | 15.0044 | 0 | 1.0851 | 0.47646
High | 1040 | 18 | 46 | 0.66667 | 12.7778 | 1053.3333 | 188.3742 | 70.2927 | 1312.0003 | 16.7644 | No | 16.7644 | 0 | 1.0898 | 0.47646
High | 1041 | 19 | 48.4 | 0.625 | 13.4444 | 987.5 | 188.4982 | 77.8189 | 1253.8172 | 16.8569 | No | 16.8569 | 0 | 1.0945 | 0.47646
High | 1042 | 20 | 50.5 | 0.48611 | 14.0278 | 768.0556 | 188.6067 | 84.7183 | 1041.3806 | 14.6083 | No | 14.6083 | 0 | 1.0985 | 0.47646
High | 1043 | 21 | 51.9 | 0.29167 | 14.4167 | 460.8333 | 188.6791 | 89.4807 | 738.9931 | 10.6538 | No | 10.6538 | 0 | 1.1015 | 0.47646
High | 1044 | 22 | 52.6 | 0.125 | 14.6111 | 197.5 | 188.7152 | 91.9107 | 478.1259 | 6.986 | No | 6.986 | 0 | 1.1034 | 0.47646
High | 1045 | 23 | 52.8 | 0.041667 | 14.6667 | 65.8333 | 188.7256 | 92.611 | 347.1699 | 5.0918 | No | 5.0918 | 0 | 1.1048 | 0.47646
High | 1046 | 24 | 52.9 | 0.041667 | 14.6944 | 65.8333 | 188.7307 | 92.9621 | 347.5262 | 5.1067 | No | 5.1067 | 0 | 1.1063 | 0.47646
High | 1047 | 25 | 53.1 | 0.055556 | 14.75 | 87.7778 | 188.7411 | 93.6664 | 370.1852 | 5.4602 | No | 5.4602 | 0 | 1.1078 | 0.47646
High | 1048 | 26 | 53.3 | 0 | 14.8056 | 0 | 188.7514 | 94.3733 | 283.1247 | 4.1918 | No | 4.1918 | 0 | 1.1089 | 0.47646
High | 1049 | 27 | 53.1 | -0.13889 | 14.75 | -219.4444 | 188.7411 | 93.6664 | 62.963 | 0.9287 | Yes | 0.9287 | 0 | 1.1092 | 0.47646
High | 1050 | 28 | 52.3 | -0.33333 | 14.5278 | -526.6667 | 188.6997 | 90.8653 | -247.1016 | -3.5898 | Yes | 0 | 3.5898 | 1.1092 | 0.47746
High | 1051 | 29 | 50.7 | -0.48611 | 14.0833 | -768.0556 | 188.6171 | 85.3907 | -494.0478 | -6.9578 | Yes | 0 | 6.9578 | 1.1092 | 0.47939
High | 1052 | 30 | 48.8 | -0.58333 | 13.5556 | -921.6667 | 188.5189 | 79.1105 | -654.0372 | -8.8658 | Yes | 0 | 8.8658 | 1.1092 | 0.48185
High | 1053 | 31 | 46.5 | -0.69444 | 12.9167 | -1097.2222 | 188.4001 | 71.8291 | -836.993 | -10.8112 | Yes | 0 | 10.8112 | 1.1092 | 0.48485
High | 1054 | 32 | 43.8 | -0.86111 | 12.1667 | -1360.5556 | 188.2606 | 63.7298 | -1108.5651 | -13.4875 | Yes | 0 | 13.4875 | 1.1092 | 0.4886
High | 1055 | 33 | 40.3 | -1.0833 | 11.1944 | -1711.6667 | 188.0797 | 53.9516 | -1469.6353 | -16.4518 | Yes | 0 | 16.4518 | 1.1092 | 0.49317
High | 1056 | 34 | 36 | -1.3333 | 10 | -2106.6667 | 187.8576 | 43.0526 | -1875.7565 | -18.7576 | Yes | 0 | 18.7576 | 1.1092 | 0.49838
High | 1057 | 35 | 30.7 | -1.4722 | 8.5278 | -2326.1111 | 187.5837 | 31.3092 | -2107.2182 | -17.9699 | Yes | 0 | 17.9699 | 1.1092 | 0.50337
High | 1058 | 36 | 25.4 | -1.3472 | 7.0556 | -2128.6111 | 187.3099 | 21.432 | -1919.8692 | -13.5457 | Yes | 0 | 13.5457 | 1.1092 | 0.50714
High | 1059 | 37 | 21 | -1.2083 | 5.8333 | -1909.1667 | 187.0826 | 14.6499 | -1707.4342 | -9.96 | Yes | 0 | 9.96 | 1.1092 | 0.5099
High | 1060 | 38 | 16.7 | -1.0556 | 4.6389 | -1667.7778 | 186.8604 | 9.2646 | -1471.6527 | -6.8268 | Yes | 0 | 6.8268 | 1.1092 | 0.5118
High | 1061 | 39 | 13.4 | -0.65278 | 3.7222 | -1031.3889 | 186.6899 | 5.9649 | -838.734 | -3.122 | Yes | 0 | 3.122 | 1.1092 | 0.51267
High | 1062 | 40 | 12 | -0.18056 | 3.3333 | -285.2778 | 186.6176 | 4.7836 | -93.8766 | -0.31292 | Yes | 0 | 0.31292 | 1.1092 | 0.51275
High | 1063 | 41 | 12.1 | 0.11111 | 3.3611 | 175.5556 | 186.6228 | 4.8637 | 367.042 | 1.2337 | No | 1.2337 | 0 | 1.1095 | 0.51275
High | 1064 | 42 | 12.8 | 0.48611 | 3.5556 | 768.0556 | 186.6589 | 5.4427 | 960.1572 | 3.4139 | No | 3.4139 | 0 | 1.1105 | 0.51275
High | 1065 | 43 | 15.6 | 0.98611 | 4.3333 | 1558.0556 | 186.8036 | 8.0843 | 1752.9435 | 7.5961 | No | 7.5961 | 0 | 1.1126 | 0.51275
High | 1066 | 44 | 19.9 | 1.0833 | 5.5278 | 1711.6667 | 187.0258 | 13.1553 | 1911.8477 | 10.5683 | No | 10.5683 | 0 | 1.1155 | 0.51275
High | 1067 | 45 | 23.4 | 0.65278 | 6.5 | 1031.3889 | 187.2066 | 18.1897 | 1236.7852 | 8.0391 | No | 8.0391 | 0 | 1.1178 | 0.51275
High | 1068 | 46 | 24.6 | 0.25 | 6.8333 | 395 | 187.2686 | 20.1032 | 602.3718 | 4.1162 | No | 4.1162 | 0 | 1.1189 | 0.51275
High | 1069 | 47 | 25.2 | 0.25 | 7 | 395 | 187.2996 | 21.0958 | 603.3954 | 4.2238 | No | 4.2238 | 0 | 1.1201 | 0.51275
High | 1070 | 48 | 26.4 | 0.5 | 7.3333 | 790 | 187.3616 | 23.1527 | 1000.5143 | 7.3371 | No | 7.3371 | 0 | 1.1221 | 0.51275
High | 1071 | 49 | 28.8 | 0.75 | 8 | 1185 | 187.4856 | 27.5537 | 1400.0393 | 11.2003 | No | 11.2003 | 0 | 1.1252 | 0.51275
High | 1072 | 50 | 31.8 | 0.90278 | 8.8333 | 1426.3889 | 187.6406 | 33.593 | 1647.6225 | 14.554 | No | 14.554 | 0 | 1.1293 | 0.51275
High | 1073 | 51 | 35.3 | 1.0694 | 9.8056 | 1689.7222 | 187.8214 | 41.3946 | 1918.9383 | 18.8163 | No | 18.8163 | 0 | 1.1345 | 0.51275
High | 1074 | 52 | 39.5 | 1.2778 | 10.9722 | 2018.8889 | 188.0384 | 51.8309 | 2258.7582 | 24.7836 | No | 24.7836 | 0 | 1.1414 | 0.51275
High | 1075 | 53 | 44.5 | 1.3611 | 12.3611 | 2150.5556 | 188.2967 | 65.7831 | 2404.6354 | 29.724 | No | 29.724 | 0 | 1.1496 | 0.51275
High | 1076 | 54 | 49.3 | 1.2222 | 13.6944 | 1931.1111 | 188.5447 | 80.7399 | 2200.3958 | 30.1332 | No | 30.1332 | 0 | 1.158 | 0.51275
High | 1077 | 55 | 53.3 | 0.98611 | 14.8056 | 1558.0556 | 188.7514 | 94.3733 | 1841.1802 | 27.2597 | No | 27.2597 | 0 | 1.1656 | 0.51275
High | 1078 | 56 | 56.4 | 0.77778 | 15.6667 | 1228.8889 | 188.9116 | 105.6703 | 1523.4707 | 23.8677 | No | 23.8677 | 0 | 1.1722 | 0.51275
High | 1079 | 57 | 58.9 | 0.66667 | 16.3611 | 1053.3333 | 189.0407 | 115.2458 | 1357.6199 | 22.2122 | No | 22.2122 | 0 | 1.1784 | 0.51275
High | 1080 | 58 | 61.2 | 0.51389 | 17 | 811.9444 | 189.1596 | 124.4221 | 1125.5261 | 19.1339 | No | 19.1339 | 0 | 1.1837 | 0.51275
High | 1081 | 59 | 62.6 | 0.25 | 17.3889 | 395 | 189.2319 | 130.1797 | 714.4116 | 12.4228 | No | 12.4228 | 0 | 1.1871 | 0.51275
High | 1082 | 60 | 63 | -0.013889 | 17.5 | -21.9444 | 189.2526 | 131.8487 | 299.1568 | 5.2352 | Yes | 5.2352 | 0 | 1.1886 | 0.51275
High | 1083 | 61 | 62.5 | -0.29167 | 17.3611 | -460.8333 | 189.2267 | 129.7641 | -141.8425 | -2.4625 | Yes | 0 | 2.4625 | 1.1886 | 0.51344
High | 1084 | 62 | 60.9 | -0.44444 | 16.9167 | -702.2222 | 189.1441 | 123.2053 | -389.8729 | -6.5954 | Yes | 0 | 6.5954 | 1.1886 | 0.51527
High | 1085 | 63 | 59.3 | -0.31944 | 16.4722 | -504.7222 | 189.0614 | 116.8165 | -198.8444 | -3.2754 | Yes | 0 | 3.2754 | 1.1886 | 0.51618
High | 1086 | 64 | 58.6 | -0.097222 | 16.2778 | -153.6111 | 189.0252 | 114.0748 | 149.489 | 2.4333 | Yes | 2.4333 | 0 | 1.1893 | 0.51618
High | 1087 | 65 | 58.6 | 0.013889 | 16.2778 | 21.9444 | 189.0252 | 114.0748 | 325.0445 | 5.291 | No | 5.291 | 0 | 1.1907 | 0.51618
High | 1088 | 66 | 58.7 | 0.027778 | 16.3056 | 43.8889 | 189.0304 | 114.4645 | 347.3838 | 5.6643 | No | 5.6643 | 0 | 1.1923 | 0.51618
High | 1089 | 67 | 58.8 | 0.013889 | 16.3333 | 21.9444 | 189.0356 | 114.8548 | 325.8348 | 5.322 | No | 5.322 | 0 | 1.1938 | 0.51618
High | 1090 | 68 | 58.8 | 0 | 16.3333 | 0 | 189.0356 | 114.8548 | 303.8904 | 4.9635 | No | 4.9635 | 0 | 1.1952 | 0.51618
High | 1091 | 69 | 58.8 | 0.041667 | 16.3333 | 65.8333 | 189.0356 | 114.8548 | 369.7237 | 6.0388 | No | 6.0388 | 0 | 1.1969 | 0.51618
High | 1092 | 70 | 59.1 | 0.18056 | 16.4167 | 285.2778 | 189.0511 | 116.0298 | 590.3587 | 9.6917 | No | 9.6917 | 0 | 1.1995 | 0.51618
High | 1093 | 71 | 60.1 | 0.36111 | 16.6944 | 570.5556 | 189.1027 | 119.9896 | 879.6479 | 14.6852 | No | 14.6852 | 0 | 1.2036 | 0.51618
High | 1094 | 72 | 61.7 | 0.40278 | 17.1389 | 636.3889 | 189.1854 | 126.4634 | 952.0377 | 16.3169 | No | 16.3169 | 0 | 1.2082 | 0.51618
High | 1095 | 73 | 63 | 0.27778 | 17.5 | 438.8889 | 189.2526 | 131.8487 | 759.9901 | 13.2998 | No | 13.2998 | 0 | 1.2119 | 0.51618
High | 1096 | 74 | 63.7 | 0.125 | 17.6944 | 197.5 | 189.2887 | 134.7949 | 521.5836 | 9.2291 | No | 9.2291 | 0 | 1.2144 | 0.51618
High | 1097 | 75 | 63.9 | -0.027778 | 17.75 | -43.8889 | 189.2991 | 135.6427 | 281.0528 | 4.9887 | Yes | 4.9887 | 0 | 1.2158 | 0.51618
High | 1098 | 76 | 63.5 | -0.22222 | 17.6389 | -351.1111 | 189.2784 | 133.9498 | -27.8829 | -0.49182 | Yes | 0 | 0.49182 | 1.2158 | 0.51632
High | 1099 | 77 | 62.3 | -0.44444 | 17.3056 | -702.2222 | 189.2164 | 128.935 | -384.0709 | -6.6466 | Yes | 0 | 6.6466 | 1.2158 | 0.51816
High | 1100 | 78 | 60.3 | -0.47222 | 16.75 | -746.1111 | 189.1131 | 120.7895 | -436.2085 | -7.3065 | Yes | 0 | 7.3065 | 1.2158 | 0.52019
High | 1101 | 79 | 58.9 | -0.26389 | 16.3611 | -416.9444 | 189.0407 | 115.2458 | -112.6579 | -1.8432 | Yes | 0 | 1.8432 | 1.2158 | 0.5207
High | 1102 | 80 | 58.4 | -0.013889 | 16.2222 | -21.9444 | 189.0149 | 113.2975 | 280.368 | 4.5482 | Yes | 4.5482 | 0 | 1.2171 | 0.5207
High | 1103 | 81 | 58.8 | 0.25 | 16.3333 | 395 | 189.0356 | 114.8548 | 698.8904 | 11.4152 | No | 11.4152 | 0 | 1.2202 | 0.5207
High | 1104 | 82 | 60.2 | 0.48611 | 16.7222 | 768.0556 | 189.1079 | 120.3892 | 1077.5527 | 18.0191 | No | 18.0191 | 0 | 1.2252 | 0.5207
High | 1105 | 83 | 62.3 | 0.51389 | 17.3056 | 811.9444 | 189.2164 | 128.935 | 1130.0958 | 19.5569 | No | 19.5569 | 0 | 1.2307 | 0.5207
High | 1106 | 84 | 63.9 | 0.30556 | 17.75 | 482.7778 | 189.2991 | 135.6427 | 807.7195 | 14.337 | No | 14.337 | 0 | 1.2347 | 0.5207
High | 1107 | 85 | 64.5 | 0.069444 | 17.9167 | 109.7222 | 189.3301 | 138.2019 | 437.2542 | 7.8341 | No | 7.8341 | 0 | 1.2368 | 0.5207
High | 1108 | 86 | 64.4 | -0.13889 | 17.8889 | -219.4444 | 189.3249 | 137.7737 | 107.6542 | 1.9258 | Yes | 1.9258 | 0 | 1.2374 | 0.5207
High | 1109 | 87 | 63.5 | -0.33333 | 17.6389 | -526.6667 | 189.2784 | 133.9498 | -203.4385 | -3.5884 | Yes | 0 | 3.5884 | 1.2374 | 0.5217
High | 1110 | 88 | 62 | -0.31944 | 17.2222 | -504.7222 | 189.2009 | 127.6962 | -187.8251 | -3.2348 | Yes | 0 | 3.2348 | 1.2374 | 0.5226
High | 1111 | 89 | 61.2 | -0.097222 | 17 | -153.6111 | 189.1596 | 124.4221 | 159.9705 | 2.7195 | Yes | 2.7195 | 0 | 1.2381 | 0.5226
High | 1112 | 90 | 61.3 | 0.19444 | 17.0278 | 307.2222 | 189.1647 | 124.829 | 621.216 | 10.5779 | No | 10.5779 | 0 | 1.2411 | 0.5226
High | 1113 | 91 | 62.6 | 0.55556 | 17.3889 | 877.7778 | 189.2319 | 130.1797 | 1197.1894 | 20.8178 | No | 20.8178 | 0 | 1.2468 | 0.5226
High | 1114 | 92 | 65.3 | 0.75 | 18.1389 | 1185 | 189.3714 | 141.6514 | 1516.0228 | 27.499 | No | 27.499 | 0 | 1.2545 | 0.5226
High | 1115 | 93 | 68 | 0.56944 | 18.8889 | 899.7222 | 189.5109 | 153.6075 | 1242.8406 | 23.4759 | No | 23.4759 | 0 | 1.261 | 0.5226
High | 1116 | 94 | 69.4 | 0.23611 | 19.2778 | 373.0556 | 189.5832 | 159.9976 | 722.6364 | 13.9308 | No | 13.9308 | 0 | 1.2649 | 0.5226
High | 1117 | 95 | 69.7 | -0.013889 | 19.3611 | -21.9444 | 189.5987 | 161.3839 | 329.0382 | 6.3705 | Yes | 6.3705 | 0 | 1.2666 | 0.5226
High | 1118 | 96 | 69.3 | -0.22222 | 19.25 | -351.1111 | 189.5781 | 159.5369 | -1.9962 | -0.038426 | Yes | 0 | 0.038426 | 1.2666 | 0.52261
High | 1119 | 97 | 68.1 | -0.33333 | 18.9167 | -526.6667 | 189.5161 | 154.0596 | -183.091 | -3.4635 | Yes | 0 | 3.4635 | 1.2666 | 0.52357
High | 1120 | 98 | 66.9 | -0.26389 | 18.5833 | -416.9444 | 189.4541 | 148.6781 | -78.8123 | -1.4646 | Yes | 0 | 1.4646 | 1.2666 | 0.52398
High | 1121 | 99 | 66.2 | -0.16667 | 18.3889 | -263.3333 | 189.4179 | 145.583 | 71.6675 | 1.3179 | Yes | 1.3179 | 0 | 1.267 | 0.52398
High | 1122 | 100 | 65.7 | -0.18056 | 18.25 | -285.2778 | 189.3921 | 143.3921 | 47.5064 | 0.86699 | Yes | 0.86699 | 0 | 1.2672 | 0.52398
High | 1123 | 101 | 64.9 | -0.34722 | 18.0278 | -548.6111 | 189.3507 | 139.9214 | -219.339 | -3.9542 | Yes | 0 | 3.9542 | 1.2672 | 0.52508
High | 1124 | 102 | 63.2 | -0.63889 | 17.5556 | -1009.4444 | 189.2629 | 132.6871 | -687.4944 | -12.0693 | Yes | 0 | 12.0693 | 1.2672 | 0.52843
High | 1125 | 103 | 60.3 | -1.0278 | 16.75 | -1623.8889 | 189.1131 | 120.7895 | -1313.9863 | -22.0093 | Yes | 0 | 22.0093 | 1.2672 | 0.53454
High | 1126 | 104 | 55.8 | -1.3611 | 15.5 | -2150.5556 | 188.8806 | 103.4339 | -1858.2411 | -28.8027 | Yes | 0 | 28.8027 | 1.2672 | 0.54254
High | 1127 | 105 | 50.5 | -1.4722 | 14.0278 | -2326.1111 | 188.6067 | 84.7183 | -2052.786 | -28.796 | Yes | 0 | 28.796 | 1.2672 | 0.55054
High | 1128 | 106 | 45.2 | -1.4444 | 12.5556 | -2282.2222 | 188.3329 | 67.869 | -2026.0203 | -25.4378 | Yes | 0 | 25.4378 | 1.2672 | 0.55761
High | 1129 | 107 | 40.1 | -1.25 | 11.1389 | -1975 | 188.0694 | 53.4175 | -1733.5131 | -19.3094 | Yes | 0 | 19.3094 | 1.2672 | 0.56297
High | 1130 | 108 | 36.2 | -1 | 10.0556 | -1580 | 187.8679 | 43.5323 | -1348.5998 | -13.5609 | Yes | 0 | 13.5609 | 1.2672 | 0.56674
High | 1131 | 109 | 32.9 | -0.88889 | 9.1389 | -1404.4444 | 187.6974 | 35.9572 | -1180.7898 | -10.7911 | Yes | 0 | 10.7911 | 1.2672 | 0.56974
High | 1132 | 110 | 29.8 | -0.875 | 8.2778 | -1382.5 | 187.5372 | 29.5003 | -1165.4624 | -9.6474 | Yes | 0 | 9.6474 | 1.2672 | 0.57242
High | 1133 | 111 | 26.6 | -0.94444 | 7.3889 | -1492.2222 | 187.3719 | 23.5049 | -1281.3454 | -9.4677 | Yes | 0 | 9.4677 | 1.2672 | 0.57505
High | 1134 | 112 | 23 | -1 | 6.3889 | -1580 | 187.1859 | 17.5732 | -1375.2409 | -8.7863 | Yes | 0 | 8.7863 | 1.2672 | 0.57749
High | 1135 | 113 | 19.4 | -0.93056 | 5.3889 | -1470.2778 | 186.9999 | 12.5025 | -1270.7753 | -6.8481 | Yes | 0 | 6.8481 | 1.2672 | 0.57939
High | 1136 | 114 | 16.3 | -0.66667 | 4.5278 | -1053.3333 | 186.8398 | 8.8261 | -857.6675 | -3.8833 | Yes | 0 | 3.8833 | 1.2672 | 0.58047
High | 1137 | 115 | 14.6 | -0.29167 | 4.0556 | -460.8333 | 186.7519 | 7.0811 | -267.0003 | -1.0828 | Yes | 0 | 1.0828 | 1.2672 | 0.58077
High | 1138 | 116 | 14.2 | -0.041667 | 3.9444 | -65.8333 | 186.7313 | 6.6984 | 127.5963 | 0.5033 | Yes | 0.5033 | 0 | 1.2674 | 0.58077
High | 1139 | 117 | 14.3 | 0.055556 | 3.9722 | 87.7778 | 186.7364 | 6.7931 | 281.3073 | 1.1174 | No | 1.1174 | 0 | 1.2677 | 0.58077
High | 1140 | 118 | 14.6 | 0.11111 | 4.0556 | 175.5556 | 186.7519 | 7.0811 | 369.3886 | 1.4981 | No | 1.4981 | 0 | 1.2681 | 0.58077
High | 1141 | 119 | 15.1 | 0.25 | 4.1944 | 395 | 186.7778 | 7.5744 | 589.3522 | 2.472 | No | 2.472 | 0 | 1.2688 | 0.58077
High | 1142 | 120 | 16.4 | 0.55556 | 4.5556 | 877.7778 | 186.8449 | 8.9347 | 1073.5574 | 4.8907 | No | 4.8907 | 0 | 1.2702 | 0.58077
High | 1143 | 121 | 19.1 | 0.84722 | 5.3056 | 1338.6111 | 186.9844 | 12.1188 | 1537.7144 | 8.1584 | No | 8.1584 | 0 | 1.2724 | 0.58077
High | 1144 | 122 | 22.5 | 0.73611 | 6.25 | 1163.0556 | 187.1601 | 16.8174 | 1367.0331 | 8.544 | No | 8.544 | 0 | 1.2748 | 0.58077
High | 1145 | 123 | 24.4 | 0.31944 | 6.7778 | 504.7222 | 187.2583 | 19.7776 | 711.7581 | 4.8241 | No | 4.8241 | 0 | 1.2761 | 0.58077
High | 1146 | 124 | 24.8 | -0.23611 | 6.8889 | -373.0556 | 187.2789 | 20.4314 | -165.3452 | -1.139 | Yes | 0 | 1.139 | 1.2761 | 0.58109
High | 1147 | 125 | 22.7 | -1.0278 | 6.3056 | -1623.8889 | 187.1704 | 17.1177 | -1419.6007 | -8.9514 | Yes | 0 | 8.9514 | 1.2761 | 0.58357
High | 1148 | 126 | 17.4 | -1.2361 | 4.8333 | -1953.0556 | 186.8966 | 10.0576 | -1756.1014 | -8.4878 | Yes | 0 | 8.4878 | 1.2761 | 0.58593
High | 1149 | 127 | 13.8 | -0.75 | 3.8333 | -1185 | 186.7106 | 6.3263 | -991.9631 | -3.8025 | Yes | 0 | 3.8025 | 1.2761 | 0.58699
High | 1150 | 128 | 12 | -0.25 | 3.3333 | -395 | 186.6176 | 4.7836 | -203.5988 | -0.67866 | Yes | 0 | 0.67866 | 1.2761 | 0.58717
High | 1151 | 129 | 12 | 0 | 3.3333 | 0 | 186.6176 | 4.7836 | 191.4012 | 0.638 | No | 0.638 | 0 | 1.2763 | 0.58717
High | 1152 | 130 | 12 | 0.26389 | 3.3333 | 416.9444 | 186.6176 | 4.7836 | 608.3457 | 2.0278 | No | 2.0278 | 0 | 1.2769 | 0.58717
High | 1153 | 131 | 13.9 | 0.94444 | 3.8611 | 1492.2222 | 186.7158 | 6.4184 | 1685.3563 | 6.5073 | No | 6.5073 | 0 | 1.2787 | 0.58717
High | 1154 | 132 | 18.8 | 1.5556 | 5.2222 | 2457.7778 | 186.9689 | 11.7411 | 2656.4878 | 13.8728 | No | 13.8728 | 0 | 1.2825 | 0.58717
High | 1155 | 133 | 25.1 | 1.5278 | 6.9722 | 2413.8889 | 187.2944 | 20.9287 | 2622.112 | 18.2819 | No | 18.2819 | 0 | 1.2876 | 0.58717
High | 1156 | 134 | 29.8 | 1.2083 | 8.2778 | 1909.1667 | 187.5372 | 29.5003 | 2126.2043 | 17.6002 | No | 17.6002 | 0 | 1.2925 | 0.58717
High | 1157 | 135 | 33.8 | 1.1667 | 9.3889 | 1843.3333 | 187.7439 | 37.9514 | 2069.0287 | 19.4259 | No | 19.4259 | 0 | 1.2979 | 0.58717
High | 1158 | 136 | 38.2 | 1.3333 | 10.6111 | 2106.6667 | 187.9712 | 48.4754 | 2343.1133 | 24.863 | No | 24.863 | 0 | 1.3048 | 0.58717
High | 1159 | 137 | 43.4 | 1.4861 | 12.0556 | 2348.0556 | 188.2399 | 62.5711 | 2598.8666 | 31.3308 | No | 31.3308 | 0 | 1.3135 | 0.58717
High | 1160 | 138 | 48.9 | 1.4444 | 13.5833 | 2282.2222 | 188.5241 | 79.4351 | 2550.1814 | 34.64 | No | 34.64 | 0 | 1.3231 | 0.58717
High | 1161 | 139 | 53.8 | 1.2361 | 14.9444 | 1953.0556 | 188.7772 | 96.1522 | 2237.985 | 33.4454 | No | 33.4454 | 0 | 1.3324 | 0.58717
High | 1162 | 140 | 57.8 | 1.0694 | 16.0556 | 1689.7222 | 188.9839 | 110.9814 | 1989.6875 | 31.9455 | No | 31.9455 | 0 | 1.3413 | 0.58717
High | 1163 | 141 | 61.5 | 1 | 17.0833 | 1580 | 189.1751 | 125.6449 | 1894.82 | 32.3698 | No | 32.3698 | 0 | 1.3503 | 0.58717
High | 1164 | 142 | 65 | 0.95833 | 18.0556 | 1514.1667 | 189.3559 | 140.3529 | 1843.8754 | 33.2922 | No | 33.2922 | 0 | 1.3595 | 0.58717
High | 1165 | 143 | 68.4 | 0.91667 | 19 | 1448.3333 | 189.5316 | 155.42 | 1793.2849 | 34.0724 | No | 34.0724 | 0 | 1.369 | 0.58717
High | 1166 | 144 | 71.6 | 0.63889 | 19.8889 | 1009.4444 | 189.6969 | 170.3024 | 1369.4437 | 27.2367 | No | 27.2367 | 0 | 1.3766 | 0.58717
High | 1167 | 145 | 73 | 0.375 | 20.2778 | 592.5 | 189.7692 | 177.0273 | 959.2966 | 19.4524 | No | 19.4524 | 0 | 1.382 | 0.58717
High | 1168 | 146 | 74.3 | 0.44444 | 20.6389 | 702.2222 | 189.8364 | 183.3886 | 1075.4472 | 22.196 | No | 22.196 | 0 | 1.3881 | 0.58717
High | 1169 | 147 | 76.2 | 0.5 | 21.1667 | 790 | 189.9345 | 192.8877 | 1172.8223 | 24.8247 | No | 24.8247 | 0 | 1.395 | 0.58717
High | 1170 | 148 | 77.9 | 0.45833 | 21.6389 | 724.1667 | 190.0224 | 201.5903 | 1115.7793 | 24.1442 | No | 24.1442 | 0 | 1.4017 | 0.58717
High | 1171 | 149 | 79.5 | 0.43056 | 22.0833 | 680.2778 | 190.105 | 209.9563 | 1080.3391 | 23.8575 | No | 23.8575 | 0 | 1.4084 | 0.58717
High | 1172 | 150 | 81 | 0.38889 | 22.5 | 614.4444 | 190.1825 | 217.9539 | 1022.5809 | 23.0081 | No | 23.0081 | 0 | 1.4148 | 0.58717
High | 1173 | 151 | 82.3 | 0.34722 | 22.8611 | 548.6111 | 190.2497 | 225.0061 | 963.8669 | 22.0351 | No | 22.0351 | 0 | 1.4209 | 0.58717
High | 1174 | 152 | 83.5 | 0.31944 | 23.1944 | 504.7222 | 190.3117 | 231.6155 | 926.6494 | 21.4931 | No | 21.4931 | 0 | 1.4269 | 0.58717
High | 1175 | 153 | 84.6 | 0.27778 | 23.5 | 438.8889 | 190.3685 | 237.7581 | 867.0156 | 20.3749 | No | 20.3749 | 0 | 1.4325 | 0.58717
High | 1176 | 154 | 85.5 | 0.23611 | 23.75 | 373.0556 | 190.415 | 242.8437 | 806.3143 | 19.15 | No | 19.15 | 0 | 1.4378 | 0.58717
High | 1177 | 155 | 86.3 | 0.22222 | 23.9722 | 351.1111 | 190.4564 | 247.4094 | 788.9769 | 18.9135 | No | 18.9135 | 0 | 1.4431 | 0.58717
High | 1178 | 156 | 87.1 | 0.25 | 24.1944 | 395 | 190.4977 | 252.0176 | 837.5154 | 20.2632 | No | 20.2632 | 0 | 1.4487 | 0.58717
High | 1179 | 157 | 88.1 | 0.27778 | 24.4722 | 438.8889 | 190.5494 | 257.8377 | 887.276 | 21.7136 | No | 21.7136 | 0 | 1.4547 | 0.58717
High | 1180 | 158 | 89.1 | 0.27778 | 24.75 | 438.8889 | 190.601 | 263.7242 | 893.2142 | 22.1071 | No | 22.1071 | 0 | 1.4609 | 0.58717
High | 1181 | 159 | 90.1 | 0.26389 | 25.0278 | 416.9444 | 190.6527 | 269.6772 | 877.2743 | 21.9562 | No | 21.9562 | 0 | 1.467 | 0.58717
High | 1182 | 160 | 91 | 0.22222 | 25.2778 | 351.1111 | 190.6992 | 275.0917 | 816.902 | 20.6495 | No | 20.6495 | 0 | 1.4727 | 0.58717
High | 1183 | 161 | 91.7 | 0.18056 | 25.4722 | 285.2778 | 190.7354 | 279.3401 | 755.3533 | 19.2405 | No | 19.2405 | 0 | 1.4781 | 0.58717
High | 1184 | 162 | 92.3 | 0.15278 | 25.6389 | 241.3889 | 190.7664 | 283.0076 | 715.1628 | 18.336 | No | 18.336 | 0 | 1.4832 | 0.58717
High | 1185 | 163 | 92.8 | 0.11111 | 25.7778 | 175.5556 | 190.7922 | 286.082 | 652.4298 | 16.8182 | No | 16.8182 | 0 | 1.4878 | 0.58717
High | 1186 | 164 | 93.1 | 0.041667 | 25.8611 | 65.8333 | 190.8077 | 287.9347 | 544.5757 | 14.0833 | No | 14.0833 | 0 | 1.4917 | 0.58717
High | 1187 | 165 | 93.1 | 0 | 25.8611 | 0 | 190.8077 | 287.9347 | 478.7424 | 12.3808 | No | 12.3808 | 0 | 1.4952 | 0.58717
High | 1188 | 166 | 93.1 | 0 | 25.8611 | 0 | 190.8077 | 287.9347 | 478.7424 | 12.3808 | No | 12.3808 | 0 | 1.4986 | 0.58717
High | 1189 | 167 | 93.1 | 0 | 25.8611 | 0 | 190.8077 | 287.9347 | 478.7424 | 12.3808 | No | 12.3808 | 0 | 1.5021 | 0.58717
High | 1190 | 168 | 93.1 | 0 | 25.8611 | 0 | 190.8077 | 287.9347 | 478.7424 | 12.3808 | No | 12.3808 | 0 | 1.5055 | 0.58717
High | 1191 | 169 | 93.1 | 0 | 25.8611 | 0 | 190.8077 | 287.9347 | 478.7424 | 12.3808 | No | 12.3808 | 0 | 1.5089 | 0.58717
High | 1192 | 170 | 93.1 | 0 | 25.8611 | 0 | 190.8077 | 287.9347 | 478.7424 | 12.3808 | No | 12.3808 | 0 | 1.5124 | 0.58717
High | 1193 | 171 | 93.1 | 0 | 25.8611 | 0 | 190.8077 | 287.9347 | 478.7424 | 12.3808 | No | 12.3808 | 0 | 1.5158 | 0.58717
High | 1194 | 172 | 93.1 | 0 | 25.8611 | 0 | 190.8077 | 287.9347 | 478.7424 | 12.3808 | No | 12.3808 | 0 | 1.5193 | 0.58717
High | 1195 | 173 | 93.1 | 0.013889 | 25.8611 | 21.9444 | 190.8077 | 287.9347 | 500.6868 | 12.9483 | No | 12.9483 | 0 | 1.5229 | 0.58717
High | 1196 | 174 | 93.2 | 0.013889 | 25.8889 | 21.9444 | 190.8129 | 288.5536 | 501.3109 | 12.9784 | No | 12.9784 | 0 | 1.5265 | 0.58717
High | 1197 | 175 | 93.2 | 0.013889 | 25.8889 | 21.9444 | 190.8129 | 288.5536 | 501.3109 | 12.9784 | No | 12.9784 | 0 | 1.5301 | 0.58717
High | 1198 | 176 | 93.3 | 0.069444 | 25.9167 | 109.7222 | 190.818 | 289.1731 | 589.7134 | 15.2834 | No | 15.2834 | 0 | 1.5343 | 0.58717
High | 1199 | 177 | 93.7 | 0.125 | 26.0278 | 197.5 | 190.8387 | 291.6579 | 679.9967 | 17.6988 | No | 17.6988 | 0 | 1.5392 | 0.58717
High | 1200 | 178 | 94.2 | 0.18056 | 26.1667 | 285.2778 | 190.8645 | 294.7789 | 770.9212 | 20.1724 | No | 20.1724 | 0 | 1.5448 | 0.58717
High | 1201 | 179 | 95 | 0.22222 | 26.3889 | 351.1111 | 190.9059 | 299.8071 | 841.824 | 22.2148 | No | 22.2148 | 0 | 1.551 | 0.58717
High | 1202 | 180 | 95.8 | 0.19444 | 26.6111 | 307.2222 | 190.9472 | 304.8777 | 803.0471 | 21.37 | No | 21.37 | 0 | 1.5569 | 0.58717
High | 1203 | 181 | 96.4 | 0.13889 | 26.7778 | 219.4444 | 190.9782 | 308.7086 | 719.1312 | 19.2567 | No | 19.2567 | 0 | 1.5623 | 0.58717
High | 1204 | 182 | 96.8 | 0.083333 | 26.8889 | 131.6667 | 190.9989 | 311.2758 | 633.9413 | 17.046 | No | 17.046 | 0 | 1.567 | 0.58717
High | 1205 | 183 | 97 | 0.041667 | 26.9444 | 65.8333 | 191.0092 | 312.5634 | 569.4059 | 15.3423 | No | 15.3423 | 0 | 1.5713 | 0.58717
High | 1206 | 184 | 97.1 | 0.027778 | 26.9722 | 43.8889 | 191.0144 | 313.2082 | 548.1114 | 14.7838 | No | 14.7838 | 0 | 1.5754 | 0.58717
High | 1207 | 185 | 97.2 | 0.027778 | 27 | 43.8889 | 191.0195 | 313.8536 | 548.7621 | 14.8166 | No | 14.8166 | 0 | 1.5795 | 0.58717
High | 1208 | 186 | 97.3 | 0.027778 | 27.0278 | 43.8889 | 191.0247 | 314.4998 | 549.4133 | 14.8494 | No | 14.8494 | 0 | 1.5836 | 0.58717
High | 1209 | 187 | 97.4 | 0.013889 | 27.0556 | 21.9444 | 191.0299 | 315.1465 | 528.1209 | 14.2886 | No | 14.2886 | 0 | 1.5876 | 0.58717
High | 1210 | 188 | 97.4 | 0 | 27.0556 | 0 | 191.0299 | 315.1465 | 506.1764 | 13.6949 | No | 13.6949 | 0 | 1.5914 | 0.58717
High | 1211 | 189 | 97.4 | 0 | 27.0556 | 0 | 191.0299 | 315.1465 | 506.1764 | 13.6949 | No | 13.6949 | 0 | 1.5952 | 0.58717
High | 1212 | 190 | 97.4 | -0.013889 | 27.0556 | -21.9444 | 191.0299 | 315.1465 | 484.232 | 13.1012 | Yes | 13.1012 | 0 | 1.5988 | 0.58717
High | 1213 | 191 | 97.3 | -0.013889 | 27.0278 | -21.9444 | 191.0247 | 314.4998 | 483.58 | 13.0701 | Yes | 13.0701 | 0 | 1.6025 | 0.58717
High | 1214 | 192 | 97.3 | 0 | 27.0278 | 0 | 191.0247 | 314.4998 | 505.5245 | 13.6632 | No | 13.6632 | 0 | 1.6063 | 0.58717
High | 1215 | 193 | 97.3 | 0 | 27.0278 | 0 | 191.0247 | 314.4998 | 505.5245 | 13.6632 | No | 13.6632 | 0 | 1.6101 | 0.58717
High | 1216 | 194 | 97.3 | -0.013889 | 27.0278 | -21.9444 | 191.0247 | 314.4998 | 483.58 | 13.0701 | Yes | 13.0701 | 0 | 1.6137 | 0.58717
High | 1217 | 195 | 97.2 | -0.027778 | 27 | -43.8889 | 191.0195 | 313.8536 | 460.9843 | 12.4466 | Yes | 12.4466 | 0 | 1.6172 | 0.58717
High | 1218 | 196 | 97.1 | -0.027778 | 26.9722 | -43.8889 | 191.0144 | 313.2082 | 460.3337 | 12.4162 | Yes | 12.4162 | 0 | 1.6206 | 0.58717
High | 1219 | 197 | 97 | -0.027778 | 26.9444 | -43.8889 | 191.0092 | 312.5634 | 459.6837 | 12.3859 | Yes | 12.3859 | 0 | 1.624 | 0.58717
High | 1220 | 198 | 96.9 | -0.041667 | 26.9167 | -65.8333 | 191.004 | 311.9193 | 437.09 | 11.765 | Yes | 11.765 | 0 | 1.6273 | 0.58717
High | 1221 | 199 | 96.7 | -0.069444 | 26.8611 | -109.7222 | 190.9937 | 310.633 | 391.9045 | 10.527 | Yes | 10.527 | 0 | 1.6302 | 0.58717
High | 1222 | 200 | 96.4 | -0.083333 | 26.7778 | -131.6667 | 190.9782 | 308.7086 | 368.0201 | 9.8548 | Yes | 9.8548 | 0 | 1.633 | 0.58717
High | 1223 | 201 | 96.1 | -0.097222 | 26.6944 | -153.6111 | 190.9627 | 306.7901 | 344.1417 | 9.1867 | Yes | 9.1867 | 0 | 1.6355 | 0.58717
High | 1224 | 202 | 95.7 | -0.083333 | 26.5833 | -131.6667 | 190.942 | 304.2415 | 363.5169 | 9.6635 | Yes | 9.6635 | 0 | 1.6382 | 0.58717
High | 1225 | 203 | 95.5 | -0.055556 | 26.5278 | -87.7778 | 190.9317 | 302.9712 | 406.1251 | 10.7736 | Yes | 10.7736 | 0 | 1.6412 | 0.58717
High | 1226 | 204 | 95.3 | -0.041667 | 26.4722 | -65.8333 | 190.9214 | 301.7036 | 426.7916 | 11.2981 | Yes | 11.2981 | 0 | 1.6443 | 0.58717
High | 1227 | 205 | 95.2 | -0.041667 | 26.4444 | -65.8333 | 190.9162 | 301.0707 | 426.1536 | 11.2694 | Yes | 11.2694 | 0 | 1.6475 | 0.58717
High | 1228 | 206 | 95 | -0.041667 | 26.3889 | -65.8333 | 190.9059 | 299.8071 | 424.8796 | 11.2121 | Yes | 11.2121 | 0 | 1.6506 | 0.58717
High | 1229 | 207 | 94.9 | -0.041667 | 26.3611 | -65.8333 | 190.9007 | 299.1762 | 424.2436 | 11.1835 | Yes | 11.1835 | 0 | 1.6537 | 0.58717
High | 1230 | 208 | 94.7 | -0.055556 | 26.3056 | -87.7778 | 190.8904 | 297.9165 | 401.0291 | 10.5493 | Yes | 10.5493 | 0 | 1.6566 | 0.58717
High | 1231 | 209 | 94.5 | -0.041667 | 26.25 | -65.8333 | 190.88 | 296.6595 | 421.7062 | 11.0698 | Yes | 11.0698 | 0 | 1.6597 | 0.58717
High | 1232 | 210 | 94.4 | -0.013889 | 26.2222 | -21.9444 | 190.8749 | 296.032 | 464.9624 | 12.1923 | Yes | 12.1923 | 0 | 1.6631 | 0.58717
High | 1233 | 211 | 94.4 | -0.013889 | 26.2222 | -21.9444 | 190.8749 | 296.032 | 464.9624 | 12.1923 | Yes | 12.1923 | 0 | 1.6665 | 0.58717
High | 1234 | 212 | 94.3 | -0.013889 | 26.1944 | -21.9444 | 190.8697 | 295.4051 | 464.3304 | 12.1629 | Yes | 12.1629 | 0 | 1.6698 | 0.58717
High | 1235 | 213 | 94.3 | -0.027778 | 26.1944 | -43.8889 | 190.8697 | 295.4051 | 442.3859 | 11.5881 | Yes | 11.5881 | 0 | 1.6731 | 0.58717
High | 1236 | 214 | 94.1 | -0.055556 | 26.1389 | -87.7778 | 190.8594 | 294.1534 | 397.235 | 10.3833 | Yes | 10.3833 | 0 | 1.6759 | 0.58717
High | 1237 | 215 | 93.9 | -0.097222 | 26.0833 | -153.6111 | 190.849 | 292.9043 | 330.1423 | 8.6112 | Yes | 8.6112 | 0 | 1.6783 | 0.58717
High | 1238 | 216 | 93.4 | -0.15278 | 25.9444 | -241.3889 | 190.8232 | 289.7933 | 239.2276 | 6.2066 | Yes | 6.2066 | 0 | 1.6801 | 0.58717
High | 1239 | 217 | 92.8 | -0.19444 | 25.7778 | -307.2222 | 190.7922 | 286.082 | 169.652 | 4.3733 | Yes | 4.3733 | 0 | 1.6813 | 0.58717
High | 1240 | 218 | 92 | -0.20833 | 25.5556 | -329.1667 | 190.7509 | 281.1708 | 142.7551 | 3.6482 | Yes | 3.6482 | 0 | 1.6823 | 0.58717
High | 1241 | 219 | 91.3 | -0.19444 | 25.3611 | -307.2222 | 190.7147 | 276.9084 | 160.4009 | 4.0679 | Yes | 4.0679 | 0 | 1.6834 | 0.58717
High | 1242 | 220 | 90.6 | -0.18056 | 25.1667 | -285.2778 | 190.6785 | 272.6786 | 178.0793 | 4.4817 | Yes | 4.4817 | 0 | 1.6847 | 0.58717
High | 1243 | 221 | 90 | -0.18056 | 25 | -285.2778 | 190.6475 | 269.0789 | 174.4487 | 4.3612 | Yes | 4.3612 | 0 | 1.6859 | 0.58717
High | 1244 | 222 | 89.3 | -0.18056 | 24.8056 | -285.2778 | 190.6114 | 264.9095 | 170.2431 | 4.223 | Yes | 4.223 | 0 | 1.6871 | 0.58717
High | 1245 | 223 | 88.7 | -0.16667 | 24.6389 | -263.3333 | 190.5804 | 261.3617 | 188.6087 | 4.6471 | Yes | 4.6471 | 0 | 1.6883 | 0.58717
High | 1246 | 224 | 88.1 | -0.18056 | 24.4722 | -285.2778 | 190.5494 | 257.8377 | 163.1093 | 3.9916 | Yes | 3.9916 | 0 | 1.6895 | 0.58717
High | 1247 | 225 | 87.4 | -0.19444 | 24.2778 | -307.2222 | 190.5132 | 253.7567 | 137.0477 | 3.3272 | Yes | 3.3272 | 0 | 1.6904 | 0.58717
High | 1248 | 226 | 86.7 | -0.19444 | 24.0833 | -307.2222 | 190.477 | 249.7082 | 132.963 | 3.2022 | Yes | 3.2022 | 0 | 1.6913 | 0.58717
High | 1249 | 227 | 86 | -0.19444 | 23.8889 | -307.2222 | 190.4409 | 245.6923 | 128.9109 | 3.0795 | Yes | 3.0795 | 0 | 1.6921 | 0.58717
High | 1250 | 228 | 85.3 | -0.18056 | 23.6944 | -285.2778 | 190.4047 | 241.7089 | 146.8359 | 3.4792 | Yes | 3.4792 | 0 | 1.6931 | 0.58717
High | 1251 | 229 | 84.7 | -0.16667 | 23.5278 | -263.3333 | 190.3737 | 238.3205 | 165.3609 | 3.8906 | Yes | 3.8906 | 0 | 1.6942 | 0.58717
High | 1252 | 230 | 84.1 | -0.16667 | 23.3611 | -263.3333 | 190.3427 | 234.956 | 161.9654 | 3.7837 | Yes | 3.7837 | 0 | 1.6952 | 0.58717
High | 1253 | 231 | 83.5 | -0.16667 | 23.1944 | -263.3333 | 190.3117 | 231.6155 | 158.5939 | 3.6785 | Yes | 3.6785 | 0 | 1.6962 | 0.58717
High | 1254 | 232 | 82.9 | -0.16667 | 23.0278 | -263.3333 | 190.2807 | 228.2988 | 155.2462 | 3.575 | Yes | 3.575 | 0 | 1.6972 | 0.58717
High | 1255 | 233 | 82.3 | -0.16667 | 22.8611 | -263.3333 | 190.2497 | 225.0061 | 151.9225 | 3.4731 | Yes | 3.4731 | 0 | 1.6982 | 0.58717
High | 1256 | 234 | 81.7 | -0.16667 | 22.6944 | -263.3333 | 190.2187 | 221.7373 | 148.6227 | 3.3729 | Yes | 3.3729 | 0 | 1.6991 | 0.58717
High | 1257 | 235 | 81.1 | -0.16667 | 22.5278 | -263.3333 | 190.1877 | 218.4924 | 145.3468 | 3.2743 | Yes | 3.2743 | 0 | 1.7 | 0.58717
High | 1258 | 236 | 80.5 | -0.16667 | 22.3611 | -263.3333 | 190.1567 | 215.2714 | 142.0948 | 3.1774 | Yes | 3.1774 | 0 | 1.7009 | 0.58717
High | 1259 | 237 | 79.9 | -0.15278 | 22.1944 | -241.3889 | 190.1257 | 212.0744 | 160.8112 | 3.5691 | Yes | 3.5691 | 0 | 1.7019 | 0.58717
High | 1260 | 238 | 79.4 | -0.125 | 22.0556 | -197.5 | 190.0999 | 209.4284 | 202.0283 | 4.4558 | Yes | 4.4558 | 0 | 1.7032 | 0.58717
High | 1261 | 239 | 79 | -0.097222 | 21.9444 | -153.6111 | 190.0792 | 207.3236 | 243.7917 | 5.3499 | Yes | 5.3499 | 0 | 1.7046 | 0.58717
High | 1262 | 240 | 78.7 | -0.041667 | 21.8611 | -65.8333 | 190.0637 | 205.752 | 329.9824 | 7.2138 | Yes | 7.2138 | 0 | 1.7066 | 0.58717
High | 1263 | 241 | 78.7 | 0.013889 | 21.8611 | 21.9444 | 190.0637 | 205.752 | 417.7602 | 9.1327 | No | 9.1327 | 0 | 1.7092 | 0.58717
High | 1264 | 242 | 78.8 | 0.055556 | 21.8889 | 87.7778 | 190.0689 | 206.2752 | 484.1219 | 10.5969 | No | 10.5969 | 0 | 1.7121 | 0.58717
High | 1265 | 243 | 79.1 | 0.083333 | 21.9722 | 131.6667 | 190.0844 | 207.8488 | 529.5999 | 11.6365 | No | 11.6365 | 0 | 1.7154 | 0.58717
High | 1266 | 244 | 79.4 | 0.069444 | 22.0556 | 109.7222 | 190.0999 | 209.4284 | 509.2505 | 11.2318 | No | 11.2318 | 0 | 1.7185 | 0.58717
High | 1267 | 245 | 79.6 | 0.055556 | 22.1111 | 87.7778 | 190.1102 | 210.4848 | 488.3728 | 10.7985 | No | 10.7985 | 0 | 1.7215 | 0.58717
High | 1268 | 246 | 79.8 | 0.027778 | 22.1667 | 43.8889 | 190.1205 | 211.5439 | 445.5533 | 9.8764 | No | 9.8764 | 0 | 1.7242 | 0.58717
High | 1269 | 247 | 79.8 | -0.027778 | 22.1667 | -43.8889 | 190.1205 | 211.5439 | 357.7755 | 7.9307 | Yes | 7.9307 | 0 | 1.7264 | 0.58717
High | 1270 | 248 | 79.6 | -0.069444 | 22.1111 | -109.7222 | 190.1102 | 210.4848 | 290.8728 | 6.4315 | Yes | 6.4315 | 0 | 1.7282 | 0.58717
High | 1271 | 249 | 79.3 | -0.097222 | 22.0278 | -153.6111 | 190.0947 | 208.9012 | 245.3848 | 5.4053 | Yes | 5.4053 | 0 | 1.7297 | 0.58717
High | 1272 | 250 | 78.9 | -0.11111 | 21.9167 | -175.5556 | 190.074 | 206.7991 | 221.3176 | 4.8505 | Yes | 4.8505 | 0 | 1.7311 | 0.58717
High | 1273 | 251 | 78.5 | -0.097222 | 21.8056 | -153.6111 | 190.0534 | 204.7076 | 241.1499 | 5.2584 | Yes | 5.2584 | 0 | 1.7325 | 0.58717
High | 1274 | 252 | 78.2 | -0.083333 | 21.7222 | -131.6667 | 190.0379 | 203.1459 | 261.5172 | 5.6807 | Yes | 5.6807 | 0 | 1.7341 | 0.58717
High | 1275 | 253 | 77.9 | -0.069444 | 21.6389 | -109.7222 | 190.0224 | 201.5903 | 281.8904 | 6.0998 | Yes | 6.0998 | 0 | 1.7358 | 0.58717
High | 1276 | 254 | 77.7 | -0.027778 | 21.5833 | -43.8889 | 190.012 | 200.5565 | 346.6796 | 7.4825 | Yes | 7.4825 | 0 | 1.7379 | 0.58717
High | 1277 | 255 | 77.7 | 0.013889 | 21.5833 | 21.9444 | 190.012 | 200.5565 | 412.513 | 8.9034 | No | 8.9034 | 0 | 1.7403 | 0.58717
High | 1278 | 256 | 77.8 | 0.027778 | 21.6111 | 43.8889 | 190.0172 | 201.073 | 434.9791 | 9.4004 | No | 9.4004 | 0 | 1.743 | 0.58717
High | 1279 | 257 | 77.9 | 0.041667 | 21.6389 | 65.8333 | 190.0224 | 201.5903 | 457.446 | 9.8986 | No | 9.8986 | 0 | 1.7457 | 0.58717
High | 1280 | 258 | 78.1 | 0.055556 | 21.6944 | 87.7778 | 190.0327 | 202.6267 | 480.4372 | 10.4228 | No | 10.4228 | 0 | 1.7486 | 0.58717
High | 1281 | 259 | 78.3 | 0.027778 | 21.75 | 43.8889 | 190.043 | 203.6658 | 437.5978 | 9.5178 | No | 9.5178 | 0 | 1.7512 | 0.58717
High | 1282 | 260 | 78.3 | 0.013889 | 21.75 | 21.9444 | 190.043 | 203.6658 | 415.6533 | 9.0405 | No | 9.0405 | 0 | 1.7538 | 0.58717
High | 1283 | 261 | 78.4 | 0.013889 | 21.7778 | 21.9444 | 190.0482 | 204.1864 | 416.179 | 9.0635 | No | 9.0635 | 0 | 1.7563 | 0.58717
High | 1284 | 262 | 78.4 | 0 | 21.7778 | 0 | 190.0482 | 204.1864 | 394.2346 | 8.5856 | No | 8.5856 | 0 | 1.7587 | 0.58717
High | 1285 | 263 | 78.4 | -0.027778 | 21.7778 | -43.8889 | 190.0482 | 204.1864 | 350.3457 | 7.6298 | Yes | 7.6298 | 0 | 1.7608 | 0.58717
High | 1286 | 264 | 78.2 | -0.055556 | 21.7222 | -87.7778 | 190.0379 | 203.1459 | 305.406 | 6.6341 | Yes | 6.6341 | 0 | 1.7626 | 0.58717
High | 1287 | 265 | 78 | -0.069444 | 21.6667 | -109.7222 | 190.0275 | 202.1082 | 282.4135 | 6.119 | Yes | 6.119 | 0 | 1.7643 | 0.58717
High | 1288 | 266 | 77.7 | -0.097222 | 21.5833 | -153.6111 | 190.012 | 200.5565 | 236.9574 | 5.1143 | Yes | 5.1143 | 0 | 1.7657 | 0.58717
High | 1289 | 267 | 77.3 | -0.11111 | 21.4722 | -175.5556 | 189.9914 | 198.4969 | 212.9327 | 4.5721 | Yes | 4.5721 | 0 | 1.767 | 0.58717
High | 1290 | 268 | 76.9 | -0.097222 | 21.3611 | -153.6111 | 189.9707 | 196.4479 | 232.8075 | 4.973 | Yes | 4.973 | 0 | 1.7684 | 0.58717
High | 1291 | 269 | 76.6 | -0.097222 | 21.2778 | -153.6111 | 189.9552 | 194.9181 | 231.2622 | 4.9207 | Yes | 4.9207 | 0 | 1.7698 | 0.58717
High | 1292 | 270 | 76.2 | -0.125 | 21.1667 | -197.5 | 189.9345 | 192.8877 | 185.3223 | 3.9227 | Yes | 3.9227 | 0 | 1.7709 | 0.58717
High | 1293 | 271 | 75.7 | -0.13889 | 21.0278 | -219.4444 | 189.9087 | 190.3647 | 160.829 | 3.3819 | Yes | 3.3819 | 0 | 1.7718 | 0.58717
High | 1294 | 272 | 75.2 | -0.13889 | 20.8889 | -219.4444 | 189.8829 | 187.8583 | 158.2967 | 3.3066 | Yes | 3.3066 | 0 | 1.7727 | 0.58717
High | 1295 | 273 | 74.7 | -0.11111 | 20.75 | -175.5556 | 189.8571 | 185.3685 | 199.67 | 4.1432 | Yes | 4.1432 | 0 | 1.7739 | 0.58717
High | 1296 | 274 | 74.4 | -0.055556 | 20.6667 | -87.7778 | 189.8416 | 183.8825 | 285.9463 | 5.9096 | Yes | 5.9096 | 0 | 1.7755 | 0.58717
High | 1297 | 275 | 74.3 | 0 | 20.6389 | 0 | 189.8364 | 183.3886 | 373.225 | 7.7029 | No | 7.7029 | 0 | 1.7776 | 0.58717
High | 1298 | 276 | 74.4 | 0.041667 | 20.6667 | 65.8333 | 189.8416 | 183.8825 | 439.5574 | 9.0842 | No | 9.0842 | 0 | 1.7802 | 0.58717
High | 1299 | 277 | 74.6 | 0.069444 | 20.7222 | 109.7222 | 189.8519 | 184.8725 | 484.4466 | 10.0388 | No | 10.0388 | 0 | 1.783 | 0.58717
High | 1300 | 278 | 74.9 | 0.069444 | 20.8056 | 109.7222 | 189.8674 | 186.3624 | 485.952 | 10.1105 | No | 10.1105 | 0 | 1.7858 | 0.58717
High | 1301 | 279 | 75.1 | 0.055556 | 20.8611 | 87.7778 | 189.8777 | 187.359 | 465.0145 | 9.7007 | No | 9.7007 | 0 | 1.7885 | 0.58717
High | 1302 | 280 | 75.3 | 0.055556 | 20.9167 | 87.7778 | 189.888 | 188.3582 | 466.0241 | 9.7477 | No | 9.7477 | 0 | 1.7912 | 0.58717
High | 1303 | 281 | 75.5 | 0.069444 | 20.9722 | 109.7222 | 189.8984 | 189.3601 | 488.9807 | 10.255 | No | 10.255 | 0 | 1.794 | 0.58717
High | 1304 | 282 | 75.8 | 0.055556 | 21.0556 | 87.7778 | 189.9139 | 190.868 | 468.5596 | 9.8658 | No | 9.8658 | 0 | 1.7968 | 0.58717
High | 1305 | 283 | 75.9 | 0.027778 | 21.0833 | 43.8889 | 189.919 | 191.3719 | 425.1798 | 8.9642 | No | 8.9642 | 0 | 1.7992 | 0.58717
High | 1306 | 284 | 76 | 0.013889 | 21.1111 | 21.9444 | 189.9242 | 191.8765 | 403.7452 | 8.5235 | No | 8.5235 | 0 | 1.8016 | 0.58717
High | 1307 | 285 | 76 | 0 | 21.1111 | 0 | 189.9242 | 191.8765 | 381.8007 | 8.0602 | No | 8.0602 | 0 | 1.8038 | 0.58717
High | 1308 | 286 | 76 | -0.013889 | 21.1111 | -21.9444 | 189.9242 | 191.8765 | 359.8563 | 7.597 | Yes | 7.597 | 0 | 1.806 | 0.58717
High | 1309 | 287 | 75.9 | -0.013889 | 21.0833 | -21.9444 | 189.919 | 191.3719 | 359.3465 | 7.5762 | Yes | 7.5762 | 0 | 1.8081 | 0.58717
High | 1310 | 288 | 75.9 | -0.013889 | 21.0833 | -21.9444 | 189.919 | 191.3719 | 359.3465 | 7.5762 | Yes | 7.5762 | 0 | 1.8102 | 0.58717
High | 1311 | 289 | 75.8 | -0.027778 | 21.0556 | -43.8889 | 189.9139 | 190.868 | 336.893 | 7.0935 | Yes | 7.0935 | 0 | 1.8121 | 0.58717
High | 1312 | 290 | 75.7 | -0.041667 | 21.0278 | -65.8333 | 189.9087 | 190.3647 | 314.4401 | 6.612 | Yes | 6.612 | 0 | 1.814 | 0.58717
High | 1313 | 291 | 75.5 | -0.069444 | 20.9722 | -109.7222 | 189.8984 | 189.3601 | 269.5363 | 5.6528 | Yes | 5.6528 | 0 | 1.8155 | 0.58717
High | 1314 | 292 | 75.2 | -0.069444 | 20.8889 | -109.7222 | 189.8829 | 187.8583 | 268.0189 | 5.5986 | Yes | 5.5986 | 0 | 1.8171 | 0.58717
High | 1315 | 293 | 75 | -0.069444 | 20.8333 | -109.7222 | 189.8725 | 186.8604 | 267.0107 | 5.5627 | Yes | 5.5627 | 0 | 1.8186 | 0.58717
High | 1316 | 294 | 74.7 | -0.125 | 20.75 | -197.5 | 189.8571 | 185.3685 | 177.7255 | 3.6878 | Yes | 3.6878 | 0 | 1.8197 | 0.58717
High | 1317 | 295 | 74.1 | -0.13889 | 20.5833 | -219.4444 | 189.8261 | 182.4026 | 152.7842 | 3.1448 | Yes | 3.1448 | 0 | 1.8205 | 0.58717
High | 1318 | 296 | 73.7 | -0.11111 | 20.4722 | -175.5556 | 189.8054 | 180.4387 | 194.6885 | 3.9857 | Yes | 3.9857 | 0 | 1.8217 | 0.58717
High | 1319 | 297 | 73.3 | -0.027778 | 20.3611 | -43.8889 | 189.7847 | 178.4854 | 324.3812 | 6.6048 | Yes | 6.6048 | 0 | 1.8235 | 0.58717
High | 1320 | 298 | 73.5 | 0.097222 | 20.4167 | 153.6111 | 189.7951 | 179.4607 | 522.8668 | 10.6752 | No | 10.6752 | 0 | 1.8265 | 0.58717
High | 1321 | 299 | 74 | 0.19444 | 20.5556 | 307.2222 | 189.8209 | 181.9106 | 678.9537 | 13.9563 | No | 13.9563 | 0 | 1.8303 | 0.58717
High | 1322 | 300 | 74.9 | 0.29167 | 20.8056 | 460.8333 | 189.8674 | 186.3624 | 837.0631 | 17.4156 | No | 17.4156 | 0 | 1.8352 | 0.58717
High | 1323 | 301 | 76.1 | 0.38889 | 21.1389 | 614.4444 | 189.9294 | 192.3818 | 996.7556 | 21.0703 | No | 21.0703 | 0 | 1.841 | 0.58717
High | 1324 | 302 | 77.7 | 0.43056 | 21.5833 | 680.2778 | 190.012 | 200.5565 | 1070.8463 | 23.1124 | No | 23.1124 | 0 | 1.8474 | 0.58717
High | 1325 | 303 | 79.2 | 0.36111 | 22 | 570.5556 | 190.0895 | 208.3747 | 969.0198 | 21.3184 | No | 21.3184 | 0 | 1.8534 | 0.58717
High | 1326 | 304 | 80.3 | 0.22222 | 22.3056 | 351.1111 | 190.1464 | 214.2031 | 755.4606 | 16.851 | No | 16.851 | 0 | 1.858 | 0.58717
High | 1327 | 305 | 80.8 | 0.097222 | 22.4444 | 153.6111 | 190.1722 | 216.8789 | 560.6623 | 12.5838 | No | 12.5838 | 0 | 1.8615 | 0.58717
High | 1328 | 306 | 81 | 0.027778 | 22.5 | 43.8889 | 190.1825 | 217.9539 | 452.0253 | 10.1706 | No | 10.1706 | 0 | 1.8644 | 0.58717
High | 1329 | 307 | 81 | 0 | 22.5 | 0 | 190.1825 | 217.9539 | 408.1365 | 9.1831 | No | 9.1831 | 0 | 1.8669 | 0.58717
High | 1330 | 308 | 81 | 0 | 22.5 | 0 | 190.1825 | 217.9539 | 408.1365 | 9.1831 | No | 9.1831 | 0 | 1.8695 | 0.58717
High | 1331 | 309 | 81 | 0 | 22.5 | 0 | 190.1825 | 217.9539 | 408.1365 | 9.1831 | No | 9.1831 | 0 | 1.872 | 0.58717
High | 1332 | 310 | 81 | -0.013889 | 22.5 | -21.9444 | 190.1825 | 217.9539 | 386.192 | 8.6893 | Yes | 8.6893 | 0 | 1.8744 | 0.58717
High | 1333 | 311 | 80.9 | -0.055556 | 22.4722 | -87.7778 | 190.1774 | 217.4161 | 319.8157 | 7.187 | Yes | 7.187 | 0 | 1.8764 | 0.58717
High | 1334 | 312 | 80.6 | -0.083333 | 22.3889 | -131.6667 | 190.1619 | 215.8066 | 274.3018 | 6.1413 | Yes | 6.1413 | 0 | 1.8781 | 0.58717
High | 1335 | 313 | 80.3 | -0.083333 | 22.3056 | -131.6667 | 190.1464 | 214.2031 | 272.6828 | 6.0823 | Yes | 6.0823 | 0 | 1.8798 | 0.58717
High | 1336 | 314 | 80 | -0.055556 | 22.2222 | -87.7778 | 190.1309 | 212.6056 | 314.9587 | 6.9991 | Yes | 6.9991 | 0 | 1.8818 | 0.58717
High | 1337 | 315 | 79.9 | -0.027778 | 22.1944 | -43.8889 | 190.1257 | 212.0744 | 358.3112 | 7.9525 | Yes | 7.9525 | 0 | 1.884 | 0.58717
High | 1338 | 316 | 79.8 | -0.013889 | 22.1667 | -21.9444 | 190.1205 | 211.5439 | 379.72 | 8.4171 | Yes | 8.4171 | 0 | 1.8863 | 0.58717
High | 1339 | 317 | 79.8 | 0 | 22.1667 | 0 | 190.1205 | 211.5439 | 401.6644 | 8.9036 | No | 8.9036 | 0 | 1.8888 | 0.58717
High | 1340 | 318 | 79.8 | 0.013889 | 22.1667 | 21.9444 | 190.1205 | 211.5439 | 423.6088 | 9.39 | No | 9.39 | 0 | 1.8914 | 0.58717
High | 1341 | 319 | 79.9 | 0.027778 | 22.1944 | 43.8889 | 190.1257 | 212.0744 | 446.089 | 9.9007 | No | 9.9007 | 0 | 1.8941 | 0.58717
High | 1342 | 320 | 80 | 0.069444 | 22.2222 | 109.7222 | 190.1309 | 212.6056 | 512.4587 | 11.388 | No | 11.388 | 0 | 1.8973 | 0.58717
High | 1343 | 321 | 80.4 | 0.11111 | 22.3333 | 175.5556 | 190.1515 | 214.7369 | 580.444 | 12.9632 | No | 12.9632 | 0 | 1.9009 | 0.58717
High | 1344 | 322 | 80.8 | 0.11111 | 22.4444 | 175.5556 | 190.1722 | 216.8789 | 582.6067 | 13.0763 | No | 13.0763 | 0 | 1.9045 | 0.58717
High | 1345 | 323 | 81.2 | 0.097222 | 22.5556 | 153.6111 | 190.1929 | 219.0316 | 562.8355 | 12.6951 | No | 12.6951 | 0 | 1.9081 | 0.58717
High | 1346 | 324 | 81.5 | 0.055556 | 22.6389 | 87.7778 | 190.2084 | 220.653 | 498.6392 | 11.2886 | No | 11.2886 | 0 | 1.9112 | 0.58717
High | 1347 | 325 | 81.6 | 0.013889 | 22.6667 | 21.9444 | 190.2135 | 221.1948 | 433.3528 | 9.8227 | No | 9.8227 | 0 | 1.9139 | 0.58717
High | 1348 | 326 | 81.6 | -0.027778 | 22.6667 | -43.8889 | 190.2135 | 221.1948 | 367.5195 | 8.3304 | Yes | 8.3304 | 0 | 1.9162 | 0.58717
High | 1349 | 327 | 81.4 | -0.125 | 22.6111 | -197.5 | 190.2032 | 220.1119 | 212.8151 | 4.812 | Yes | 4.812 | 0 | 1.9176 | 0.58717
High | 1350 | 328 | 80.7 | -0.25 | 22.4167 | -395 | 190.167 | 216.3424 | 11.5095 | 0.258 | Yes | 0.258 | 0 | 1.9177 | 0.58717
High | 1351 | 329 | 79.6 | -0.34722 | 22.1111 | -548.6111 | 190.1102 | 210.4848 | -148.0161 | -3.2728 | Yes | 0 | 3.2728 | 1.9177 | 0.58808
High | 1352 | 330 | 78.2 | -0.38889 | 21.7222 | -614.4444 | 190.0379 | 203.1459 | -221.2606 | -4.8063 | Yes | 0 | 4.8063 | 1.9177 | 0.58942
High | 1353 | 331 | 76.8 | -0.40278 | 21.3333 | -636.3889 | 189.9655 | 195.9373 | -250.4861 | -5.3437 | Yes | 0 | 5.3437 | 1.9177 | 0.5909
High | 1354 | 332 | 75.3 | -0.41667 | 20.9167 | -658.3333 | 189.888 | 188.3582 | -280.0871 | -5.8585 | Yes | 0 | 5.8585 | 1.9177 | 0.59253
High | 1355 | 333 | 73.8 | -0.44444 | 20.5 | -702.2222 | 189.8106 | 180.9287 | -331.483 | -6.7954 | Yes | 0 | 6.7954 | 1.9177 | 0.59442
High | 1356 | 334 | 72.1 | -0.5 | 20.0278 | -790 | 189.7227 | 172.6892 | -427.5881 | -8.5636 | Yes | 0 | 8.5636 | 1.9177 | 0.5968
High | 1357 | 335 | 70.2 | -0.54167 | 19.5 | -855.8333 | 189.6246 | 163.7076 | -502.5012 | -9.7988 | Yes | 0 | 9.7988 | 1.9177 | 0.59952
High | 1358 | 336 | 68.2 | -0.56944 | 18.9444 | -899.7222 | 189.5212 | 154.5124 | -555.6886 | -10.5272 | Yes | 0 | 10.5272 | 1.9177 | 0.60244
High | 1359 | 337 | 66.1 | -0.61111 | 18.3611 | -965.5556 | 189.4127 | 145.1435 | -630.9993 | -11.5858 | Yes | 0 | 11.5858 | 1.9177 | 0.60566
High | 1360 | 338 | 63.8 | -0.625 | 17.7222 | -987.5 | 189.2939 | 135.2185 | -662.9876 | -11.7496 | Yes | 0 | 11.7496 | 1.9177 | 0.60892
High | 1361 | 339 | 61.6 | -0.5 | 17.1111 | -790 | 189.1802 | 126.0538 | -474.7659 | -8.1238 | Yes | 0 | 8.1238 | 1.9177 | 0.61118
High | 1362 | 340 | 60.2 | -0.25 | 16.7222 | -395 | 189.1079 | 120.3892 | -85.5029 | -1.4298 | Yes | 0 | 1.4298 | 1.9177 | 0.61158
High | 1363 | 341 | 59.8 | 0.027778 | 16.6111 | 43.8889 | 189.0872 | 118.7947 | 351.7708 | 5.8433 | No | 5.8433 | 0 | 1.9193 | 0.61158
High | 1364 | 342 | 60.4 | 0.27778 | 16.7778 | 438.8889 | 189.1182 | 121.1905 | 749.1976 | 12.5699 | No | 12.5699 | 0 | 1.9228 | 0.61158
High | 1365 | 343 | 61.8 | 0.30556 | 17.1667 | 482.7778 | 189.1906 | 126.8737 | 798.842 | 13.7135 | No | 13.7135 | 0 | 1.9266 | 0.61158
High | 1366 | 344 | 62.6 | 0.125 | 17.3889 | 197.5 | 189.2319 | 130.1797 | 516.9116 | 8.9885 | No | 8.9885 | 0 | 1.9291 | 0.61158
High | 1367 | 345 | 62.7 | -0.097222 | 17.4167 | -153.6111 | 189.2371 | 130.596 | 166.2219 | 2.895 | Yes | 2.895 | 0 | 1.9299 | 0.61158
High | 1368 | 346 | 61.9 | -0.375 | 17.1944 | -592.5 | 189.1957 | 127.2846 | -276.0197 | -4.746 | Yes | 0 | 4.746 | 1.9299 | 0.6129
High | 1369 | 347 | 60 | -0.48611 | 16.6667 | -768.0556 | 189.0976 | 119.5906 | -459.3674 | -7.6561 | Yes | 0 | 7.6561 | 1.9299 | 0.61502
High | 1370 | 348 | 58.4 | -0.30556 | 16.2222 | -482.7778 | 189.0149 | 113.2975 | -180.4654 | -2.9275 | Yes | 0 | 2.9275 | 1.9299 | 0.61584
High | 1371 | 349 | 57.8 | -0.083333 | 16.0556 | -131.6667 | 188.9839 | 110.9814 | 168.2987 | 2.7021 | Yes | 2.7021 | 0 | 1.9306 | 0.61584
High | 1372 | 350 | 57.8 | 0 | 16.0556 | 0 | 188.9839 | 110.9814 | 299.9653 | 4.8161 | No | 4.8161 | 0 | 1.932 | 0.61584
High | 1373 | 351 | 57.8 | -0.069444 | 16.0556 | -109.7222 | 188.9839 | 110.9814 | 190.2431 | 3.0545 | Yes | 3.0545 | 0 | 1.9328 | 0.61584
High | 1374 | 352 | 57.3 | -0.22222 | 15.9167 | -351.1111 | 188.9581 | 109.0696 | -53.0834 | -0.84491 | Yes | 0 | 0.84491 | 1.9328 | 0.61607
High | 1375 | 353 | 56.2 | -0.41667 | 15.6111 | -658.3333 | 188.9012 | 104.9222 | -364.5099 | -5.6904 | Yes | 0 | 5.6904 | 1.9328 | 0.61765
High | 1376 | 354 | 54.3 | -0.75 | 15.0833 | -1185 | 188.8031 | 97.9477 | -898.2492 | -13.5486 | Yes | 0 | 13.5486 | 1.9328 | 0.62142
High | 1377 | 355 | 50.8 | -1.2222 | 14.1111 | -1931.1111 | 188.6222 | 85.7279 | -1656.761 | -23.3787 | Yes | 0 | 23.3787 | 1.9328 | 0.62791
High | 1378 | 356 | 45.5 | -1.4722 | 12.6389 | -2326.1111 | 188.3484 | 68.7729 | -2068.9898 | -26.1497 | Yes | 0 | 26.1497 | 1.9328 | 0.63517
High | 1379 | 357 | 40.2 | -1.4722 | 11.1667 | -2326.1111 | 188.0746 | 53.6842 | -2084.3523 | -23.2753 | Yes | 0 | 23.2753 | 1.9328 | 0.64164
High | 1380 | 358 | 34.9 | -1.4722 | 9.6944 | -2326.1111 | 187.8007 | 40.4618 | -2097.8485 | -20.3375 | Yes | 0 | 20.3375 | 1.9328 | 0.64729
High | 1381 | 359 | 29.6 | -1.0556 | 8.2222 | -1667.7778 | 187.5269 | 29.1057 | -1451.1452 | -11.9316 | Yes | 0 | 11.9316 | 1.9328 | 0.6506
High | 1382 | 360 | 27.3 | -0.041667 | 7.5833 | -65.8333 | 187.4081 | 24.7582 | 146.333 | 1.1097 | Yes | 1.1097 | 0 | 1.9331 | 0.6506
High | 1383 | 361 | 29.3 | 0.77778 | 8.1389 | 1228.8889 | 187.5114 | 28.5187 | 1444.919 | 11.76 | No | 11.76 | 0 | 1.9364 | 0.6506
High | 1384 | 362 | 32.9 | 0.875 | 9.1389 | 1382.5 | 187.6974 | 35.9572 | 1606.1547 | 14.6785 | No | 14.6785 | 0 | 1.9405 | 0.6506
High | 1385 | 363 | 35.6 | 0.52778 | 9.8889 | 833.8889 | 187.8369 | 42.1012 | 1063.827 | 10.5201 | No | 10.5201 | 0 | 1.9434 | 0.6506
High | 1386 | 364 | 36.7 | 0.27778 | 10.1944 | 438.8889 | 187.8937 | 44.7432 | 671.5258 | 6.8458 | No | 6.8458 | 0 | 1.9453 | 0.6506
High | 1387 | 365 | 37.6 | 0.375 | 10.4444 | 592.5 | 187.9402 | 46.9646 | 827.4048 | 8.6418 | No | 8.6418 | 0 | 1.9477 | 0.6506
High | 1388 | 366 | 39.4 | 0.68056 | 10.9444 | 1075.2778 | 188.0332 | 51.5688 | 1314.8798 | 14.3906 | No | 14.3906 | 0 | 1.9517 | 0.6506
High | 1389 | 367 | 42.5 | 0.98611 | 11.8056 | 1558.0556 | 188.1934 | 60.0029 | 1806.2519 | 21.3238 | No | 21.3238 | 0 | 1.9576 | 0.6506
High | 1390 | 368 | 46.5 | 1.0694 | 12.9167 | 1689.7222 | 188.4001 | 71.8291 | 1949.9514 | 25.1869 | No | 25.1869 | 0 | 1.9646 | 0.6506
High | 1391 | 369 | 50.2 | 0.875 | 13.9444 | 1382.5 | 188.5912 | 83.7148 | 1654.806 | 23.0754 | No | 23.0754 | 0 | 1.971 | 0.6506
High | 1392 | 370 | 52.8 | 0.56944 | 14.6667 | 899.7222 | 188.7256 | 92.611 | 1181.0588 | 17.3222 | No | 17.3222 | 0 | 1.9758 | 0.6506
High | 1393 | 371 | 54.3 | 0.29167 | 15.0833 | 460.8333 | 188.8031 | 97.9477 | 747.5841 | 11.2761 | No | 11.2761 | 0 | 1.979 | 0.6506
High | 1394 | 372 | 54.9 | 0.083333 | 15.25 | 131.6667 | 188.8341 | 100.1243 | 420.625 | 6.4145 | No | 6.4145 | 0 | 1.9807 | 0.6506
High | 1395 | 373 | 54.9 | -0.027778 | 15.25 | -43.8889 | 188.8341 | 100.1243 | 245.0694 | 3.7373 | Yes | 3.7373 | 0 | 1.9818 | 0.6506
High | 1396 | 374 | 54.7 | -0.11111 | 15.1944 | -175.5556 | 188.8237 | 99.3961 | 112.6643 | 1.7119 | Yes | 1.7119 | 0 | 1.9823 | 0.6506
High | 1397 | 375 | 54.1 | -0.20833 | 15.0278 | -329.1667 | 188.7927 | 97.2275 | -43.1464 | -0.64839 | Yes | 0 | 0.64839 | 1.9823 | 0.65078
High | 1398 | 376 | 53.2 | -0.27778 | 14.7778 | -438.8889 | 188.7462 | 94.0195 | -156.1232 | -2.3072 | Yes | 0 | 2.3072 | 1.9823 | 0.65142
High | 1399 | 377 | 52.1 | -0.34722 | 14.4722 | -548.6111 | 188.6894 | 90.1717 | -269.75 | -3.9039 | Yes | 0 | 3.9039 | 1.9823 | 0.65251
High | 1400 | 378 | 50.7 | -0.41667 | 14.0833 | -658.3333 | 188.6171 | 85.3907 | -384.3256 | -5.4126 | Yes | 0 | 5.4126 | 1.9823 | 0.65401
High | 1401 | 379 | 49.1 | -0.45833 | 13.6389 | -724.1667 | 188.5344 | 80.0862 | -455.5461 | -6.2131 | Yes | 0 | 6.2131 | 1.9823 | 0.65574
High | 1402 | 380 | 47.4 | -0.54167 | 13.1667 | -855.8333 | 188.4466 | 74.6365 | -592.7503 | -7.8045 | Yes | 0 | 7.8045 | 1.9823 | 0.65791
High | 1403 | 381 | 45.2 | -0.77778 | 12.5556 | -1228.8889 | 188.3329 | 67.869 | -972.687 | -12.2126 | Yes | 0 | 12.2126 | 1.9823 | 0.6613
High | 1404 | 382 | 41.8 | -1.2083 | 11.6111 | -1909.1667 | 188.1572 | 58.0426 | -1662.9668 | -19.3089 | Yes | 0 | 19.3089 | 1.9823 | 0.66666
High | 1405 | 383 | 36.5 | -1.4722 | 10.1389 | -2326.1111 | 187.8834 | 44.2568 | -2093.9709 | -21.2305 | Yes | 0 | 21.2305 | 1.9823 | 0.67256
High | 1406 | 384 | 31.2 | -1.2361 | 8.6667 | -1953.0556 | 187.6096 | 32.3373 | -1733.1087 | -15.0203 | Yes | 0 | 15.0203 | 1.9823 | 0.67673
High | 1407 | 385 | 27.6 | -0.59722 | 7.6667 | -943.6111 | 187.4236 | 25.3054 | -730.8822 | -5.6034 | Yes | 0 | 5.6034 | 1.9823 | 0.67829
High | 1408 | 386 | 26.9 | -0.041667 | 7.4722 | -65.8333 | 187.3874 | 24.038 | 145.5921 | 1.0879 | Yes | 1.0879 | 0 | 1.9826 | 0.67829
High | 1409 | 387 | 27.3 | 0.083333 | 7.5833 | 131.6667 | 187.4081 | 24.7582 | 343.833 | 2.6074 | No | 2.6074 | 0 | 1.9833 | 0.67829
High | 1410 | 388 | 27.5 | 0.013889 | 7.6389 | 21.9444 | 187.4184 | 25.1223 | 234.4852 | 1.7912 | No | 1.7912 | 0 | 1.9838 | 0.67829
High | 1411 | 389 | 27.4 | -0.055556 | 7.6111 | -87.7778 | 187.4132 | 24.94 | 124.5754 | 0.94816 | Yes | 0.94816 | 0 | 1.984 | 0.67829
High | 1412 | 390 | 27.1 | -0.097222 | 7.5278 | -153.6111 | 187.3977 | 24.3968 | 58.1835 | 0.43799 | Yes | 0.43799 | 0 | 1.9842 | 0.67829
High | 1413 | 391 | 26.7 | -0.041667 | 7.4167 | -65.8333 | 187.3771 | 23.6819 | 145.2257 | 1.0771 | Yes | 1.0771 | 0 | 1.9845 | 0.67829
High | 1414 | 392 | 26.8 | 0.20833 | 7.4444 | 329.1667 | 187.3822 | 23.8597 | 540.4086 | 4.023 | No | 4.023 | 0 | 1.9856 | 0.67829
High | 1415 | 393 | 28.2 | 0.59722 | 7.8333 | 943.6111 | 187.4546 | 26.4176 | 1157.4833 | 9.067 | No | 9.067 | 0 | 1.9881 | 0.67829
High | 1416 | 394 | 31.1 | 0.91667 | 8.6389 | 1448.3333 | 187.6044 | 32.1303 | 1668.0681 | 14.4103 | No | 14.4103 | 0 | 1.9921 | 0.67829
High | 1417 | 395 | 34.8 | 1.0139 | 9.6667 | 1601.9444 | 187.7956 | 40.2303 | 1829.9703 | 17.6897 | No | 17.6897 | 0 | 1.997 | 0.67829
High | 1418 | 396 | 38.4 | 0.84722 | 10.6667 | 1338.6111 | 187.9816 | 48.9843 | 1575.577 | 16.8062 | No | 16.8062 | 0 | 2.0017 | 0.67829
High | 1419 | 397 | 40.9 | 0.45833 | 11.3611 | 724.1667 | 188.1107 | 55.5701 | 967.8475 | 10.9958 | No | 10.9958 | 0 | 2.0047 | 0.67829
High | 1420 | 398 | 41.7 | 0 | 11.5833 | 0 | 188.1521 | 57.7653 | 245.9173 | 2.8485 | No | 2.8485 | 0 | 2.0055 | 0.67829
High | 1421 | 399 | 40.9 | -0.47222 | 11.3611 | -746.1111 | 188.1107 | 55.5701 | -502.4303 | -5.7082 | Yes | 0 | 5.7082 | 2.0055 | 0.67987
High | 1422 | 400 | 38.3 | -0.77778 | 10.6389 | -1228.8889 | 187.9764 | 48.7295 | -992.183 | -10.5557 | Yes | 0 | 10.5557 | 2.0055 | 0.68281
High | 1423 | 401 | 35.3 | -0.55556 | 9.8056 | -877.7778 | 187.8214 | 41.3946 | -648.5617 | -6.3595 | Yes | 0 | 6.3595 | 2.0055 | 0.68457
High | 1424 | 402 | 34.3 | -0.097222 | 9.5278 | -153.6111 | 187.7697 | 39.0825 | 73.2412 | 0.69783 | Yes | 0.69783 | 0 | 2.0057 | 0.68457
High | 1425 | 403 | 34.6 | 0.27778 | 9.6111 | 438.8889 | 187.7852 | 39.7692 | 666.4433 | 6.4053 | No | 6.4053 | 0 | 2.0075 | 0.68457
High | 1426 | 404 | 36.3 | 0.68056 | 10.0833 | 1075.2778 | 187.8731 | 43.7732 | 1306.924 | 13.1782 | No | 13.1782 | 0 | 2.0112 | 0.68457
High | 1427 | 405 | 39.5 | 0.76389 | 10.9722 | 1206.9444 | 188.0384 | 51.8309 | 1446.8138 | 15.8748 | No | 15.8748 | 0 | 2.0156 | 0.68457
High | 1428 | 406 | 41.8 | 0.41667 | 11.6111 | 658.3333 | 188.1572 | 58.0426 | 904.5332 | 10.5026 | No | 10.5026 | 0 | 2.0185 | 0.68457
High | 1429 | 407 | 42.5 | 0.013889 | 11.8056 | 21.9444 | 188.1934 | 60.0029 | 270.1408 | 3.1892 | No | 3.1892 | 0 | 2.0194 | 0.68457
High | 1430 | 408 | 41.9 | -0.33333 | 11.6389 | -526.6667 | 188.1624 | 58.3207 | -280.1836 | -3.261 | Yes | 0 | 3.261 | 2.0194 | 0.68548
High | 1431 | 409 | 40.1 | -0.73611 | 11.1389 | -1163.0556 | 188.0694 | 53.4175 | -921.5687 | -10.2653 | Yes | 0 | 10.2653 | 2.0194 | 0.68833
High | 1432 | 410 | 36.6 | -1.2222 | 10.1667 | -1931.1111 | 187.8886 | 44.4997 | -1698.7229 | -17.2703 | Yes | 0 | 17.2703 | 2.0194 | 0.69313
High | 1433 | 411 | 31.3 | -1.4722 | 8.6944 | -2326.1111 | 187.6147 | 32.5449 | -2105.9514 | -18.3101 | Yes | 0 | 18.3101 | 2.0194 | 0.69821
High | 1434 | 412 | 26 | -1.4861 | 7.2222 | -2348.0556 | 187.3409 | 22.4565 | -2138.2582 | -15.443 | Yes | 0 | 15.443 | 2.0194 | 0.7025
High | 1435 | 413 | 20.6 | -0.95833 | 5.7222 | -1514.1667 | 187.0619 | 14.0971 | -1313.0077 | -7.5133 | Yes | 0 | 7.5133 | 2.0194 | 0.70459
High | 1436 | 414 | 19.1 | -0.125 | 5.3056 | -197.5 | 186.9844 | 12.1188 | 1.6033 | 0.0085062 | Yes | 0.0085062 | 0 | 2.0194 | 0.70459
High | 1437 | 415 | 19.7 | 0.27778 | 5.4722 | 438.8889 | 187.0154 | 12.8922 | 638.7965 | 3.4956 | No | 3.4956 | 0 | 2.0204 | 0.70459
High | 1438 | 416 | 21.1 | 0.31944 | 5.8611 | 504.7222 | 187.0878 | 14.7897 | 706.5997 | 4.1415 | No | 4.1415 | 0 | 2.0215 | 0.70459
High | 1439 | 417 | 22 | 0.13889 | 6.1111 | 219.4444 | 187.1343 | 16.0783 | 422.657 | 2.5829 | No | 2.5829 | 0 | 2.0222 | 0.70459
High | 1440 | 418 | 22.1 | -0.083333 | 6.1389 | -131.6667 | 187.1394 | 16.2248 | 71.6975 | 0.44014 | Yes | 0.44014 | 0 | 2.0223 | 0.70459
High | 1441 | 419 | 21.4 | -0.34722 | 5.9444 | -548.6111 | 187.1033 | 15.2133 | -346.2946 | -2.0585 | Yes | 0 | 2.0585 | 2.0223 | 0.70516
High | 1442 | 420 | 19.6 | -0.43056 | 5.4444 | -680.2778 | 187.0103 | 12.7616 | -480.5059 | -2.6161 | Yes | 0 | 2.6161 | 2.0223 | 0.70589
High | 1443 | 421 | 18.3 | -0.22222 | 5.0833 | -351.1111 | 186.9431 | 11.1249 | -153.0431 | -0.77797 | Yes | 0 | 0.77797 | 2.0223 | 0.7061
High | 1444 | 422 | 18 | 0 | 5 | 0 | 186.9276 | 10.7632 | 197.6907 | 0.98845 | No | 0.98845 | 0 | 2.0226 | 0.7061
High | 1445 | 423 | 18.3 | 0.069444 | 5.0833 | 109.7222 | 186.9431 | 11.1249 | 307.7902 | 1.5646 | No | 1.5646 | 0 | 2.0231 | 0.7061
High | 1446 | 424 | 18.5 | -0.055556 | 5.1389 | -87.7778 | 186.9534 | 11.3694 | 110.5451 | 0.56808 | Yes | 0.56808 | 0 | 2.0232 | 0.7061
High | 1447 | 425 | 17.9 | -0.48611 | 4.9722 | -768.0556 | 186.9224 | 10.6439 | -570.4892 | -2.8366 | Yes | 0 | 2.8366 | 2.0232 | 0.70689
High | 1448 | 426 | 15 | -1.1111 | 4.1667 | -1755.5556 | 186.7726 | 7.4744 | -1561.3086 | -6.5055 | Yes | 0 | 6.5055 | 2.0232 | 0.7087
High | 1449 | 427 | 9.9 | -1.4444 | 2.75 | -2282.2222 | 186.5091 | 3.2559 | -2092.4573 | -5.7543 | Yes | 0 | 5.7543 | 2.0232 | 0.7103
High | 1450 | 428 | 4.6 | -1.2083 | 1.2778 | -1909.1667 | 186.2353 | 0.70293 | -1722.2285 | -2.2006 | Yes | 0 | 2.2006 | 2.0232 | 0.71091
High | 1451 | 429 | 1.2 | -0.63889 | 0.33333 | -1009.4444 | 186.0596 | 0.047836 | -823.337 | -0.27445 | Yes | 0 | 0.27445 | 2.0232 | 0.71098
High | 1452 | 430 | 0 | -0.16667 | 0 | -263.3333 | 185.9976 | 0 | -77.3357 | 0 | Yes | 0 | 0 | 2.0232 | 0.71098
High | 1453 | 431 | 0 | 0 | 0 | 0 | 185.9976 | 0 | 185.9976 | 0 | No | 0 | 0 | 2.0232 | 0.71098
High | 1454 | 432 | 0 | 0 | 0 | 0 | 185.9976 | 0 | 185.9976 | 0 | No | 0 | 0 | 2.0232 | 0.71098
High | 1455 | 433 | 0 | 0 | 0 | 0 | 185.9976 | 0 | 185.9976 | 0 | No | 0 | 0 | 2.0232 | 0.71098
High | 1456 | 434 | 0 | 0 | 0 | 0 | 185.9976 | 0 | 185.9976 | 0 | No | 0 | 0 | 2.0232 | 0.71098
High | 1457 | 435 | 0 | 0 | 0 | 0 | 185.9976 | 0 | 185.9976 | 0 | No | 0 | 0 | 2.0232 | 0.71098
High | 1458 | 436 | 0 | 0 | 0 | 0 | 185.9976 | 0 | 185.9976 | 0 | No | 0 | 0 | 2.0232 | 0.71098
High | 1459 | 437 | 0 | 0 | 0 | 0 | 185.9976 | 0 | 185.9976 | 0 | No | 0 | 0 | 2.0232 | 0.71098
High | 1460 | 438 | 0 | 0 | 0 | 0 | 185.9976 | 0 | 185.9976 | 0 | No | 0 | 0 | 2.0232 | 0.71098
High | 1461 | 439 | 0 | 0 | 0 | 0 | 185.9976 | 0 | 185.9976 | 0 | No | 0 | 0 | 2.0232 | 0.71098
High | 1462 | 440 | 0 | 0 | 0 | 0 | 185.9976 | 0 | 185.9976 | 0 | No | 0 | 0 | 2.0232 | 0.71098
High | 1463 | 441 | 0 | 0 | 0 | 0 | 185.9976 | 0 | 185.9976 | 0 | No | 0 | 0 | 2.0232 | 0.71098
High | 1464 | 442 | 0 | 0 | 0 | 0 | 185.9976 | 0 | 185.9976 | 0 | No | 0 | 0 | 2.0232 | 0.71098
High | 1465 | 443 | 0 | 0 | 0 | 0 | 185.9976 | 0 | 185.9976 | 0 | No | 0 | 0 | 2.0232 | 0.71098
High | 1466 | 444 | 0 | 0 | 0 | 0 | 185.9976 | 0 | 185.9976 | 0 | No | 0 | 0 | 2.0232 | 0.71098
High | 1467 | 445 | 0 | 0 | 0 | 0 | 185.9976 | 0 | 185.9976 | 0 | No | 0 | 0 | 2.0232 | 0.71098
High | 1468 | 446 | 0 | 0 | 0 | 0 | 185.9976 | 0 | 185.9976 | 0 | No | 0 | 0 | 2.0232 | 0.71098
High | 1469 | 447 | 0 | 0 | 0 | 0 | 185.9976 | 0 | 185.9976 | 0 | No | 0 | 0 | 2.0232 | 0.71098
High | 1470 | 448 | 0 | 0 | 0 | 0 | 185.9976 | 0 | 185.9976 | 0 | No | 0 | 0 | 2.0232 | 0.71098
High | 1471 | 449 | 0 | 0 | 0 | 0 | 185.9976 | 0 | 185.9976 | 0 | No | 0 | 0 | 2.0232 | 0.71098
High | 1472 | 450 | 0 | 0 | 0 | 0 | 185.9976 | 0 | 185.9976 | 0 | No | 0 | 0 | 2.0232 | 0.71098
High | 1473 | 451 | 0 | 0 | 0 | 0 | 185.9976 | 0 | 185.9976 | 0 | No | 0 | 0 | 2.0232 | 0.71098
High | 1474 | 452 | 0 | 0 | 0 | 0 | 185.9976 | 0 | 185.9976 | 0 | No | 0 | 0 | 2.0232 | 0.71098
High | 1475 | 453 | 0 | 0 | 0 | 0 | 185.9976 | 0 | 185.9976 | 0 | No | 0 | 0 | 2.0232 | 0.71098
High | 1476 | 454 | 0 | 0 | 0 | 0 | 185.9976 | 0 | 185.9976 | 0 | No | 0 | 0 | 2.0232 | 0.71098
High | 1477 | 455 | 0 | 0 | 0 | 0 | 185.9976 | 0 | 185.9976 | 0 | No | 0 | 0 | 2.0232 | 0.71098
Extra-high | 1478 | 1 | 0 | 0.30556 | 0 | 482.7778 | 185.9976 | 0 | 668.7754 | 0 | No | 0 | 0 | 2.0232 | 0.71098
Extra-high | 1479 | 2 | 2.2 | 0.61111 | 0.61111 | 965.5556 | 186.1113 | 0.16078 | 1151.8276 | 0.70389 | No | 0.70389 | 0 | 2.0234 | 0.71098
Extra-high | 1480 | 3 | 4.4 | 0.56944 | 1.2222 | 899.7222 | 186.2249 | 0.64313 | 1086.5903 | 1.3281 | No | 1.3281 | 0 | 2.0238 | 0.71098
Extra-high | 1481 | 4 | 6.3 | 0.48611 | 1.75 | 768.0556 | 186.3231 | 1.3185 | 955.6971 | 1.6725 | No | 1.6725 | 0 | 2.0242 | 0.71098
Extra-high | 1482 | 5 | 7.9 | 0.40278 | 2.1944 | 636.3889 | 186.4058 | 2.0732 | 824.8679 | 1.8101 | No | 1.8101 | 0 | 2.0247 | 0.71098
Extra-high | 1483 | 6 | 9.2 | 0.34722 | 2.5556 | 548.6111 | 186.4729 | 2.8117 | 737.8957 | 1.8857 | No | 1.8857 | 0 | 2.0253 | 0.71098
Extra-high | 1484 | 7 | 10.4 | 0.31944 | 2.8889 | 504.7222 | 186.5349 | 3.593 | 694.8502 | 2.0073 | No | 2.0073 | 0 | 2.0258 | 0.71098
Extra-high | 1485 | 8 | 11.5 | 0.34722 | 3.1944 | 548.6111 | 186.5918 | 4.3933 | 739.5962 | 2.3626 | No | 2.3626 | 0 | 2.0265 | 0.71098
Extra-high | 1486 | 9 | 12.9 | 0.44444 | 3.5833 | 702.2222 | 186.6641 | 5.5281 | 894.4144 | 3.205 | No | 3.205 | 0 | 2.0274 | 0.71098
Extra-high | 1487 | 10 | 14.7 | 0.56944 | 4.0833 | 899.7222 | 186.7571 | 7.1784 | 1093.6577 | 4.4658 | No | 4.4658 | 0 | 2.0286 | 0.71098
Extra-high | 1488 | 11 | 17 | 0.70833 | 4.7222 | 1119.1667 | 186.8759 | 9.6005 | 1315.6431 | 6.2128 | No | 6.2128 | 0 | 2.0303 | 0.71098
Extra-high | 1489 | 12 | 19.8 | 0.84722 | 5.5 | 1338.6111 | 187.0206 | 13.0234 | 1538.6551 | 8.4626 | No | 8.4626 | 0 | 2.0327 | 0.71098
Extra-high | 1490 | 13 | 23.1 | 0.95833 | 6.4167 | 1514.1667 | 187.1911 | 17.7263 | 1719.0841 | 11.0308 | No | 11.0308 | 0 | 2.0358 | 0.71098
Extra-high | 1491 | 14 | 26.7 | 1.0278 | 7.4167 | 1623.8889 | 187.3771 | 23.6819 | 1834.9479 | 13.6092 | No | 13.6092 | 0 | 2.0395 | 0.71098
Extra-high | 1492 | 15 | 30.5 | 1.0278 | 8.4722 | 1623.8889 | 187.5734 | 30.9025 | 1842.3649 | 15.6089 | No | 15.6089 | 0 | 2.0439 | 0.71098
Extra-high | 1493 | 16 | 34.1 | 0.97222 | 9.4722 | 1536.1111 | 187.7594 | 38.6281 | 1762.4986 | 16.6948 | No | 16.6948 | 0 | 2.0485 | 0.71098
Extra-high | 1494 | 17 | 37.5 | 0.90278 | 10.4167 | 1426.3889 | 187.9351 | 46.7151 | 1661.0391 | 17.3025 | No | 17.3025 | 0 | 2.0533 | 0.71098
Extra-high | 1495 | 18 | 40.6 | 0.80556 | 11.2778 | 1272.7778 | 188.0952 | 54.7579 | 1515.6309 | 17.0929 | No | 17.0929 | 0 | 2.0581 | 0.71098
Extra-high | 1496 | 19 | 43.3 | 0.70833 | 12.0278 | 1119.1667 | 188.2347 | 62.2831 | 1369.6845 | 16.4743 | No | 16.4743 | 0 | 2.0626 | 0.71098
Extra-high | 1497 | 20 | 45.7 | 0.61111 | 12.6944 | 965.5556 | 188.3587 | 69.3788 | 1223.2931 | 15.529 | No | 15.529 | 0 | 2.0669 | 0.71098
Extra-high | 1498 | 21 | 47.7 | 0.5 | 13.25 | 790 | 188.4621 | 75.5843 | 1054.0463 | 13.9661 | No | 13.9661 | 0 | 2.0708 | 0.71098
Extra-high | 1499 | 22 | 49.3 | 0.38889 | 13.6944 | 614.4444 | 188.5447 | 80.7399 | 883.7291 | 12.1022 | No | 12.1022 | 0 | 2.0742 | 0.71098
Extra-high | 1500 | 23 | 50.5 | 0.27778 | 14.0278 | 438.8889 | 188.6067 | 84.7183 | 712.214 | 9.9908 | No | 9.9908 | 0 | 2.077 | 0.71098
Extra-high | 1501 | 24 | 51.3 | 0.22222 | 14.25 | 351.1111 | 188.6481 | 87.4237 | 627.1829 | 8.9374 | No | 8.9374 | 0 | 2.0794 | 0.71098
Extra-high | 1502 | 25 | 52.1 | 0.19444 | 14.4722 | 307.2222 | 188.6894 | 90.1717 | 586.0833 | 8.4819 | No | 8.4819 | 0 | 2.0818 | 0.71098
Extra-high | 1503 | 26 | 52.7 | 0.18056 | 14.6389 | 285.2778 | 188.7204 | 92.2605 | 566.2587 | 8.2894 | No | 8.2894 | 0 | 2.0841 | 0.71098
Extra-high | 1504 | 27 | 53.4 | 0.18056 | 14.8333 | 285.2778 | 188.7566 | 94.7277 | 568.7621 | 8.4366 | No | 8.4366 | 0 | 2.0864 | 0.71098
Extra-high | 1505 | 28 | 54 | 0.15278 | 15 | 241.3889 | 188.7876 | 96.8684 | 527.0449 | 7.9057 | No | 7.9057 | 0 | 2.0886 | 0.71098
Extra-high | 1506 | 29 | 54.5 | 0.13889 | 15.1389 | 219.4444 | 188.8134 | 98.6706 | 506.9284 | 7.6743 | No | 7.6743 | 0 | 2.0908 | 0.71098
Extra-high | 1507 | 30 | 55 | 0.15278 | 15.2778 | 241.3889 | 188.8392 | 100.4893 | 530.7175 | 8.1082 | No | 8.1082 | 0 | 2.093 | 0.71098
Extra-high | 1508 | 31 | 55.6 | 0.18056 | 15.4444 | 285.2778 | 188.8702 | 102.6938 | 576.8418 | 8.909 | No | 8.909 | 0 | 2.0955 | 0.71098
Extra-high | 1509 | 32 | 56.3 | 0.22222 | 15.6389 | 351.1111 | 188.9064 | 105.2959 | 645.3134 | 10.092 | No | 10.092 | 0 | 2.0983 | 0.71098
Extra-high | 1510 | 33 | 57.2 | 0.30556 | 15.8889 | 482.7778 | 188.9529 | 108.6893 | 780.4199 | 12.4 | No | 12.4 | 0 | 2.1018 | 0.71098
Extra-high | 1511 | 34 | 58.5 | 0.41667 | 16.25 | 658.3333 | 189.0201 | 113.6858 | 961.0392 | 15.6169 | No | 15.6169 | 0 | 2.1061 | 0.71098
Extra-high | 1512 | 35 | 60.2 | 0.52778 | 16.7222 | 833.8889 | 189.1079 | 120.3892 | 1143.386 | 19.12 | No | 19.12 | 0 | 2.1114 | 0.71098
Extra-high | 1513 | 36 | 62.3 | 0.625 | 17.3056 | 987.5 | 189.2164 | 128.935 | 1305.6514 | 22.595 | No | 22.595 | 0 | 2.1177 | 0.71098
Extra-high | 1514 | 37 | 64.7 | 0.66667 | 17.9722 | 1053.3333 | 189.3404 | 139.0603 | 1381.734 | 24.8328 | No | 24.8328 | 0 | 2.1246 | 0.71098
Extra-high | 1515 | 38 | 67.1 | 0.625 | 18.6389 | 987.5 | 189.4644 | 149.5683 | 1326.5327 | 24.7251 | No | 24.7251 | 0 | 2.1314 | 0.71098
Extra-high | 1516 | 39 | 69.2 | 0.5 | 19.2222 | 790 | 189.5729 | 159.0768 | 1138.6497 | 21.8874 | No | 21.8874 | 0 | 2.1375 | 0.71098
Extra-high | 1517 | 40 | 70.7 | 0.375 | 19.6389 | 592.5 | 189.6504 | 166.0479 | 948.1983 | 18.6216 | No | 18.6216 | 0 | 2.1427 | 0.71098
Extra-high | 1518 | 41 | 71.9 | 0.27778 | 19.9722 | 438.8889 | 189.7124 | 171.7325 | 800.3337 | 15.9844 | No | 15.9844 | 0 | 2.1471 | 0.71098
Extra-high | 1519 | 42 | 72.7 | 0.20833 | 20.1944 | 329.1667 | 189.7537 | 175.5753 | 694.4957 | 14.025 | No | 14.025 | 0 | 2.151 | 0.71098
Extra-high | 1520 | 43 | 73.4 | 0.15278 | 20.3889 | 241.3889 | 189.7899 | 178.9727 | 610.1515 | 12.4403 | No | 12.4403 | 0 | 2.1545 | 0.71098
Extra-high | 1521 | 44 | 73.8 | 0.097222 | 20.5 | 153.6111 | 189.8106 | 180.9287 | 524.3503 | 10.7492 | No | 10.7492 | 0 | 2.1575 | 0.71098
Extra-high | 1522 | 45 | 74.1 | 0.027778 | 20.5833 | 43.8889 | 189.8261 | 182.4026 | 416.1176 | 8.5651 | No | 8.5651 | 0 | 2.1599 | 0.71098
Extra-high | 1523 | 46 | 74 | -0.069444 | 20.5556 | -109.7222 | 189.8209 | 181.9106 | 262.0093 | 5.3857 | Yes | 5.3857 | 0 | 2.1613 | 0.71098
Extra-high | 1524 | 47 | 73.6 | -0.20833 | 20.4444 | -329.1667 | 189.8002 | 179.9493 | 40.5829 | 0.82969 | Yes | 0.82969 | 0 | 2.1616 | 0.71098
Extra-high | 1525 | 48 | 72.5 | -0.38889 | 20.1389 | -614.4444 | 189.7434 | 174.6106 | -250.0904 | -5.0365 | Yes | 0 | 5.0365 | 2.1616 | 0.71238
Extra-high | 1526 | 49 | 70.8 | -0.54167 | 19.6667 | -855.8333 | 189.6556 | 166.518 | -499.6598 | -9.8266 | Yes | 0 | 9.8266 | 2.1616 | 0.71511
Extra-high | 1527 | 50 | 68.6 | -0.63889 | 19.0556 | -1009.4444 | 189.5419 | 156.3302 | -663.5724 | -12.6447 | Yes | 0 | 12.6447 | 2.1616 | 0.71863
Extra-high | 1528 | 51 | 66.2 | -0.63889 | 18.3889 | -1009.4444 | 189.4179 | 145.583 | -674.4436 | -12.4023 | Yes | 0 | 12.4023 | 2.1616 | 0.72207
Extra-high | 1529 | 52 | 64 | -0.55556 | 17.7778 | -877.7778 | 189.3042 | 136.0676 | -552.406 | -9.8206 | Yes | 0 | 9.8206 | 2.1616 | 0.7248
Extra-high | 1530 | 53 | 62.2 | -0.43056 | 17.2778 | -680.2778 | 189.2112 | 128.5214 | -362.5452 | -6.264 | Yes | 0 | 6.264 | 2.1616 | 0.72654
Extra-high | 1531 | 54 | 60.9 | -0.27778 | 16.9167 | -438.8889 | 189.1441 | 123.2053 | -126.5396 | -2.1406 | Yes | 0 | 2.1406 | 2.1616 | 0.72713
Extra-high | 1532 | 55 | 60.2 | -0.125 | 16.7222 | -197.5 | 189.1079 | 120.3892 | 111.9971 | 1.8728 | Yes | 1.8728 | 0 | 2.1621 | 0.72713
Extra-high | 1533 | 56 | 60 | 0.027778 | 16.6667 | 43.8889 | 189.0976 | 119.5906 | 352.5771 | 5.8763 | No | 5.8763 | 0 | 2.1637 | 0.72713
Extra-high | 1534 | 57 | 60.4 | 0.19444 | 16.7778 | 307.2222 | 189.1182 | 121.1905 | 617.5309 | 10.3608 | No | 10.3608 | 0 | 2.1666 | 0.72713
Extra-high | 1535 | 58 | 61.4 | 0.38889 | 17.0556 | 614.4444 | 189.1699 | 125.2366 | 928.851 | 15.8421 | No | 15.8421 | 0 | 2.171 | 0.72713
Extra-high | 1536 | 59 | 63.2 | 0.58333 | 17.5556 | 921.6667 | 189.2629 | 132.6871 | 1243.6167 | 21.8324 | No | 21.8324 | 0 | 2.1771 | 0.72713
Extra-high | 1537 | 60 | 65.6 | 0.72222 | 18.2222 | 1141.1111 | 189.3869 | 142.956 | 1473.454 | 26.8496 | No | 26.8496 | 0 | 2.1845 | 0.72713
Extra-high | 1538 | 61 | 68.4 | 0.83333 | 19 | 1316.6667 | 189.5316 | 155.42 | 1661.6182 | 31.5707 | No | 31.5707 | 0 | 2.1933 | 0.72713
Extra-high | 1539 | 62 | 71.6 | 0.90278 | 19.8889 | 1426.3889 | 189.6969 | 170.3024 | 1786.3881 | 35.5293 | No | 35.5293 | 0 | 2.2032 | 0.72713
Extra-high | 1540 | 63 | 74.9 | 0.94444 | 20.8056 | 1492.2222 | 189.8674 | 186.3624 | 1868.452 | 38.8742 | No | 38.8742 | 0 | 2.214 | 0.72713
Extra-high | 1541 | 64 | 78.4 | 0.95833 | 21.7778 | 1514.1667 | 190.0482 | 204.1864 | 1908.4013 | 41.5607 | No | 41.5607 | 0 | 2.2255 | 0.72713
Extra-high | 1542 | 65 | 81.8 | 0.90278 | 22.7222 | 1426.3889 | 190.2239 | 222.2804 | 1838.8932 | 41.7837 | No | 41.7837 | 0 | 2.2371 | 0.72713
Extra-high | 1543 | 66 | 84.9 | 0.77778 | 23.5833 | 1228.8889 | 190.384 | 239.4473 | 1658.7203 | 39.1182 | No | 39.1182 | 0 | 2.248 | 0.72713
Extra-high | 1544 | 67 | 87.4 | 0.56944 | 24.2778 | 899.7222 | 190.5132 | 253.7567 | 1343.9921 | 32.6291 | No | 32.6291 | 0 | 2.2571 | 0.72713
Extra-high | 1545 | 68 | 89 | 0.36111 | 24.7222 | 570.5556 | 190.5959 | 263.1326 | 1024.284 | 25.3226 | No | 25.3226 | 0 | 2.2641 | 0.72713
Extra-high | 1546 | 69 | 90 | 0.22222 | 25 | 351.1111 | 190.6475 | 269.0789 | 810.8376 | 20.2709 | No | 20.2709 | 0 | 2.2697 | 0.72713
Extra-high | 1547 | 70 | 90.6 | 0.13889 | 25.1667 | 219.4444 | 190.6785 | 272.6786 | 682.8016 | 17.1838 | No | 17.1838 | 0 | 2.2745 | 0.72713
Extra-high | 1548 | 71 | 91 | 0.125 | 25.2778 | 197.5 | 190.6992 | 275.0917 | 663.2909 | 16.7665 | No | 16.7665 | 0 | 2.2791 | 0.72713
Extra-high | 1549 | 72 | 91.5 | 0.13889 | 25.4167 | 219.4444 | 190.725 | 278.1229 | 688.2924 | 17.4941 | No | 17.4941 | 0 | 2.284 | 0.72713
Extra-high | 1550 | 73 | 92 | 0.16667 | 25.5556 | 263.3333 | 190.7509 | 281.1708 | 735.2551 | 18.7899 | No | 18.7899 | 0 | 2.2892 | 0.72713
Extra-high | 1551 | 74 | 92.7 | 0.19444 | 25.75 | 307.2222 | 190.787 | 285.4658 | 783.4751 | 20.1745 | No | 20.1745 | 0 | 2.2948 | 0.72713
Extra-high | 1552 | 75 | 93.4 | 0.20833 | 25.9444 | 329.1667 | 190.8232 | 289.7933 | 809.7832 | 21.0094 | No | 21.0094 | 0 | 2.3007 | 0.72713
Extra-high | 1553 | 76 | 94.2 | 0.20833 | 26.1667 | 329.1667 | 190.8645 | 294.7789 | 814.8101 | 21.3209 | No | 21.3209 | 0 | 2.3066 | 0.72713
Extra-high | 1554 | 77 | 94.9 | 0.20833 | 26.3611 | 329.1667 | 190.9007 | 299.1762 | 819.2436 | 21.5962 | No | 21.5962 | 0 | 2.3126 | 0.72713
Extra-high | 1555 | 78 | 95.7 | 0.23611 | 26.5833 | 373.0556 | 190.942 | 304.2415 | 868.2391 | 23.0807 | No | 23.0807 | 0 | 2.319 | 0.72713
Extra-high | 1556 | 79 | 96.6 | 0.27778 | 26.8333 | 438.8889 | 190.9885 | 309.9909 | 939.8683 | 25.2198 | No | 25.2198 | 0 | 2.326 | 0.72713
Extra-high | 1557 | 80 | 97.7 | 0.31944 | 27.1389 | 504.7222 | 191.0454 | 317.0909 | 1012.8585 | 27.4879 | No | 27.4879 | 0 | 2.3336 | 0.72713
Extra-high | 1558 | 81 | 98.9 | 0.375 | 27.4722 | 592.5 | 191.1074 | 324.9281 | 1108.5354 | 30.4539 | No | 30.4539 | 0 | 2.3421 | 0.72713
Extra-high | 1559 | 82 | 100.4 | 0.43056 | 27.8889 | 680.2778 | 191.1849 | 334.8591 | 1206.3217 | 33.643 | No | 33.643 | 0 | 2.3514 | 0.72713
Extra-high | 1560 | 83 | 102 | 0.44444 | 28.3333 | 702.2222 | 191.2675 | 345.6169 | 1239.1067 | 35.108 | No | 35.108 | 0 | 2.3612 | 0.72713
Extra-high | 1561 | 84 | 103.6 | 0.44444 | 28.7778 | 702.2222 | 191.3502 | 356.5448 | 1250.1173 | 35.9756 | No | 35.9756 | 0 | 2.3712 | 0.72713
Extra-high | 1562 | 85 | 105.2 | 0.44444 | 29.2222 | 702.2222 | 191.4329 | 367.6428 | 1261.2979 | 36.8579 | No | 36.8579 | 0 | 2.3814 | 0.72713
Extra-high | 1563 | 86 | 106.8 | 0.45833 | 29.6667 | 724.1667 | 191.5155 | 378.9109 | 1294.5931 | 38.4063 | No | 38.4063 | 0 | 2.3921 | 0.72713
Extra-high | 1564 | 87 | 108.5 | 0.47222 | 30.1389 | 746.1111 | 191.6034 | 391.0696 | 1328.7841 | 40.0481 | No | 40.0481 | 0 | 2.4032 | 0.72713
Extra-high | 1565 | 88 | 110.2 | 0.47222 | 30.6111 | 746.1111 | 191.6912 | 403.4204 | 1341.2227 | 41.0563 | No | 41.0563 | 0 | 2.4146 | 0.72713
Extra-high | 1566 | 89 | 111.9 | 0.48611 | 31.0833 | 768.0556 | 191.779 | 415.9631 | 1375.7977 | 42.7644 | No | 42.7644 | 0 | 2.4265 | 0.72713
Extra-high | 1567 | 90 | 113.7 | 0.47222 | 31.5833 | 746.1111 | 191.872 | 429.4529 | 1367.4361 | 43.1882 | No | 43.1882 | 0 | 2.4385 | 0.72713
Extra-high | 1568 | 91 | 115.3 | 0.43056 | 32.0278 | 680.2778 | 191.9547 | 441.6246 | 1313.8571 | 42.0799 | No | 42.0799 | 0 | 2.4502 | 0.72713
Extra-high | 1569 | 92 | 116.8 | 0.40278 | 32.4444 | 636.3889 | 192.0322 | 453.19 | 1281.6111 | 41.5812 | No | 41.5812 | 0 | 2.4617 | 0.72713
Extra-high | 1570 | 93 | 118.2 | 0.375 | 32.8333 | 592.5 | 192.1045 | 464.1193 | 1248.7238 | 40.9998 | No | 40.9998 | 0 | 2.4731 | 0.72713
Extra-high | 1571 | 94 | 119.5 | 0.34722 | 33.1944 | 548.6111 | 192.1717 | 474.3845 | 1215.1672 | 40.3368 | No | 40.3368 | 0 | 2.4843 | 0.72713
Extra-high | 1572 | 95 | 120.7 | 0.31944 | 33.5278 | 504.7222 | 192.2337 | 483.9597 | 1180.9156 | 39.5935 | No | 39.5935 | 0 | 2.4953 | 0.72713
Extra-high | 1573 | 96 | 121.8 | 0.26389 | 33.8333 | 416.9444 | 192.2905 | 492.821 | 1102.056 | 37.2862 | No | 37.2862 | 0 | 2.5057 | 0.72713
Extra-high | 1574 | 97 | 122.6 | 0.19444 | 34.0556 | 307.2222 | 192.3319 | 499.3161 | 998.8702 | 34.0171 | No | 34.0171 | 0 | 2.5151 | 0.72713
Extra-high | 1575 | 98 | 123.2 | 0.13889 | 34.2222 | 219.4444 | 192.3629 | 504.2153 | 916.0226 | 31.3483 | No | 31.3483 | 0 | 2.5238 | 0.72713
Extra-high | 1576 | 99 | 123.6 | 0.069444 | 34.3333 | 109.7222 | 192.3835 | 507.4948 | 809.6005 | 27.7963 | No | 27.7963 | 0 | 2.5316 | 0.72713
Extra-high | 1577 | 100 | 123.7 | 0 | 34.3611 | 0 | 192.3887 | 508.3163 | 700.705 | 24.077 | No | 24.077 | 0 | 2.5383 | 0.72713
Extra-high | 1578 | 101 | 123.6 | -0.055556 | 34.3333 | -87.7778 | 192.3835 | 507.4948 | 612.1005 | 21.0155 | Yes | 21.0155 | 0 | 2.5441 | 0.72713
Extra-high | 1579 | 102 | 123.3 | -0.083333 | 34.25 | -131.6667 | 192.368 | 505.0342 | 565.7356 | 19.3764 | Yes | 19.3764 | 0 | 2.5495 | 0.72713
Extra-high | 1580 | 103 | 123 | -0.11111 | 34.1667 | -175.5556 | 192.3525 | 502.5796 | 519.3766 | 17.7454 | Yes | 17.7454 | 0 | 2.5544 | 0.72713
Extra-high | 1581 | 104 | 122.5 | -0.125 | 34.0278 | -197.5 | 192.3267 | 498.5019 | 493.3286 | 16.7869 | Yes | 16.7869 | 0 | 2.5591 | 0.72713
Extra-high | 1582 | 105 | 122.1 | -0.13889 | 33.9167 | -219.4444 | 192.306 | 495.2517 | 468.1133 | 15.8768 | Yes | 15.8768 | 0 | 2.5635 | 0.72713
Extra-high | 1583 | 106 | 121.5 | -0.18056 | 33.75 | -285.2778 | 192.275 | 490.3963 | 397.3935 | 13.412 | Yes | 13.412 | 0 | 2.5672 | 0.72713
Extra-high | 1584 | 107 | 120.8 | -0.20833 | 33.5556 | -329.1667 | 192.2389 | 484.7619 | 347.8341 | 11.6718 | Yes | 11.6718 | 0 | 2.5704 | 0.72713
Extra-high | 1585 | 108 | 120 | -0.23611 | 33.3333 | -373.0556 | 192.1975 | 478.3625 | 297.5045 | 9.9168 | Yes | 9.9168 | 0 | 2.5732 | 0.72713
Extra-high | 1586 | 109 | 119.1 | -0.26389 | 33.0833 | -416.9444 | 192.151 | 471.214 | 246.4205 | 8.1524 | Yes | 8.1524 | 0 | 2.5755 | 0.72713
Extra-high | 1587 | 110 | 118.1 | -0.27778 | 32.8056 | -438.8889 | 192.0994 | 463.3343 | 216.5447 | 7.1039 | Yes | 7.1039 | 0 | 2.5774 | 0.72713
Extra-high | 1588 | 111 | 117.1 | -0.26389 | 32.5278 | -416.9444 | 192.0477 | 455.521 | 230.6243 | 7.5017 | Yes | 7.5017 | 0 | 2.5795 | 0.72713
Extra-high | 1589 | 112 | 116.2 | -0.22222 | 32.2778 | -351.1111 | 192.0012 | 448.5459 | 289.436 | 9.3424 | Yes | 9.3424 | 0 | 2.5821 | 0.72713
Extra-high | 1590 | 113 | 115.5 | -0.18056 | 32.0833 | -285.2778 | 191.965 | 443.158 | 349.8453 | 11.2242 | Yes | 11.2242 | 0 | 2.5852 | 0.72713
Extra-high | 1591 | 114 | 114.9 | -0.13889 | 31.9167 | -219.4444 | 191.934 | 438.5657 | 411.0553 | 13.1195 | Yes | 13.1195 | 0 | 2.5889 | 0.72713
Extra-high | 1592 | 115 | 114.5 | -0.11111 | 31.8056 | -175.5556 | 191.9134 | 435.5175 | 451.8753 | 14.3721 | Yes | 14.3721 | 0 | 2.5929 | 0.72713
Extra-high | 1593 | 116 | 114.1 | -0.083333 | 31.6944 | -131.6667 | 191.8927 | 432.4799 | 492.7059 | 15.616 | Yes | 15.616 | 0 | 2.5972 | 0.72713
Extra-high | 1594 | 117 | 113.9 | -0.055556 | 31.6389 | -87.7778 | 191.8824 | 430.9651 | 535.0697 | 16.929 | Yes | 16.929 | 0 | 2.6019 | 0.72713
Extra-high | 1595 | 118 | 113.7 | -0.083333 | 31.5833 | -131.6667 | 191.872 | 429.4529 | 489.6583 | 15.465 | Yes | 15.465 | 0 | 2.6062 | 0.72713
Extra-high | 1596 | 119 | 113.3 | -0.11111 | 31.4722 | -175.5556 | 191.8514 | 426.4366 | 442.7324 | 13.9338 | Yes | 13.9338 | 0 | 2.6101 | 0.72713
Extra-high | 1597 | 120 | 112.9 | -0.15278 | 31.3611 | -241.3889 | 191.8307 | 423.4309 | 373.8727 | 11.7251 | Yes | 11.7251 | 0 | 2.6133 | 0.72713
Extra-high | 1598 | 121 | 112.2 | -0.20833 | 31.1667 | -329.1667 | 191.7945 | 418.1965 | 280.8243 | 8.7524 | Yes | 8.7524 | 0 | 2.6158 | 0.72713
Extra-high | 1599 | 122 | 111.4 | -0.23611 | 30.9444 | -373.0556 | 191.7532 | 412.2541 | 230.9518 | 7.1467 | Yes | 7.1467 | 0 | 2.6178 | 0.72713
Extra-high | 1600 | 123 | 110.5 | -0.26389 | 30.6944 | -416.9444 | 191.7067 | 405.6198 | 180.3821 | 5.5367 | Yes | 5.5367 | 0 | 2.6193 | 0.72713
Extra-high | 1601 | 124 | 109.5 | -0.27778 | 30.4167 | -438.8889 | 191.655 | 398.3115 | 151.0777 | 4.5953 | Yes | 4.5953 | 0 | 2.6206 | 0.72713
Extra-high | 1602 | 125 | 108.5 | -0.25 | 30.1389 | -395 | 191.6034 | 391.0696 | 187.673 | 5.6563 | Yes | 5.6563 | 0 | 2.6221 | 0.72713
Extra-high | 1603 | 126 | 107.7 | -0.19444 | 29.9167 | -307.2222 | 191.562 | 385.324 | 269.6638 | 8.0674 | Yes | 8.0674 | 0 | 2.6244 | 0.72713
Extra-high | 1604 | 127 | 107.1 | -0.15278 | 29.75 | -241.3889 | 191.531 | 381.0426 | 331.1848 | 9.8527 | Yes | 9.8527 | 0 | 2.6271 | 0.72713
Extra-high | 1605 | 128 | 106.6 | -0.097222 | 29.6111 | -153.6111 | 191.5052 | 377.4931 | 415.3872 | 12.3001 | Yes | 12.3001 | 0 | 2.6305 | 0.72713
Extra-high | 1606 | 129 | 106.4 | -0.055556 | 29.5556 | -87.7778 | 191.4949 | 376.078 | 479.7951 | 14.1806 | Yes | 14.1806 | 0 | 2.6345 | 0.72713
Extra-high | 1607 | 130 | 106.2 | -0.027778 | 29.5 | -43.8889 | 191.4845 | 374.6655 | 522.2611 | 15.4067 | Yes | 15.4067 | 0 | 2.6388 | 0.72713
Extra-high | 1608 | 131 | 106.2 | 0 | 29.5 | 0 | 191.4845 | 374.6655 | 566.15 | 16.7014 | No | 16.7014 | 0 | 2.6434 | 0.72713
Extra-high | 1609 | 132 | 106.2 | 0.027778 | 29.5 | 43.8889 | 191.4845 | 374.6655 | 610.0389 | 17.9961 | No | 17.9961 | 0 | 2.6484 | 0.72713
Extra-high | 1610 | 133 | 106.4 | 0.041667 | 29.5556 | 65.8333 | 191.4949 | 376.078 | 633.4062 | 18.7207 | No | 18.7207 | 0 | 2.6536 | 0.72713
Extra-high | 1611 | 134 | 106.5 | 0.055556 | 29.5833 | 87.7778 | 191.5 | 376.7852 | 656.063 | 19.4085 | No | 19.4085 | 0 | 2.659 | 0.72713
Extra-high | 1612 | 135 | 106.8 | 0.097222 | 29.6667 | 153.6111 | 191.5155 | 378.9109 | 724.0376 | 21.4798 | No | 21.4798 | 0 | 2.6649 | 0.72713
Extra-high | 1613 | 136 | 107.2 | 0.13889 | 29.7778 | 219.4444 | 191.5362 | 381.7545 | 792.7352 | 23.6059 | No | 23.6059 | 0 | 2.6715 | 0.72713
Extra-high | 1614 | 137 | 107.8 | 0.18056 | 29.9444 | 285.2778 | 191.5672 | 386.0399 | 862.8848 | 25.8386 | No | 25.8386 | 0 | 2.6787 | 0.72713
Extra-high | 1615 | 138 | 108.5 | 0.22222 | 30.1389 | 351.1111 | 191.6034 | 391.0696 | 933.7841 | 28.1432 | No | 28.1432 | 0 | 2.6865 | 0.72713
Extra-high | 1616 | 139 | 109.4 | 0.27778 | 30.3889 | 438.8889 | 191.6499 | 397.5843 | 1028.1231 | 31.2435 | No | 31.2435 | 0 | 2.6952 | 0.72713
Extra-high | 1617 | 140 | 110.5 | 0.31944 | 30.6944 | 504.7222 | 191.7067 | 405.6198 | 1102.0488 | 33.8268 | No | 33.8268 | 0 | 2.7046 | 0.72713
Extra-high | 1618 | 141 | 111.7 | 0.34722 | 31.0278 | 548.6111 | 191.7687 | 414.4775 | 1154.8573 | 35.8327 | No | 35.8327 | 0 | 2.7145 | 0.72713
Extra-high | 1619 | 142 | 113 | 0.33333 | 31.3889 | 526.6667 | 191.8359 | 424.1813 | 1142.6838 | 35.8676 | No | 35.8676 | 0 | 2.7245 | 0.72713
Extra-high | 1620 | 143 | 114.1 | 0.29167 | 31.6944 | 460.8333 | 191.8927 | 432.4799 | 1085.2059 | 34.395 | No | 34.395 | 0 | 2.734 | 0.72713
Extra-high | 1621 | 144 | 115.1 | 0.25 | 31.9722 | 395 | 191.9444 | 440.0938 | 1027.0382 | 32.8367 | No | 32.8367 | 0 | 2.7432 | 0.72713
Extra-high | 1622 | 145 | 115.9 | 0.19444 | 32.1944 | 307.2222 | 191.9857 | 446.2328 | 945.4407 | 30.4379 | No | 30.4379 | 0 | 2.7516 | 0.72713
Extra-high | 1623 | 146 | 116.5 | 0.11111 | 32.3611 | 175.5556 | 192.0167 | 450.865 | 818.4372 | 26.4855 | No | 26.4855 | 0 | 2.759 | 0.72713
Extra-high | 1624 | 147 | 116.7 | 0.013889 | 32.4167 | 21.9444 | 192.027 | 452.4143 | 666.3858 | 21.602 | No | 21.602 | 0 | 2.765 | 0.72713
Extra-high | 1625 | 148 | 116.6 | -0.069444 | 32.3889 | -109.7222 | 192.0219 | 451.6393 | 533.9389 | 17.2937 | Yes | 17.2937 | 0 | 2.7698 | 0.72713
Extra-high | 1626 | 149 | 116.2 | -0.19444 | 32.2778 | -307.2222 | 192.0012 | 448.5459 | 333.3249 | 10.759 | Yes | 10.759 | 0 | 2.7728 | 0.72713
Extra-high | 1627 | 150 | 115.2 | -0.33333 | 32 | -526.6667 | 191.9495 | 440.8589 | 106.1417 | 3.3965 | Yes | 3.3965 | 0 | 2.7737 | 0.72713
Extra-high | 1628 | 151 | 113.8 | -0.44444 | 31.6111 | -702.2222 | 191.8772 | 430.2087 | -80.1364 | -2.5332 | Yes | 0 | 2.5332 | 2.7737 | 0.72784
Extra-high | 1629 | 152 | 112 | -0.51389 | 31.1111 | -811.9444 | 191.7842 | 416.7069 | -203.4534 | -6.3297 | Yes | 0 | 6.3297 | 2.7737 | 0.7296
Extra-high | 1630 | 153 | 110.1 | -0.51389 | 30.5833 | -811.9444 | 191.686 | 402.6885 | -217.5699 | -6.654 | Yes | 0 | 6.654 | 2.7737 | 0.73144
Extra-high | 1631 | 154 | 108.3 | -0.43056 | 30.0833 | -680.2778 | 191.593 | 389.6292 | -99.0555 | -2.9799 | Yes | 0 | 2.9799 | 2.7737 | 0.73227
Extra-high | 1632 | 155 | 107 | -0.30556 | 29.7222 | -482.7778 | 191.5259 | 380.3314 | 89.0795 | 2.6476 | Yes | 2.6476 | 0 | 2.7745 | 0.73227
Extra-high | 1633 | 156 | 106.1 | -0.16667 | 29.4722 | -263.3333 | 191.4794 | 373.9602 | 302.1062 | 8.9037 | Yes | 8.9037 | 0 | 2.7769 | 0.73227
Extra-high | 1634 | 157 | 105.8 | -0.055556 | 29.3889 | -87.7778 | 191.4639 | 371.8484 | 475.5345 | 13.9754 | Yes | 13.9754 | 0 | 2.7808 | 0.73227
Extra-high | 1635 | 158 | 105.7 | -0.013889 | 29.3611 | -21.9444 | 191.4587 | 371.1459 | 540.6601 | 15.8744 | Yes | 15.8744 | 0 | 2.7852 | 0.73227
Extra-high | 1636 | 159 | 105.7 | -0.013889 | 29.3611 | -21.9444 | 191.4587 | 371.1459 | 540.6601 | 15.8744 | Yes | 15.8744 | 0 | 2.7896 | 0.73227
Extra-high | 1637 | 160 | 105.6 | -0.055556 | 29.3333 | -87.7778 | 191.4535 | 370.4439 | 474.1197 | 13.9075 | Yes | 13.9075 | 0 | 2.7935 | 0.73227
Extra-high | 1638 | 161 | 105.3 | -0.097222 | 29.25 | -153.6111 | 191.438 | 368.3421 | 406.169 | 11.8804 | Yes | 11.8804 | 0 | 2.7968 | 0.73227
Extra-high | 1639 | 162 | 104.9 | -0.125 | 29.1389 | -197.5 | 191.4174 | 365.549 | 359.4664 | 10.4745 | Yes | 10.4745 | 0 | 2.7997 | 0.73227
Extra-high | 1640 | 163 | 104.4 | -0.125 | 29 | -197.5 | 191.3915 | 362.0726 | 355.9641 | 10.323 | Yes | 10.323 | 0 | 2.8026 | 0.73227
Extra-high | 1641 | 164 | 104 | -0.083333 | 28.8889 | -131.6667 | 191.3709 | 359.3034 | 419.0076 | 12.1047 | Yes | 12.1047 | 0 | 2.8059 | 0.73227
Extra-high | 1642 | 165 | 103.8 | -0.013889 | 28.8333 | -21.9444 | 191.3605 | 357.9228 | 527.3389 | 15.2049 | Yes | 15.2049 | 0 | 2.8102 | 0.73227
Extra-high | 1643 | 166 | 103.9 | 0.083333 | 28.8611 | 131.6667 | 191.3657 | 358.6128 | 681.6451 | 19.673 | No | 19.673 | 0 | 2.8156 | 0.73227
Extra-high | 1644 | 167 | 104.4 | 0.16667 | 29 | 263.3333 | 191.3915 | 362.0726 | 816.7974 | 23.6871 | No | 23.6871 | 0 | 2.8222 | 0.73227
Extra-high | 1645 | 168 | 105.1 | 0.23611 | 29.1944 | 373.0556 | 191.4277 | 366.9442 | 931.4275 | 27.1925 | No | 27.1925 | 0 | 2.8297 | 0.73227
Extra-high | 1646 | 169 | 106.1 | 0.29167 | 29.4722 | 460.8333 | 191.4794 | 373.9602 | 1026.2729 | 30.2465 | No | 30.2465 | 0 | 2.8382 | 0.73227
Extra-high | 1647 | 170 | 107.2 | 0.33333 | 29.7778 | 526.6667 | 191.5362 | 381.7545 | 1099.9574 | 32.7543 | No | 32.7543 | 0 | 2.8472 | 0.73227
Extra-high | 1648 | 171 | 108.5 | 0.375 | 30.1389 | 592.5 | 191.6034 | 391.0696 | 1175.173 | 35.4184 | No | 35.4184 | 0 | 2.8571 | 0.73227
Extra-high | 1649 | 172 | 109.9 | 0.38889 | 30.5278 | 614.4444 | 191.6757 | 401.2269 | 1207.347 | 36.8576 | No | 36.8576 | 0 | 2.8673 | 0.73227
Extra-high | 1650 | 173 | 111.3 | 0.38889 | 30.9167 | 614.4444 | 191.748 | 411.5143 | 1217.7068 | 37.6474 | No | 37.6474 | 0 | 2.8778 | 0.73227
Extra-high | 1651 | 174 | 112.7 | 0.36111 | 31.3056 | 570.5556 | 191.8204 | 421.932 | 1184.3079 | 37.0754 | No | 37.0754 | 0 | 2.8881 | 0.73227
Extra-high | 1652 | 175 | 113.9 | 0.31944 | 31.6389 | 504.7222 | 191.8824 | 430.9651 | 1127.5697 | 35.6751 | No | 35.6751 | 0 | 2.898 | 0.73227
Extra-high | 1653 | 176 | 115 | 0.29167 | 31.9444 | 460.8333 | 191.9392 | 439.3294 | 1092.102 | 34.8866 | No | 34.8866 | 0 | 2.9077 | 0.73227
Extra-high | 1654 | 177 | 116 | 0.25 | 32.2222 | 395 | 191.9909 | 447.0032 | 1033.994 | 33.3176 | No | 33.3176 | 0 | 2.9169 | 0.73227
Extra-high | 1655 | 178 | 116.8 | 0.22222 | 32.4444 | 351.1111 | 192.0322 | 453.19 | 996.3333 | 32.3255 | No | 32.3255 | 0 | 2.9259 | 0.73227
Extra-high | 1656 | 179 | 117.6 | 0.22222 | 32.6667 | 351.1111 | 192.0735 | 459.4193 | 1002.604 | 32.7517 | No | 32.7517 | 0 | 2.935 | 0.73227
Extra-high | 1657 | 180 | 118.4 | 0.22222 | 32.8889 | 351.1111 | 192.1149 | 465.6912 | 1008.9172 | 33.1822 | No | 33.1822 | 0 | 2.9442 | 0.73227
Extra-high | 1658 | 181 | 119.2 | 0.22222 | 33.1111 | 351.1111 | 192.1562 | 472.0056 | 1015.2729 | 33.6168 | No | 33.6168 | 0 | 2.9536 | 0.73227
Extra-high | 1659 | 182 | 120 | 0.22222 | 33.3333 | 351.1111 | 192.1975 | 478.3625 | 1021.6711 | 34.0557 | No | 34.0557 | 0 | 2.963 | 0.73227
Extra-high | 1660 | 183 | 120.8 | 0.22222 | 33.5556 | 351.1111 | 192.2389 | 484.7619 | 1028.1119 | 34.4989 | No | 34.4989 | 0 | 2.9726 | 0.73227
Extra-high | 1661 | 184 | 121.6 | 0.20833 | 33.7778 | 329.1667 | 192.2802 | 491.2039 | 1012.6507 | 34.2051 | No | 34.2051 | 0 | 2.9821 | 0.73227
Extra-high | 1662 | 185 | 122.3 | 0.20833 | 33.9722 | 329.1667 | 192.3164 | 496.8755 | 1018.3585 | 34.5959 | No | 34.5959 | 0 | 2.9917 | 0.73227
Extra-high | 1663 | 186 | 123.1 | 0.20833 | 34.1944 | 329.1667 | 192.3577 | 503.3971 | 1024.9215 | 35.0466 | No | 35.0466 | 0 | 3.0015 | 0.73227
Extra-high | 1664 | 187 | 123.8 | 0.18056 | 34.3889 | 285.2778 | 192.3939 | 509.1385 | 986.8101 | 33.9353 | No | 33.9353 | 0 | 3.0109 | 0.73227
Extra-high | 1665 | 188 | 124.4 | 0.16667 | 34.5556 | 263.3333 | 192.4249 | 514.0855 | 969.8437 | 33.5135 | No | 33.5135 | 0 | 3.0202 | 0.73227
Extra-high | 1666 | 189 | 125 | 0.13889 | 34.7222 | 219.4444 | 192.4559 | 519.0565 | 930.9568 | 32.3249 | No | 32.3249 | 0 | 3.0292 | 0.73227
Extra-high | 1667 | 190 | 125.4 | 0.11111 | 34.8333 | 175.5556 | 192.4765 | 522.3838 | 890.4159 | 31.0162 | No | 31.0162 | 0 | 3.0378 | 0.73227
Extra-high | 1668 | 191 | 125.8 | 0.097222 | 34.9444 | 153.6111 | 192.4972 | 525.7217 | 871.83 | 30.4656 | No | 30.4656 | 0 | 3.0463 | 0.73227
Extra-high | 1669 | 192 | 126.1 | 0.083333 | 35.0278 | 131.6667 | 192.5127 | 528.2321 | 852.4115 | 29.8581 | No | 29.8581 | 0 | 3.0545 | 0.73227
Extra-high | 1670 | 193 | 126.4 | 0.069444 | 35.1111 | 109.7222 | 192.5282 | 530.7485 | 832.9989 | 29.2475 | No | 29.2475 | 0 | 3.0627 | 0.73227
Extra-high | 1671 | 194 | 126.6 | 0.041667 | 35.1667 | 65.8333 | 192.5385 | 532.4294 | 790.8013 | 27.8098 | No | 27.8098 | 0 | 3.0704 | 0.73227
Extra-high | 1672 | 195 | 126.7 | 0.027778 | 35.1944 | 43.8889 | 192.5437 | 533.2709 | 769.7034 | 27.0893 | No | 27.0893 | 0 | 3.0779 | 0.73227
Extra-high | 1673 | 196 | 126.8 | 0.027778 | 35.2222 | 43.8889 | 192.5488 | 534.113 | 770.5507 | 27.1405 | No | 27.1405 | 0 | 3.0855 | 0.73227
Extra-high | 1674 | 197 | 126.9 | 0.013889 | 35.25 | 21.9444 | 192.554 | 534.9558 | 749.4542 | 26.4183 | No | 26.4183 | 0 | 3.0928 | 0.73227
Extra-high | 1675 | 198 | 126.9 | 0 | 35.25 | 0 | 192.554 | 534.9558 | 727.5098 | 25.6447 | No | 25.6447 | 0 | 3.0999 | 0.73227
Extra-high | 1676 | 199 | 126.9 | -0.013889 | 35.25 | -21.9444 | 192.554 | 534.9558 | 705.5653 | 24.8712 | Yes | 24.8712 | 0 | 3.1068 | 0.73227
Extra-high | 1677 | 200 | 126.8 | -0.041667 | 35.2222 | -65.8333 | 192.5488 | 534.113 | 660.8285 | 23.2758 | Yes | 23.2758 | 0 | 3.1133 | 0.73227
Extra-high | 1678 | 201 | 126.6 | -0.069444 | 35.1667 | -109.7222 | 192.5385 | 532.4294 | 615.2457 | 21.6361 | Yes | 21.6361 | 0 | 3.1193 | 0.73227
Extra-high | 1679 | 202 | 126.3 | -0.083333 | 35.0833 | -131.6667 | 192.523 | 529.909 | 590.7654 | 20.726 | Yes | 20.726 | 0 | 3.1251 | 0.73227
Extra-high | 1680 | 203 | 126 | -0.083333 | 35 | -131.6667 | 192.5075 | 527.3947 | 588.2355 | 20.5882 | Yes | 20.5882 | 0 | 3.1308 | 0.73227
Extra-high | 1681 | 204 | 125.7 | -0.055556 | 34.9167 | -87.7778 | 192.492 | 524.8862 | 629.6005 | 21.9836 | Yes | 21.9836 | 0 | 3.1369 | 0.73227
Extra-high | 1682 | 205 | 125.6 | -0.013889 | 34.8889 | -21.9444 | 192.4868 | 524.0514 | 694.5938 | 24.2336 | Yes | 24.2336 | 0 | 3.1436 | 0.73227
Extra-high | 1683 | 206 | 125.6 | 0.027778 | 34.8889 | 43.8889 | 192.4868 | 524.0514 | 760.4272 | 26.5305 | No | 26.5305 | 0 | 3.151 | 0.73227
Extra-high | 1684 | 207 | 125.8 | 0.083333 | 34.9444 | 131.6667 | 192.4972 | 525.7217 | 849.8856 | 29.6988 | No | 29.6988 | 0 | 3.1592 | 0.73227
Extra-high | 1685 | 208 | 126.2 | 0.11111 | 35.0556 | 175.5556 | 192.5178 | 529.0703 | 897.1437 | 31.4499 | No | 31.4499 | 0 | 3.168 | 0.73227
Extra-high | 1686 | 209 | 126.6 | 0.11111 | 35.1667 | 175.5556 | 192.5385 | 532.4294 | 900.5235 | 31.6684 | No | 31.6684 | 0 | 3.1768 | 0.73227
Extra-high | 1687 | 210 | 127 | 0.11111 | 35.2778 | 175.5556 | 192.5592 | 535.7992 | 903.914 | 31.8881 | No | 31.8881 | 0 | 3.1856 | 0.73227
Extra-high | 1688 | 211 | 127.4 | 0.083333 | 35.3889 | 131.6667 | 192.5798 | 539.1796 | 863.4262 | 30.5557 | No | 30.5557 | 0 | 3.1941 | 0.73227
Extra-high | 1689 | 212 | 127.6 | 0.055556 | 35.4444 | 87.7778 | 192.5902 | 540.8738 | 821.2418 | 29.1085 | No | 29.1085 | 0 | 3.2022 | 0.73227
Extra-high | 1690 | 213 | 127.8 | 0.041667 | 35.5 | 65.8333 | 192.6005 | 542.5707 | 801.0046 | 28.4357 | No | 28.4357 | 0 | 3.2101 | 0.73227
Extra-high | 1691 | 214 | 127.9 | 0.027778 | 35.5278 | 43.8889 | 192.6057 | 543.4201 | 779.9147 | 27.7086 | No | 27.7086 | 0 | 3.2178 | 0.73227
Extra-high | 1692 | 215 | 128 | 0.027778 | 35.5556 | 43.8889 | 192.6108 | 544.2702 | 780.77 | 27.7607 | No | 27.7607 | 0 | 3.2255 | 0.73227
Extra-high | 1693 | 216 | 128.1 | 0.027778 | 35.5833 | 43.8889 | 192.616 | 545.121 | 781.6259 | 27.8129 | No | 27.8129 | 0 | 3.2332 | 0.73227
Extra-high | 1694 | 217 | 128.2 | 0.027778 | 35.6111 | 43.8889 | 192.6212 | 545.9724 | 782.4825 | 27.8651 | No | 27.8651 | 0 | 3.241 | 0.73227
Extra-high | 1695 | 218 | 128.3 | 0.027778 | 35.6389 | 43.8889 | 192.6263 | 546.8245 | 783.3397 | 27.9174 | No | 27.9174 | 0 | 3.2487 | 0.73227
Extra-high | 1696 | 219 | 128.4 | 0.027778 | 35.6667 | 43.8889 | 192.6315 | 547.6772 | 784.1976 | 27.9697 | No | 27.9697 | 0 | 3.2565 | 0.73227
Extra-high | 1697 | 220 | 128.5 | 0.027778 | 35.6944 | 43.8889 | 192.6367 | 548.5306 | 785.0562 | 28.0221 | No | 28.0221 | 0 | 3.2643 | 0.73227
Extra-high | 1698 | 221 | 128.6 | 0.013889 | 35.7222 | 21.9444 | 192.6418 | 549.3847 | 763.971 | 27.2907 | No | 27.2907 | 0 | 3.2719 | 0.73227
Extra-high | 1699 | 222 | 128.6 | -0.013889 | 35.7222 | -21.9444 | 192.6418 | 549.3847 | 720.0821 | 25.7229 | Yes | 25.7229 | 0 | 3.279 | 0.73227
Extra-high | 1700 | 223 | 128.5 | -0.041667 | 35.6944 | -65.8333 | 192.6367 | 548.5306 | 675.334 | 24.1057 | Yes | 24.1057 | 0 | 3.2857 | 0.73227
Extra-high | 1701 | 224 | 128.3 | -0.055556 | 35.6389 | -87.7778 | 192.6263 | 546.8245 | 651.673 | 23.2249 | Yes | 23.2249 | 0 | 3.2922 | 0.73227
Extra-high | 1702 | 225 | 128.1 | -0.055556 | 35.5833 | -87.7778 | 192.616 | 545.121 | 649.9592 | 23.1277 | Yes | 23.1277 | 0 | 3.2986 | 0.73227
Extra-high | 1703 | 226 | 127.9 | -0.069444 | 35.5278 | -109.7222 | 192.6057 | 543.4201 | 626.3036 | 22.2512 | Yes | 22.2512 | 0 | 3.3048 | 0.73227
Extra-high | 1704 | 227 | 127.6 | -0.069444 | 35.4444 | -109.7222 | 192.5902 | 540.8738 | 623.7418 | 22.1082 | Yes | 22.1082 | 0 | 3.3109 | 0.73227
Extra-high | 1705 | 228 | 127.4 | -0.055556 | 35.3889 | -87.7778 | 192.5798 | 539.1796 | 643.9817 | 22.7898 | Yes | 22.7898 | 0 | 3.3172 | 0.73227
Extra-high | 1706 | 229 | 127.2 | -0.055556 | 35.3333 | -87.7778 | 192.5695 | 537.4881 | 642.2798 | 22.6939 | Yes | 22.6939 | 0 | 3.3235 | 0.73227
Extra-high | 1707 | 230 | 127 | -0.041667 | 35.2778 | -65.8333 | 192.5592 | 535.7992 | 662.5251 | 23.3724 | Yes | 23.3724 | 0 | 3.33 | 0.73227
Extra-high | 1708 | 231 | 126.9 | -0.027778 | 35.25 | -43.8889 | 192.554 | 534.9558 | 683.6209 | 24.0976 | Yes | 24.0976 | 0 | 3.3367 | 0.73227
Extra-high | 1709 | 232 | 126.8 | -0.027778 | 35.2222 | -43.8889 | 192.5488 | 534.113 | 682.773 | 24.0488 | Yes | 24.0488 | 0 | 3.3434 | 0.73227
Extra-high | 1710 | 233 | 126.7 | 0 | 35.1944 | 0 | 192.5437 | 533.2709 | 725.8146 | 25.5446 | No | 25.5446 | 0 | 3.3505 | 0.73227
Extra-high | 1711 | 234 | 126.8 | 0.027778 | 35.2222 | 43.8889 | 192.5488 | 534.113 | 770.5507 | 27.1405 | No | 27.1405 | 0 | 3.358 | 0.73227
Extra-high | 1712 | 235 | 126.9 | 0.041667 | 35.25 | 65.8333 | 192.554 | 534.9558 | 793.3431 | 27.9653 | No | 27.9653 | 0 | 3.3658 | 0.73227
Extra-high | 1713 | 236 | 127.1 | 0.069444 | 35.3056 | 109.7222 | 192.5643 | 536.6433 | 838.9299 | 29.6189 | No | 29.6189 | 0 | 3.374 | 0.73227
Extra-high | 1714 | 237 | 127.4 | 0.083333 | 35.3889 | 131.6667 | 192.5798 | 539.1796 | 863.4262 | 30.5557 | No | 30.5557 | 0 | 3.3825 | 0.73227
Extra-high | 1715 | 238 | 127.7 | 0.097222 | 35.4722 | 153.6111 | 192.5953 | 541.7219 | 887.9284 | 31.4968 | No | 31.4968 | 0 | 3.3913 | 0.73227
Extra-high | 1716 | 239 | 128.1 | 0.11111 | 35.5833 | 175.5556 | 192.616 | 545.121 | 913.2925 | 32.498 | No | 32.498 | 0 | 3.4003 | 0.73227
Extra-high | 1717 | 240 | 128.5 | 0.125 | 35.6944 | 197.5 | 192.6367 | 548.5306 | 938.6673 | 33.5052 | No | 33.5052 | 0 | 3.4096 | 0.73227
Extra-high | 1718 | 241 | 129 | 0.13889 | 35.8333 | 219.4444 | 192.6625 | 552.8077 | 964.9146 | 34.5761 | No | 34.5761 | 0 | 3.4192 | 0.73227
Extra-high | 1719 | 242 | 129.5 | 0.15278 | 35.9722 | 241.3889 | 192.6883 | 557.1013 | 991.1785 | 35.6549 | No | 35.6549 | 0 | 3.4291 | 0.73227
Extra-high | 1720 | 243 | 130.1 | 0.15278 | 36.1389 | 241.3889 | 192.7193 | 562.2756 | 996.3838 | 36.0082 | No | 36.0082 | 0 | 3.4391 | 0.73227
Extra-high | 1721 | 244 | 130.6 | 0.125 | 36.2778 | 197.5 | 192.7452 | 566.6058 | 956.8509 | 34.7124 | No | 34.7124 | 0 | 3.4488 | 0.73227
Extra-high | 1722 | 245 | 131 | 0.083333 | 36.3889 | 131.6667 | 192.7658 | 570.0819 | 894.5144 | 32.5504 | No | 32.5504 | 0 | 3.4578 | 0.73227
Extra-high | 1723 | 246 | 131.2 | 0.041667 | 36.4444 | 65.8333 | 192.7762 | 571.8239 | 830.4334 | 30.2647 | No | 30.2647 | 0 | 3.4662 | 0.73227
Extra-high | 1724 | 247 | 131.3 | 0 | 36.4722 | 0 | 192.7813 | 572.6959 | 765.4773 | 27.9187 | No | 27.9187 | 0 | 3.474 | 0.73227
Extra-high | 1725 | 248 | 131.2 | -0.083333 | 36.4444 | -131.6667 | 192.7762 | 571.8239 | 632.9334 | 23.0669 | Yes | 23.0669 | 0 | 3.4804 | 0.73227
Extra-high | 1726 | 249 | 130.7 | -0.19444 | 36.3056 | -307.2222 | 192.7503 | 567.4738 | 453.0019 | 16.4465 | Yes | 16.4465 | 0 | 3.4849 | 0.73227
Extra-high | 1727 | 250 | 129.8 | -0.31944 | 36.0556 | -504.7222 | 192.7038 | 559.6855 | 247.6671 | 8.9298 | Yes | 8.9298 | 0 | 3.4874 | 0.73227
Extra-high | 1728 | 251 | 128.4 | -0.45833 | 35.6667 | -724.1667 | 192.6315 | 547.6772 | 16.1421 | 0.57573 | Yes | 0.57573 | 0 | 3.4876 | 0.73227
Extra-high | 1729 | 252 | 126.5 | -0.59722 | 35.1389 | -943.6111 | 192.5333 | 531.5886 | -219.4891 | -7.7126 | Yes | 0 | 7.7126 | 3.4876 | 0.73441
Extra-high | 1730 | 253 | 124.1 | -0.68056 | 34.4722 | -1075.2778 | 192.4094 | 511.609 | -371.2594 | -12.7981 | Yes | 0 | 12.7981 | 3.4876 | 0.73797
Extra-high | 1731 | 254 | 121.6 | -0.70833 | 33.7778 | -1119.1667 | 192.2802 | 491.2039 | -435.6826 | -14.7164 | Yes | 0 | 14.7164 | 3.4876 | 0.74206
Extra-high | 1732 | 255 | 119 | -0.70833 | 33.0556 | -1119.1667 | 192.1459 | 470.423 | -456.5978 | -15.0931 | Yes | 0 | 15.0931 | 3.4876 | 0.74625
Extra-high | 1733 | 256 | 116.5 | -0.68056 | 32.3611 | -1075.2778 | 192.0167 | 450.865 | -432.3961 | -13.9928 | Yes | 0 | 13.9928 | 3.4876 | 0.75014
Extra-high | 1734 | 257 | 114.1 | -0.65278 | 31.6944 | -1031.3889 | 191.8927 | 432.4799 | -407.0163 | -12.9002 | Yes | 0 | 12.9002 | 3.4876 | 0.75372
Extra-high | 1735 | 258 | 111.8 | -0.63889 | 31.0556 | -1009.4444 | 191.7739 | 415.22 | -402.4506 | -12.4983 | Yes | 0 | 12.4983 | 3.4876 | 0.75719
Extra-high | 1736 | 259 | 109.5 | -0.65278 | 30.4167 | -1031.3889 | 191.655 | 398.3115 | -441.4223 | -13.4266 | Yes | 0 | 13.4266 | 3.4876 | 0.76092
Extra-high | 1737 | 260 | 107.1 | -0.65278 | 29.75 | -1031.3889 | 191.531 | 381.0426 | -458.8152 | -13.6498 | Yes | 0 | 13.6498 | 3.4876 | 0.76471
Extra-high | 1738 | 261 | 104.8 | -0.63889 | 29.1111 | -1009.4444 | 191.4122 | 364.8524 | -453.1799 | -13.1926 | Yes | 0 | 13.1926 | 3.4876 | 0.76838
Extra-high | 1739 | 262 | 102.5 | -0.61111 | 28.4722 | -965.5556 | 191.2934 | 349.0136 | -425.2486 | -12.1078 | Yes | 0 | 12.1078 | 3.4876 | 0.77174
Extra-high | 1740 | 263 | 100.4 | -0.54167 | 27.8889 | -855.8333 | 191.1849 | 334.8591 | -329.7894 | -9.1975 | Yes | 0 | 9.1975 | 3.4876 | 0.7743
Extra-high | 1741 | 264 | 98.6 | -0.44444 | 27.3889 | -702.2222 | 191.0919 | 322.9598 | -188.1706 | -5.1538 | Yes | 0 | 5.1538 | 3.4876 | 0.77573
Extra-high | 1742 | 265 | 97.2 | -0.375 | 27 | -592.5 | 191.0195 | 313.8536 | -87.6268 | -2.3659 | Yes | 0 | 2.3659 | 3.4876 | 0.77638
Extra-high | 1743 | 266 | 95.9 | -0.33333 | 26.6389 | -526.6667 | 190.9524 | 305.5145 | -30.1998 | -0.80449 | Yes | 0 | 0.80449 | 3.4876 | 0.77661
Extra-high | 1744 | 267 | 94.8 | -0.29167 | 26.3333 | -460.8333 | 190.8955 | 298.546 | 28.6082 | 0.75335 | Yes | 0.75335 | 0 | 3.4878 | 0.77661
Extra-high | 1745 | 268 | 93.8 | -0.27778 | 26.0556 | -438.8889 | 190.8439 | 292.2808 | 44.2358 | 1.1526 | Yes | 1.1526 | 0 | 3.4881 | 0.77661
Extra-high | 1746 | 269 | 92.8 | -0.27778 | 25.7778 | -438.8889 | 190.7922 | 286.082 | 37.9854 | 0.97918 | Yes | 0.97918 | 0 | 3.4884 | 0.77661
Extra-high | 1747 | 270 | 91.8 | -0.25 | 25.5 | -395 | 190.7405 | 279.9497 | 75.6902 | 1.9301 | Yes | 1.9301 | 0 | 3.4889 | 0.77661
Extra-high | 1748 | 271 | 91 | -0.22222 | 25.2778 | -351.1111 | 190.6992 | 275.0917 | 114.6798 | 2.8988 | Yes | 2.8988 | 0 | 3.4897 | 0.77661
Extra-high | 1749 | 272 | 90.2 | -0.19444 | 25.0556 | -307.2222 | 190.6579 | 270.2761 | 153.7118 | 3.8513 | Yes | 3.8513 | 0 | 3.4908 | 0.77661
Extra-high | 1750 | 273 | 89.6 | -0.15278 | 24.8889 | -241.3889 | 190.6269 | 266.6924 | 215.9304 | 5.3743 | Yes | 5.3743 | 0 | 3.4923 | 0.77661
Extra-high | 1751 | 274 | 89.1 | -0.13889 | 24.75 | -219.4444 | 190.601 | 263.7242 | 234.8808 | 5.8133 | Yes | 5.8133 | 0 | 3.4939 | 0.77661
Extra-high | 1752 | 275 | 88.6 | -0.13889 | 24.6111 | -219.4444 | 190.5752 | 260.7727 | 231.9034 | 5.7074 | Yes | 5.7074 | 0 | 3.4955 | 0.77661
Extra-high | 1753 | 276 | 88.1 | -0.13889 | 24.4722 | -219.4444 | 190.5494 | 257.8377 | 228.9426 | 5.6027 | Yes | 5.6027 | 0 | 3.497 | 0.77661
Extra-high | 1754 | 277 | 87.6 | -0.13889 | 24.3333 | -219.4444 | 190.5235 | 254.9194 | 225.9985 | 5.4993 | Yes | 5.4993 | 0 | 3.4986 | 0.77661
Extra-high | 1755 | 278 | 87.1 | -0.13889 | 24.1944 | -219.4444 | 190.4977 | 252.0176 | 223.0709 | 5.3971 | Yes | 5.3971 | 0 | 3.5001 | 0.77661
Extra-high | 1756 | 279 | 86.6 | -0.13889 | 24.0556 | -219.4444 | 190.4719 | 249.1325 | 220.1599 | 5.2961 | Yes | 5.2961 | 0 | 3.5015 | 0.77661
Extra-high | 1757 | 280 | 86.1 | -0.15278 | 23.9167 | -241.3889 | 190.446 | 246.264 | 195.3212 | 4.6714 | Yes | 4.6714 | 0 | 3.5028 | 0.77661
Extra-high | 1758 | 281 | 85.5 | -0.15278 | 23.75 | -241.3889 | 190.415 | 242.8437 | 191.8699 | 4.5569 | Yes | 4.5569 | 0 | 3.5041 | 0.77661
Extra-high | 1759 | 282 | 85 | -0.15278 | 23.6111 | -241.3889 | 190.3892 | 240.0117 | 189.0121 | 4.4628 | Yes | 4.4628 | 0 | 3.5053 | 0.77661
Extra-high | 1760 | 283 | 84.4 | -0.16667 | 23.4444 | -263.3333 | 190.3582 | 236.6353 | 163.6602 | 3.8369 | Yes | 3.8369 | 0 | 3.5064 | 0.77661
Extra-high | 1761 | 284 | 83.8 | -0.16667 | 23.2778 | -263.3333 | 190.3272 | 233.2828 | 160.2767 | 3.7309 | Yes | 3.7309 | 0 | 3.5074 | 0.77661
Extra-high | 1762 | 285 | 83.2 | -0.16667 | 23.1111 | -263.3333 | 190.2962 | 229.9542 | 156.917 | 3.6265 | Yes | 3.6265 | 0 | 3.5085 | 0.77661
Extra-high | 1763 | 286 | 82.6 | -0.16667 | 22.9444 | -263.3333 | 190.2652 | 226.6495 | 153.5814 | 3.5238 | Yes | 3.5238 | 0 | 3.5094 | 0.77661
Extra-high | 1764 | 287 | 82 | -0.18056 | 22.7778 | -285.2778 | 190.2342 | 223.3687 | 128.3251 | 2.923 | Yes | 2.923 | 0 | 3.5102 | 0.77661
Extra-high | 1765 | 288 | 81.3 | -0.22222 | 22.5833 | -351.1111 | 190.198 | 219.5714 | 58.6583 | 1.3247 | Yes | 1.3247 | 0 | 3.5106 | 0.77661
Extra-high | 1766 | 289 | 80.4 | -0.30556 | 22.3333 | -482.7778 | 190.1515 | 214.7369 | -77.8893 | -1.7395 | Yes | 0 | 1.7395 | 3.5106 | 0.77709
Extra-high | 1767 | 290 | 79.1 | -0.41667 | 21.9722 | -658.3333 | 190.0844 | 207.8488 | -260.4001 | -5.7216 | Yes | 0 | 5.7216 | 3.5106 | 0.77868
Extra-high | 1768 | 291 | 77.4 | -0.55556 | 21.5 | -877.7778 | 189.9965 | 199.0108 | -488.7705 | -10.5086 | Yes | 0 | 10.5086 | 3.5106 | 0.7816
Extra-high | 1769 | 292 | 75.1 | -0.70833 | 20.8611 | -1119.1667 | 189.8777 | 187.359 | -741.93 | -15.4775 | Yes | 0 | 15.4775 | 3.5106 | 0.7859
Extra-high | 1770 | 293 | 72.3 | -0.83333 | 20.0833 | -1316.6667 | 189.7331 | 173.6486 | -953.285 | -19.1451 | Yes | 0 | 19.1451 | 3.5106 | 0.79122
Extra-high | 1771 | 294 | 69.1 | -0.88889 | 19.1944 | -1404.4444 | 189.5677 | 158.6174 | -1056.2594 | -20.2743 | Yes | 0 | 20.2743 | 3.5106 | 0.79685
Extra-high | 1772 | 295 | 65.9 | -0.88889 | 18.3056 | -1404.4444 | 189.4024 | 144.2665 | -1070.7756 | -19.6011 | Yes | 0 | 19.6011 | 3.5106 | 0.80229
Extra-high | 1773 | 296 | 62.7 | -0.86111 | 17.4167 | -1360.5556 | 189.2371 | 130.596 | -1040.7225 | -18.1259 | Yes | 0 | 18.1259 | 3.5106 | 0.80733
Extra-high | 1774 | 297 | 59.7 | -0.79167 | 16.5833 | -1250.8333 | 189.0821 | 118.3977 | -943.3536 | -15.6439 | Yes | 0 | 15.6439 | 3.5106 | 0.81167
Extra-high | 1775 | 298 | 57 | -0.70833 | 15.8333 | -1119.1667 | 188.9426 | 107.9305 | -822.2936 | -13.0196 | Yes | 0 | 13.0196 | 3.5106 | 0.81529
Extra-high | 1776 | 299 | 54.6 | -0.66667 | 15.1667 | -1053.3333 | 188.8186 | 99.033 | -765.4818 | -11.6098 | Yes | 0 | 11.6098 | 3.5106 | 0.81852
Extra-high | 1777 | 300 | 52.2 | -0.68056 | 14.5 | -1075.2778 | 188.6946 | 90.5181 | -796.0651 | -11.5429 | Yes | 0 | 11.5429 | 3.5106 | 0.82172
Extra-high | 1778 | 301 | 49.7 | -0.75 | 13.8056 | -1185 | 188.5654 | 82.0554 | -914.3792 | -12.6235 | Yes | 0 | 12.6235 | 3.5106 | 0.82523
Extra-high | 1779 | 302 | 46.8 | -0.86111 | 13 | -1360.5556 | 188.4156 | 72.7589 | -1099.3811 | -14.292 | Yes | 0 | 14.292 | 3.5106 | 0.8292
Extra-high | 1780 | 303 | 43.5 | -0.95833 | 12.0833 | -1514.1667 | 188.2451 | 62.8598 | -1263.0618 | -15.262 | Yes | 0 | 15.262 | 3.5106 | 0.83344
Extra-high | 1781 | 304 | 39.9 | -0.98611 | 11.0833 | -1558.0556 | 188.0591 | 52.886 | -1317.1105 | -14.598 | Yes | 0 | 14.598 | 3.5106 | 0.83749
Extra-high | 1782 | 305 | 36.4 | -0.93056 | 10.1111 | -1470.2778 | 187.8782 | 44.0147 | -1238.3849 | -12.5214 | Yes | 0 | 12.5214 | 3.5106 | 0.84097
Extra-high | 1783 | 306 | 33.2 | -0.81944 | 9.2222 | -1294.7222 | 187.7129 | 36.616 | -1070.3933 | -9.8714 | Yes | 0 | 9.8714 | 3.5106 | 0.84371
Extra-high | 1784 | 307 | 30.5 | -0.68056 | 8.4722 | -1075.2778 | 187.5734 | 30.9025 | -856.8018 | -7.259 | Yes | 0 | 7.259 | 3.5106 | 0.84573
Extra-high | 1785 | 308 | 28.3 | -0.58333 | 7.8611 | -921.6667 | 187.4597 | 26.6053 | -707.6017 | -5.5625 | Yes | 0 | 5.5625 | 3.5106 | 0.84727
Extra-high | 1786 | 309 | 26.3 | -0.54167 | 7.3056 | -855.8333 | 187.3564 | 22.9777 | -645.4992 | -4.7157 | Yes | 0 | 4.7157 | 3.5106 | 0.84858
Extra-high | 1787 | 310 | 24.4 | -0.52778 | 6.7778 | -833.8889 | 187.2583 | 19.7776 | -626.853 | -4.2487 | Yes | 0 | 4.2487 | 3.5106 | 0.84976
Extra-high | 1788 | 311 | 22.5 | -0.54167 | 6.25 | -855.8333 | 187.1601 | 16.8174 | -651.8558 | -4.0741 | Yes | 0 | 4.0741 | 3.5106 | 0.8509
Extra-high | 1789 | 312 | 20.5 | -0.59722 | 5.6944 | -943.6111 | 187.0568 | 13.9605 | -742.5938 | -4.2287 | Yes | 0 | 4.2287 | 3.5106 | 0.85207
Extra-high | 1790 | 313 | 18.2 | -0.69444 | 5.0556 | -1097.2222 | 186.9379 | 11.0037 | -899.2806 | -4.5464 | Yes | 0 | 4.5464 | 3.5106 | 0.85333
Extra-high | 1791 | 314 | 15.5 | -0.81944 | 4.3056 | -1294.7222 | 186.7984 | 7.981 | -1099.9428 | -4.7359 | Yes | 0 | 4.7359 | 3.5106 | 0.85465
Extra-high | 1792 | 315 | 12.3 | -0.94444 | 3.4167 | -1492.2222 | 186.6331 | 5.0258 | -1300.5633 | -4.4436 | Yes | 0 | 4.4436 | 3.5106 | 0.85588
Extra-high | 1793 | 316 | 8.7 | -0.98611 | 2.4167 | -1558.0556 | 186.4471 | 2.5144 | -1369.0941 | -3.3086 | Yes | 0 | 3.3086 | 3.5106 | 0.8568
Extra-high | 1794 | 317 | 5.2 | -1.2083 | 1.4444 | -1909.1667 | 186.2663 | 0.89826 | -1722.0021 | -2.4873 | Yes | 0 | 2.4873 | 3.5106 | 0.85749
Extra-high | 1795 | 318 | 0 | -0.72222 | 0 | -1141.1111 | 185.9976 | 0 | -955.1135 | 0 | Yes | 0 | 0 | 3.5106 | 0.85749
Extra-high | 1796 | 319 | 0 | 0 | 0 | 0 | 185.9976 | 0 | 185.9976 | 0 | No | 0 | 0 | 3.5106 | 0.85749
Extra-high | 1797 | 320 | 0 | 0 | 0 | 0 | 185.9976 | 0 | 185.9976 | 0 | No | 0 | 0 | 3.5106 | 0.85749
Extra-high | 1798 | 321 | 0 | 0 | 0 | 0 | 185.9976 | 0 | 185.9976 | 0 | No | 0 | 0 | 3.5106 | 0.85749
Extra-high | 1799 | 322 | 0 | 0 | 0 | 0 | 185.9976 | 0 | 185.9976 | 0 | No | 0 | 0 | 3.5106 | 0.85749
Extra-high | 1800 | 323 | 0 | 0 | 0 | 0 | 185.9976 | 0 | 185.9976 | 0 | No | 0 | 0 | 3.5106 | 0.85749