## WLTC_class_3
Class 3 vehicles: | vehicles with a ratio of rated power in W / kerb mass in kg > 34
For further requirements/recommendations see table "Explanations"
Phase | Total elapsed time | Phase elapsed time | WLTC class 3, version 5, vehicle speed | WLTC class 3, version 5, acceleration | WLTC class 3, version 5, acceleration | aero drag | rolling resistance | total resistance | total forces on vehicle | tractive force | decelerating force | brake force | tractive power | braking power | cumulative tractive energy | cumulative braking energy |  |  | cumulative recovered KE at wheels
Phase | s | s | km/h | m/s² | km/h/s | N | N | N | N | N | N | N | W | W | KJ | KJ |  |  | KJ
Low | 0 | 0 | 0 | 0 | 0 | 0 | 0 | 0 | 0 | 0 | 0 | 0 | 0 | 0 |  |  | 0 | 0 |  | 0 |  | technical information
Low | 1 | 1 | 0 | 0 | 0 | 0 | 0 | 0 | 0 | 0 | 0 | 0 | 0 | 0 | 0 | 0 | 0 | 0 | 0 | 0 | 0
Low | 2 | 2 | 0 | 0 | 0 | 0 | 0 | 0 | 0 | 0 | 0 | 0 | 0 | 0 | 0 | 0 | 0 | 0 | 0 | 0 | 0 | test mass kg | 1735
Low | 3 | 3 | 0 | 0 | 0 | 0 | 0 | 0 | 0 | 0 | 0 | 0 | 0 | 0 | 0 | 0 | 0 | 0 | 0 | 0 | 0 | frontal area m2 | 2.76
Low | 4 | 4 | 0 | 0 | 0 | 0 | 0 | 0 | 0 | 0 | 0 | 0 | 0 | 0 | 0 | 0 | 0 | 0 | 0 | 0 | 0 | air density kg/m3 | 1.167
Low | 5 | 5 | 0 | 0 | 0 | 0 | 0 | 0 | 0 | 0 | 0 | 0 | 0 | 0 | 0 | 0 | 0 | 0 | 0 | 0 | 0 | rolling resistance coef | 0.022
Low | 6 | 6 | 0 | 0 | 0 | 0 | 0 | 0 | 0 | 0 | 0 | 0 | 0 | 0 | 0 | 0 | 0 | 0 | 0 | 0 | 0 | drag coef | 0.562
Low | 7 | 7 | 0 | 0 | 0 | 0 | 0 | 0 | 0 | 0 | 0 | 0 | 0 | 0 | 0 | 0 | 0 | 0 | 0 | 0 | 0 | motor/generator efficiency | 0.917
Low | 8 | 8 | 0 | 0 | 0 | 0 | 0 | 0 | 0 | 0 | 0 | 0 | 0 | 0 | 0 | 0 | 0 | 0 | 0 | 0 | 0 | battery efficiency | 0.82
Low | 9 | 9 | 0 | 0 | 0 | 0 | 0 | 0 | 0 | 0 | 0 | 0 | 0 | 0 | 0 | 0 | 0 | 0 | 0 | 0 | 0 | overall efficiency | 0.68953
Low | 10 | 10 | 0 | 0 | 0 | 0 | 0 | 0 | 0 | 0 | 0 | 0 | 0 | 0 | 0 | 0 | 0 | 0 | 0 | 0 | 0 | motor/generator power W | 15000
Low | 11 | 11 | 0 | 0.027778 | 0.1 | 0 | 0 | 0 | 48.1944 | 48.1944 | 0 | 0 | 0 | 0 | 0 | 0 | 0 | 0 | 0 | 0 | 0
Low | 12 | 12 | 0.2 | 0.23611 | 0.85 | 0.0027935 | 374.4477 | 374.4505 | 784.1033 | 784.1033 | 0 | 0 | 43.5613 | 0 | 0.043561 | 0 | 0 | 0 | 0 | 0 | 0 | Column1 | Column2
Low | 13 | 13 | 1.7 | 0.72222 | 2.6 | 0.20183 | 374.4477 | 374.6495 | 1627.7051 | 1627.7051 | 0 | 0 | 768.6385 | 0 | 0.8122 | 0 | 0 | 0 | 0 | 0 | 0 | max trac power W | 66216.8386
Low | 14 | 14 | 5.4 | 1.1389 | 4.1 | 2.0364 | 374.4477 | 376.4841 | 2352.4563 | 2352.4563 | 0 | 0 | 3528.6845 | 0 | 4.3409 | 0 | 0 | 0 | 0 | 0 | 0 | max braking power W | 29172.6315
Low | 15 | 15 | 9.9 | 1.0694 | 3.85 | 6.8447 | 374.4477 | 381.2924 | 2236.7785 | 2236.7785 | 0 | 0 | 6151.1408 | 0 | 10.492 | 0 | 0 | 0 | 0 | 0 | 0 | max energy input generator KJ | 156.331
Low | 16 | 16 | 13.1 | 0.97222 | 3.5 | 11.9846 | 374.4477 | 386.4323 | 2073.2379 | 2073.2379 | 0 | 0 | 7544.2822 | 0 | 18.0363 | 0 | 0 | 0 | 0 | 0 | 0 | max energy input battery KJ | 143.3556
Low | 17 | 17 | 16.9 | 1.1944 | 4.3 | 19.9459 | 374.4477 | 394.3936 | 2466.7548 | 2466.7548 | 0 | 0 | 11580.0432 | 0 | 29.6164 | 0 | 0 | 0 | 0 | 0 | 0
Low | 18 | 18 | 21.7 | 1.2639 | 4.55 | 32.8852 | 374.4477 | 407.3329 | 2600.1801 | 2600.1801 | 0 | 0 | 15673.3081 | 0 | 45.2897 | 0 | 0 | 0 | 0 | 0 | 0
Low | 19 | 19 | 26 | 0.80556 | 2.9 | 47.2093 | 374.4477 | 421.657 | 1819.2959 | 1819.2959 | 0 | 0 | 13139.3595 | 0 | 58.429 | 0 | 0 | 0 | 0 | 0 | 0
Low | 20 | 20 | 27.5 | 0.29167 | 1.05 | 52.8137 | 374.4477 | 427.2614 | 933.3031 | 933.3031 | 0 | 0 | 7129.3985 | 0 | 65.5584 | 0 | 0 | 0 | 0 | 0 | 0
Low | 21 | 21 | 28.1 | 0.11111 | 0.4 | 55.1434 | 374.4477 | 429.5911 | 622.3689 | 622.3689 | 0 | 0 | 4857.9352 | 0 | 70.4164 | 0 | 0 | 0 | 0 | 0 | 0
Low | 22 | 22 | 28.3 | 0.097222 | 0.35 | 55.9312 | 374.4477 | 430.3789 | 599.0595 | 599.0595 | 0 | 0 | 4709.2729 | 0 | 75.1256 | 0 | 0 | 0 | 0 | 0 | 0
Low | 23 | 23 | 28.8 | 0.11111 | 0.4 | 57.925 | 374.4477 | 432.3727 | 625.1505 | 625.1505 | 0 | 0 | 5001.204 | 0 | 80.1268 | 0 | 0 | 0 | 0 | 0 | 0
Low | 24 | 24 | 29.1 | 0.27778 | 1 | 59.1381 | 374.4477 | 433.5858 | 915.5302 | 915.5302 | 0 | 0 | 7400.536 | 0 | 87.5274 | 0 | 0 | 0 | 0 | 0 | 0
Low | 25 | 25 | 30.8 | 0.38889 | 1.4 | 66.2495 | 374.4477 | 440.6972 | 1115.4194 | 1115.4194 | 0 | 0 | 9543.0329 | 0 | 97.0704 | 0 | 0 | 0 | 0 | 0 | 0
Low | 26 | 26 | 31.9 | 0.45833 | 1.65 | 71.0661 | 374.4477 | 445.5138 | 1240.7222 | 1240.7222 | 0 | 0 | 10994.1769 | 0 | 108.0646 | 0 | 0 | 0 | 0 | 0 | 0
Low | 27 | 27 | 34.1 | 0.65278 | 2.35 | 81.2064 | 374.4477 | 455.6541 | 1588.2235 | 1588.2235 | 0 | 0 | 15044.0059 | 0 | 123.1086 | 0 | 0 | 0 | 0 | 0 | 0
Low | 28 | 28 | 36.6 | 0.69444 | 2.5 | 93.5499 | 374.4477 | 467.9976 | 1672.8587 | 1672.8587 | 0 | 0 | 17007.3971 | 0 | 140.116 | 0 | 0 | 0 | 0 | 0 | 0
Low | 29 | 29 | 39.1 | 0.65278 | 2.35 | 106.7664 | 374.4477 | 481.2141 | 1613.7836 | 1613.7836 | 0 | 0 | 17527.4828 | 0 | 157.6435 | 0 | 0 | 0 | 0 | 0 | 0
Low | 30 | 30 | 41.3 | 0.47222 | 1.7 | 119.1191 | 374.4477 | 493.5668 | 1312.8723 | 1312.8723 | 0 | 0 | 15061.5633 | 0 | 172.705 | 0 | 0 | 0 | 0 | 0 | 0
Low | 31 | 31 | 42.5 | 0.27778 | 1 | 126.1418 | 374.4477 | 500.5895 | 982.534 | 982.534 | 0 | 0 | 11599.3594 | 0 | 184.3044 | 0 | 0 | 0 | 0 | 0 | 0
Low | 32 | 32 | 43.3 | 0.19444 | 0.7 | 130.9354 | 374.4477 | 505.3831 | 842.7442 | 842.7442 | 0 | 0 | 10136.34 | 0 | 194.4407 | 0 | 0 | 0 | 0 | 0 | 0
Low | 33 | 33 | 43.9 | 0.15278 | 0.55 | 134.5892 | 374.4477 | 509.0369 | 774.1064 | 774.1064 | 0 | 0 | 9439.7971 | 0 | 203.8805 | 0 | 0 | 0 | 0 | 0 | 0
Low | 34 | 34 | 44.4 | 0.083333 | 0.3 | 137.6725 | 374.4477 | 512.1202 | 656.7035 | 656.7035 | 0 | 0 | 8099.3436 | 0 | 211.9799 | 0 | 0 | 0 | 0 | 0 | 0
Low | 35 | 35 | 44.5 | -0.027778 | -0.1 | 138.2933 | 374.4477 | 512.741 | -48.1944 | 464.5466 | 48.1944 | 0 | 5742.3121 | 0 | 217.7222 | 0 | 0 | 42.7046 | 0 | 0 | 0
Low | 36 | 36 | 44.2 | -0.25 | -0.9 | 136.435 | 374.4477 | 510.8827 | -433.75 | 77.1327 | 433.75 | 0 | 947.0181 | 0 | 218.6692 | 0 | 42.7046 | 0.34306 | 0 | 0 | 0
Low | 37 | 37 | 42.7 | -0.59722 | -2.15 | 127.3318 | 374.4477 | 501.7795 | -1036.1806 | 0 | 1036.1806 | 534.401 | 0 | 6338.5899 | 218.6692 | 6.3386 | 43.0477 | 0 | 4.3706 | 6338.5899 | 6.3386
Low | 38 | 38 | 39.9 | -0.79167 | -2.85 | 111.1801 | 374.4477 | 485.6278 | -1373.5417 | 0 | 1373.5417 | 887.9139 | 0 | 9841.0454 | 218.6692 | 16.1796 | 43.0477 | 3.5133 | 11.1563 | 9841.0454 | 16.1796
Low | 39 | 39 | 37 | -0.73611 | -2.65 | 95.6059 | 374.4477 | 470.0536 | -1277.1528 | 0 | 1277.1528 | 807.0992 | 0 | 8295.186 | 218.6692 | 24.4748 | 46.561 | 0 | 16.8761 | 8295.186 | 24.4748
Low | 40 | 40 | 34.6 | -0.65278 | -2.35 | 83.6052 | 374.4477 | 458.0529 | -1132.5694 | 0 | 1132.5694 | 674.5165 | 0 | 6482.8532 | 218.6692 | 30.9577 | 46.561 | 0 | 21.3462 | 6482.8532 | 30.9577
Low | 41 | 41 | 32.3 | -0.77778 | -2.8 | 72.8595 | 374.4477 | 447.3072 | -1349.4444 | 0 | 1349.4444 | 902.1372 | 0 | 8094.1757 | 218.6692 | 39.0519 | 46.561 | 0 | 26.9274 | 8094.1757 | 39.0519
Low | 42 | 42 | 29 | -1 | -3.6 | 58.7323 | 374.4477 | 433.18 | -1735 | 0 | 1735 | 1301.82 | 0 | 10486.8831 | 218.6692 | 49.5387 | 46.561 | 0 | 34.1584 | 10486.8831 | 49.5387
Low | 43 | 43 | 25.1 | -0.94444 | -3.4 | 43.9976 | 374.4477 | 418.4453 | -1638.6111 | 0 | 1638.6111 | 1220.1658 | 0 | 8507.2674 | 218.6692 | 58.046 | 46.561 | 0 | 40.0244 | 8507.2674 | 58.046
Low | 44 | 44 | 22.2 | -0.58333 | -2.1 | 34.4181 | 374.4477 | 408.8658 | -1012.0833 | 0 | 1012.0833 | 603.2175 | 0 | 3719.8413 | 218.6692 | 61.7658 | 46.561 | 0 | 42.5893 | 3719.8413 | 61.7658
Low | 45 | 45 | 20.9 | -0.25 | -0.9 | 30.5052 | 374.4477 | 404.9529 | -433.75 | 0 | 433.75 | 28.7971 | 0 | 167.1832 | 218.6692 | 61.933 | 46.561 | 0 | 42.7046 | 167.1832 | 61.933
Low | 46 | 46 | 20.4 | -0.19444 | -0.7 | 29.0631 | 374.4477 | 403.5108 | -337.3611 | 66.1497 | 337.3611 | 0 | 374.8481 | 0 | 219.044 | 61.933 | 46.561 | 0 | 42.7046 | 0 | 61.933
Low | 47 | 47 | 19.5 | -0.27778 | -1 | 26.5553 | 374.4477 | 401.003 | -481.9444 | 0 | 481.9444 | 80.9415 | 0 | 438.4331 | 219.044 | 62.3715 | 46.561 | 0 | 43.0069 | 438.4331 | 62.3715
Low | 48 | 48 | 18.4 | -0.23611 | -0.85 | 23.6438 | 374.4477 | 398.0915 | -409.6528 | 0 | 409.6528 | 11.5613 | 0 | 59.0911 | 219.044 | 62.4305 | 46.561 | 0 | 43.0477 | 59.0911 | 62.4305
Low | 49 | 49 | 17.8 | -0.083333 | -0.3 | 22.1269 | 374.4477 | 396.5746 | -144.5833 | 251.9913 | 144.5833 | 0 | 1245.957 | 0 | 220.29 | 62.4305 | 46.561 | 0 | 43.0477 | 0 | 62.4305
Low | 50 | 50 | 17.8 | -0.055556 | -0.2 | 22.1269 | 374.4477 | 396.5746 | -96.3889 | 300.1857 | 96.3889 | 0 | 1484.2517 | 0 | 221.7743 | 62.4305 | 46.561 | 0 | 43.0477 | 0 | 62.4305
Low | 51 | 51 | 17.4 | -0.29167 | -1.05 | 21.1436 | 374.4477 | 395.5913 | -506.0417 | 0 | 506.0417 | 110.4503 | 0 | 533.8432 | 221.7743 | 62.9644 | 46.561 | 0 | 43.4158 | 533.8432 | 62.9644
Low | 52 | 52 | 15.7 | -0.59722 | -2.15 | 17.214 | 374.4477 | 391.6617 | -1036.1806 | 0 | 1036.1806 | 644.5189 | 0 | 2810.8186 | 221.7743 | 65.7752 | 46.561 | 0 | 45.3539 | 2810.8186 | 65.7752
Low | 53 | 53 | 13.1 | -0.5 | -1.8 | 11.9846 | 374.4477 | 386.4323 | -867.5 | 0 | 867.5 | 481.0677 | 0 | 1750.5519 | 221.7743 | 67.5258 | 46.561 | 0 | 46.561 | 1750.5519 | 67.5258
Low | 54 | 54 | 12.1 | -0.15278 | -0.55 | 10.2247 | 374.4477 | 384.6724 | -265.0694 | 119.603 | 265.0694 | 0 | 401.9989 | 0 | 222.1762 | 67.5258 | 46.561 | 0 | 46.561 | 0 | 67.5258
Low | 55 | 55 | 12 | -0.013889 | -0.05 | 10.0564 | 374.4477 | 384.5041 | -24.0972 | 360.4069 | 24.0972 | 0 | 1201.3564 | 0 | 223.3776 | 67.5258 | 46.561 | 0 | 46.561 | 0 | 67.5258
Low | 56 | 56 | 12 | 0 | 0 | 10.0564 | 374.4477 | 384.5041 | 0 | 384.5041 | 0 | 0 | 1281.6804 | 0 | 224.6593 | 67.5258 | 46.561 | 0 | 46.561 | 0 | 67.5258
Low | 57 | 57 | 12 | 0.041667 | 0.15 | 10.0564 | 374.4477 | 384.5041 | 456.7958 | 456.7958 | 0 | 0 | 1522.6526 | 0 | 226.1819 | 67.5258 | 46.561 | 0 | 46.561 | 0 | 67.5258
Low | 58 | 58 | 12.3 | 0.083333 | 0.3 | 10.5655 | 374.4477 | 385.0132 | 529.5966 | 529.5966 | 0 | 0 | 1809.4549 | 0 | 227.9914 | 67.5258 | 46.561 | 0 | 46.561 | 0 | 67.5258
Low | 59 | 59 | 12.6 | 0.33333 | 1.2 | 11.0872 | 374.4477 | 385.5349 | 963.8682 | 963.8682 | 0 | 0 | 3373.5389 | 0 | 231.3649 | 67.5258 | 46.561 | 0 | 46.561 | 0 | 67.5258
Low | 60 | 60 | 14.7 | 0.375 | 1.35 | 15.0909 | 374.4477 | 389.5386 | 1040.1636 | 1040.1636 | 0 | 0 | 4247.3348 | 0 | 235.6123 | 67.5258 | 46.561 | 0 | 46.561 | 0 | 67.5258
Low | 61 | 61 | 15.3 | 0.16667 | 0.6 | 16.348 | 374.4477 | 390.7957 | 679.9623 | 679.9623 | 0 | 0 | 2889.84 | 0 | 238.5021 | 67.5258 | 46.561 | 0 | 46.561 | 0 | 67.5258
Low | 62 | 62 | 15.9 | 0.125 | 0.45 | 17.6553 | 374.4477 | 392.103 | 608.978 | 608.978 | 0 | 0 | 2689.6529 | 0 | 241.1918 | 67.5258 | 46.561 | 0 | 46.561 | 0 | 67.5258
Low | 63 | 63 | 16.2 | 0.16667 | 0.6 | 18.3278 | 374.4477 | 392.7755 | 681.9422 | 681.9422 | 0 | 0 | 3068.7399 | 0 | 244.2605 | 67.5258 | 46.561 | 0 | 46.561 | 0 | 67.5258
Low | 64 | 64 | 17.1 | 0.22222 | 0.8 | 20.4208 | 374.4477 | 394.8685 | 780.4241 | 780.4241 | 0 | 0 | 3707.0144 | 0 | 247.9675 | 67.5258 | 46.561 | 0 | 46.561 | 0 | 67.5258
Low | 65 | 65 | 17.8 | 0.13889 | 0.5 | 22.1269 | 374.4477 | 396.5746 | 637.5469 | 637.5469 | 0 | 0 | 3152.315 | 0 | 251.1198 | 67.5258 | 46.561 | 0 | 46.561 | 0 | 67.5258
Low | 66 | 66 | 18.1 | 0.083333 | 0.3 | 22.8791 | 374.4477 | 397.3268 | 541.9101 | 541.9101 | 0 | 0 | 2724.6036 | 0 | 253.8444 | 67.5258 | 46.561 | 0 | 46.561 | 0 | 67.5258
Low | 67 | 67 | 18.4 | 0.30556 | 1.1 | 23.6438 | 374.4477 | 398.0915 | 928.2304 | 928.2304 | 0 | 0 | 4744.2886 | 0 | 258.5887 | 67.5258 | 46.561 | 0 | 46.561 | 0 | 67.5258
Low | 68 | 68 | 20.3 | 0.66667 | 2.4 | 28.7788 | 374.4477 | 403.2265 | 1559.8932 | 1559.8932 | 0 | 0 | 8796.0645 | 0 | 267.3848 | 67.5258 | 46.561 | 0 | 46.561 | 0 | 67.5258
Low | 69 | 69 | 23.2 | 0.86111 | 3.1 | 37.5887 | 374.4477 | 412.0364 | 1906.0642 | 1906.0642 | 0 | 0 | 12283.5247 | 0 | 279.6683 | 67.5258 | 46.561 | 0 | 46.561 | 0 | 67.5258
Low | 70 | 70 | 26.5 | 0.91667 | 3.3 | 49.0425 | 374.4477 | 423.4902 | 2013.9069 | 2013.9069 | 0 | 0 | 14824.5925 | 0 | 294.4929 | 67.5258 | 46.561 | 0 | 46.561 | 0 | 67.5258
Low | 71 | 71 | 29.8 | 0.84722 | 3.05 | 62.0174 | 374.4477 | 436.4651 | 1906.3957 | 1906.3957 | 0 | 0 | 15780.7199 | 0 | 310.2736 | 67.5258 | 46.561 | 0 | 46.561 | 0 | 67.5258
Low | 72 | 72 | 32.6 | 0.63889 | 2.3 | 74.2192 | 374.4477 | 448.6669 | 1557.1392 | 1557.1392 | 0 | 0 | 14100.7601 | 0 | 324.3744 | 67.5258 | 46.561 | 40.232 | 46.561 | 0 | 67.5258
Low | 73 | 73 | 34.4 | 0.40278 | 1.45 | 82.6415 | 374.4477 | 457.0892 | 1155.9086 | 1155.9086 | 0 | 0 | 11045.3492 | 0 | 335.4197 | 67.5258 | 86.793 | 0 | 46.561 | 0 | 67.5258
Low | 74 | 74 | 35.5 | 0.27778 | 1 | 88.0112 | 374.4477 | 462.4589 | 944.4033 | 944.4033 | 0 | 0 | 9312.8664 | 0 | 344.7326 | 67.5258 | 86.793 | 0 | 46.561 | 0 | 67.5258
Low | 75 | 75 | 36.4 | 0.26389 | 0.95 | 92.5303 | 374.4477 | 466.978 | 924.8252 | 924.8252 | 0 | 0 | 9351.0107 | 0 | 354.0836 | 67.5258 | 86.793 | 0 | 46.561 | 0 | 67.5258
Low | 76 | 76 | 37.4 | 0.29167 | 1.05 | 97.6842 | 374.4477 | 472.1319 | 978.1736 | 978.1736 | 0 | 0 | 10162.1368 | 0 | 364.2457 | 67.5258 | 86.793 | 0 | 46.561 | 0 | 67.5258
Low | 77 | 77 | 38.5 | 0.26389 | 0.95 | 103.5149 | 374.4477 | 477.9626 | 935.8098 | 935.8098 | 0 | 0 | 10007.9658 | 0 | 374.2537 | 67.5258 | 86.793 | 0 | 46.561 | 0 | 67.5258
Low | 78 | 78 | 39.3 | 0.13889 | 0.5 | 107.8615 | 374.4477 | 482.3092 | 723.2814 | 723.2814 | 0 | 0 | 7895.8219 | 0 | 382.1495 | 67.5258 | 86.793 | 0 | 46.561 | 0 | 67.5258
Low | 79 | 79 | 39.5 | -0.041667 | -0.15 | 108.9621 | 374.4477 | 483.4098 | -72.2917 | 411.1181 | 72.2917 | 0 | 4510.8795 | 0 | 386.6604 | 67.5258 | 86.793 | 0 | 46.561 | 0 | 67.5258
Low | 80 | 80 | 39 | -0.13889 | -0.5 | 106.221 | 374.4477 | 480.6687 | -240.9722 | 239.6965 | 240.9722 | 0 | 2596.7121 | 0 | 389.2571 | 67.5258 | 86.793 | 0 | 46.561 | 0 | 67.5258
Low | 81 | 81 | 38.5 | -0.23611 | -0.85 | 103.5149 | 374.4477 | 477.9626 | -409.6528 | 68.3098 | 409.6528 | 0 | 730.5352 | 0 | 389.9877 | 67.5258 | 86.793 | 0 | 46.561 | 0 | 67.5258
Low | 82 | 82 | 37.3 | -0.20833 | -0.75 | 97.1626 | 374.4477 | 471.6103 | -361.4583 | 110.1519 | 361.4583 | 0 | 1141.2963 | 0 | 391.129 | 67.5258 | 86.793 | 0 | 46.561 | 0 | 67.5258
Low | 83 | 83 | 37 | -0.083333 | -0.3 | 95.6059 | 374.4477 | 470.0536 | -144.5833 | 325.4703 | 144.5833 | 0 | 3345.1111 | 0 | 394.4741 | 67.5258 | 86.793 | 0 | 46.561 | 0 | 67.5258
Low | 84 | 84 | 36.7 | -0.15278 | -0.55 | 94.0618 | 374.4477 | 468.5095 | -265.0694 | 203.4401 | 265.0694 | 0 | 2073.9586 | 0 | 396.548 | 67.5258 | 86.793 | 0 | 46.561 | 0 | 67.5258
Low | 85 | 85 | 35.9 | -0.19444 | -0.7 | 90.0057 | 374.4477 | 464.4534 | -337.3611 | 127.0923 | 337.3611 | 0 | 1267.3928 | 0 | 397.8154 | 67.5258 | 86.793 | 0 | 46.561 | 0 | 67.5258
Low | 86 | 86 | 35.3 | -0.18056 | -0.65 | 87.0223 | 374.4477 | 461.47 | -313.2639 | 148.2061 | 313.2639 | 0 | 1453.2435 | 0 | 399.2687 | 67.5258 | 86.793 | 0 | 46.561 | 0 | 67.5258
Low | 87 | 87 | 34.6 | -0.15278 | -0.55 | 83.6052 | 374.4477 | 458.0529 | -265.0694 | 192.9835 | 265.0694 | 0 | 1854.7857 | 0 | 401.1234 | 67.5258 | 86.793 | 0 | 46.561 | 0 | 67.5258
Low | 88 | 88 | 34.2 | -0.375 | -1.35 | 81.6833 | 374.4477 | 456.131 | -650.625 | 0 | 650.625 | 194.494 | 0 | 1847.6927 | 401.1234 | 69.3735 | 86.793 | 0 | 47.835 | 1847.6927 | 69.3735
Low | 89 | 89 | 31.9 | -0.95833 | -3.45 | 71.0661 | 374.4477 | 445.5138 | -1662.7083 | 0 | 1662.7083 | 1217.1945 | 0 | 10785.6958 | 401.1234 | 80.1592 | 86.793 | 0 | 55.2721 | 10785.6958 | 80.1592
Low | 90 | 90 | 27.3 | -1.375 | -4.95 | 52.0483 | 374.4477 | 426.496 | -2385.625 | 0 | 2385.625 | 1959.129 | 0 | 14856.7282 | 401.1234 | 95.0159 | 86.793 | 0 | 65.5162 | 14856.7282 | 95.0159
Low | 91 | 91 | 22 | -1.4306 | -5.15 | 33.8008 | 374.4477 | 408.2485 | -2482.0139 | 0 | 2482.0139 | 2073.7654 | 0 | 12673.0109 | 401.1234 | 107.6889 | 86.793 | 0 | 74.2546 | 12673.0109 | 107.6889
Low | 92 | 92 | 17 | -1.0833 | -3.9 | 20.1827 | 374.4477 | 394.6304 | -1879.5833 | 0 | 1879.5833 | 1484.9529 | 0 | 7012.2778 | 401.1234 | 114.7012 | 86.793 | 0 | 79.0898 | 7012.2778 | 114.7012
Low | 93 | 93 | 14.2 | -0.69444 | -2.5 | 14.0818 | 374.4477 | 388.5295 | -1204.8611 | 0 | 1204.8611 | 816.3316 | 0 | 3219.9747 | 401.1234 | 117.9211 | 86.793 | 0 | 81.31 | 3219.9747 | 117.9211
Low | 94 | 94 | 12 | -0.70833 | -2.55 | 10.0564 | 374.4477 | 384.5041 | -1228.9583 | 0 | 1228.9583 | 844.4542 | 0 | 2814.8474 | 401.1234 | 120.736 | 86.793 | 0 | 83.251 | 2814.8474 | 120.736
Low | 95 | 95 | 9.1 | -0.86111 | -3.1 | 5.7831 | 374.4477 | 380.2308 | -1494.0278 | 0 | 1494.0278 | 1113.7969 | 0 | 2815.4311 | 401.1234 | 123.5514 | 86.793 | 0 | 85.1923 | 2815.4311 | 123.5514
Low | 96 | 96 | 5.8 | -0.76389 | -2.75 | 2.3493 | 374.4477 | 376.797 | -1325.3472 | 0 | 1325.3472 | 948.5502 | 0 | 1528.2198 | 401.1234 | 125.0796 | 86.793 | 0 | 86.246 | 1528.2198 | 125.0796
Low | 97 | 97 | 3.6 | -0.5 | -1.8 | 0.90508 | 374.4477 | 375.3528 | -867.5 | 0 | 867.5 | 492.1472 | 0 | 492.1472 | 401.1234 | 125.5718 | 86.793 | 0 | 86.5854 | 492.1472 | 125.5718
Low | 98 | 98 | 2.2 | -0.5 | -1.8 | 0.33801 | 374.4477 | 374.7857 | -867.5 | 0 | 867.5 | 492.7143 | 0 | 301.1032 | 401.1234 | 125.8729 | 86.793 | 0 | 86.793 | 301.1032 | 125.8729
Low | 99 | 99 | 0 | -0.30556 | -1.1 | 0 | 0 | 0 | -530.1389 | 0 | 530.1389 | 530.1389 | 0 | 0 | 401.1234 | 125.8729 | 86.793 | 0 | 86.793 | 0 | 125.8729
Low | 100 | 100 | 0 | 0 | 0 | 0 | 0 | 0 | 0 | 0 | 0 | 0 | 0 | 0 | 401.1234 | 125.8729 | 86.793 | 0 | 86.793 | 0 | 125.8729
Low | 101 | 101 | 0 | 0 | 0 | 0 | 0 | 0 | 0 | 0 | 0 | 0 | 0 | 0 | 401.1234 | 125.8729 | 86.793 | 0 | 86.793 | 0 | 125.8729
Low | 102 | 102 | 0 | 0 | 0 | 0 | 0 | 0 | 0 | 0 | 0 | 0 | 0 | 0 | 401.1234 | 125.8729 | 86.793 | 0 | 86.793 | 0 | 125.8729
Low | 103 | 103 | 0 | 0 | 0 | 0 | 0 | 0 | 0 | 0 | 0 | 0 | 0 | 0 | 401.1234 | 125.8729 | 86.793 | 0 | 86.793 | 0 | 125.8729
Low | 104 | 104 | 0 | 0 | 0 | 0 | 0 | 0 | 0 | 0 | 0 | 0 | 0 | 0 | 401.1234 | 125.8729 | 86.793 | 0 | 86.793 | 0 | 125.8729
Low | 105 | 105 | 0 | 0 | 0 | 0 | 0 | 0 | 0 | 0 | 0 | 0 | 0 | 0 | 401.1234 | 125.8729 | 86.793 | 0 | 86.793 | 0 | 125.8729
Low | 106 | 106 | 0 | 0 | 0 | 0 | 0 | 0 | 0 | 0 | 0 | 0 | 0 | 0 | 401.1234 | 125.8729 | 86.793 | 0 | 86.793 | 0 | 125.8729
Low | 107 | 107 | 0 | 0 | 0 | 0 | 0 | 0 | 0 | 0 | 0 | 0 | 0 | 0 | 401.1234 | 125.8729 | 86.793 | 0 | 86.793 | 0 | 125.8729
Low | 108 | 108 | 0 | 0 | 0 | 0 | 0 | 0 | 0 | 0 | 0 | 0 | 0 | 0 | 401.1234 | 125.8729 | 86.793 | 0 | 86.793 | 0 | 125.8729
Low | 109 | 109 | 0 | 0 | 0 | 0 | 0 | 0 | 0 | 0 | 0 | 0 | 0 | 0 | 401.1234 | 125.8729 | 86.793 | 0 | 86.793 | 0 | 125.8729
Low | 110 | 110 | 0 | 0 | 0 | 0 | 0 | 0 | 0 | 0 | 0 | 0 | 0 | 0 | 401.1234 | 125.8729 | 86.793 | 0 | 86.793 | 0 | 125.8729
Low | 111 | 111 | 0 | 0 | 0 | 0 | 0 | 0 | 0 | 0 | 0 | 0 | 0 | 0 | 401.1234 | 125.8729 | 86.793 | 0 | 86.793 | 0 | 125.8729
Low | 112 | 112 | 0 | 0 | 0 | 0 | 0 | 0 | 0 | 0 | 0 | 0 | 0 | 0 | 401.1234 | 125.8729 | 86.793 | 0 | 86.793 | 0 | 125.8729
Low | 113 | 113 | 0 | 0 | 0 | 0 | 0 | 0 | 0 | 0 | 0 | 0 | 0 | 0 | 401.1234 | 125.8729 | 86.793 | 0 | 86.793 | 0 | 125.8729
Low | 114 | 114 | 0 | 0 | 0 | 0 | 0 | 0 | 0 | 0 | 0 | 0 | 0 | 0 | 401.1234 | 125.8729 | 86.793 | 0 | 86.793 | 0 | 125.8729
Low | 115 | 115 | 0 | 0 | 0 | 0 | 0 | 0 | 0 | 0 | 0 | 0 | 0 | 0 | 401.1234 | 125.8729 | 86.793 | 0 | 86.793 | 0 | 125.8729
Low | 116 | 116 | 0 | 0 | 0 | 0 | 0 | 0 | 0 | 0 | 0 | 0 | 0 | 0 | 401.1234 | 125.8729 | 86.793 | 0 | 86.793 | 0 | 125.8729
Low | 117 | 117 | 0 | 0 | 0 | 0 | 0 | 0 | 0 | 0 | 0 | 0 | 0 | 0 | 401.1234 | 125.8729 | 86.793 | 0 | 86.793 | 0 | 125.8729
Low | 118 | 118 | 0 | 0 | 0 | 0 | 0 | 0 | 0 | 0 | 0 | 0 | 0 | 0 | 401.1234 | 125.8729 | 86.793 | 0 | 86.793 | 0 | 125.8729
Low | 119 | 119 | 0 | 0 | 0 | 0 | 0 | 0 | 0 | 0 | 0 | 0 | 0 | 0 | 401.1234 | 125.8729 | 86.793 | 0 | 86.793 | 0 | 125.8729
Low | 120 | 120 | 0 | 0 | 0 | 0 | 0 | 0 | 0 | 0 | 0 | 0 | 0 | 0 | 401.1234 | 125.8729 | 86.793 | 0 | 86.793 | 0 | 125.8729
Low | 121 | 121 | 0 | 0 | 0 | 0 | 0 | 0 | 0 | 0 | 0 | 0 | 0 | 0 | 401.1234 | 125.8729 | 86.793 | 0 | 86.793 | 0 | 125.8729
Low | 122 | 122 | 0 | 0 | 0 | 0 | 0 | 0 | 0 | 0 | 0 | 0 | 0 | 0 | 401.1234 | 125.8729 | 86.793 | 0 | 86.793 | 0 | 125.8729
Low | 123 | 123 | 0 | 0 | 0 | 0 | 0 | 0 | 0 | 0 | 0 | 0 | 0 | 0 | 401.1234 | 125.8729 | 86.793 | 0 | 86.793 | 0 | 125.8729
Low | 124 | 124 | 0 | 0 | 0 | 0 | 0 | 0 | 0 | 0 | 0 | 0 | 0 | 0 | 401.1234 | 125.8729 | 86.793 | 24.3318 | 86.793 | 0 | 125.8729
Low | 125 | 125 | 0 | 0 | 0 | 0 | 0 | 0 | 0 | 0 | 0 | 0 | 0 | 0 | 401.1234 | 125.8729 | 111.1248 | 0 | 86.793 | 0 | 125.8729
Low | 126 | 126 | 0 | 0 | 0 | 0 | 0 | 0 | 0 | 0 | 0 | 0 | 0 | 0 | 401.1234 | 125.8729 | 111.1248 | 0 | 86.793 | 0 | 125.8729
Low | 127 | 127 | 0 | 0 | 0 | 0 | 0 | 0 | 0 | 0 | 0 | 0 | 0 | 0 | 401.1234 | 125.8729 | 111.1248 | 0 | 86.793 | 0 | 125.8729
Low | 128 | 128 | 0 | 0 | 0 | 0 | 0 | 0 | 0 | 0 | 0 | 0 | 0 | 0 | 401.1234 | 125.8729 | 111.1248 | 0 | 86.793 | 0 | 125.8729
Low | 129 | 129 | 0 | 0 | 0 | 0 | 0 | 0 | 0 | 0 | 0 | 0 | 0 | 0 | 401.1234 | 125.8729 | 111.1248 | 0 | 86.793 | 0 | 125.8729
Low | 130 | 130 | 0 | 0 | 0 | 0 | 0 | 0 | 0 | 0 | 0 | 0 | 0 | 0 | 401.1234 | 125.8729 | 111.1248 | 0 | 86.793 | 0 | 125.8729
Low | 131 | 131 | 0 | 0 | 0 | 0 | 0 | 0 | 0 | 0 | 0 | 0 | 0 | 0 | 401.1234 | 125.8729 | 111.1248 | 0 | 86.793 | 0 | 125.8729
Low | 132 | 132 | 0 | 0 | 0 | 0 | 0 | 0 | 0 | 0 | 0 | 0 | 0 | 0 | 401.1234 | 125.8729 | 111.1248 | 0 | 86.793 | 0 | 125.8729
Low | 133 | 133 | 0 | 0 | 0 | 0 | 0 | 0 | 0 | 0 | 0 | 0 | 0 | 0 | 401.1234 | 125.8729 | 111.1248 | 0 | 86.793 | 0 | 125.8729
Low | 134 | 134 | 0 | 0 | 0 | 0 | 0 | 0 | 0 | 0 | 0 | 0 | 0 | 0 | 401.1234 | 125.8729 | 111.1248 | 0 | 86.793 | 0 | 125.8729
Low | 135 | 135 | 0 | 0 | 0 | 0 | 0 | 0 | 0 | 0 | 0 | 0 | 0 | 0 | 401.1234 | 125.8729 | 111.1248 | 0 | 86.793 | 0 | 125.8729
Low | 136 | 136 | 0 | 0 | 0 | 0 | 0 | 0 | 0 | 0 | 0 | 0 | 0 | 0 | 401.1234 | 125.8729 | 111.1248 | 0 | 86.793 | 0 | 125.8729
Low | 137 | 137 | 0 | 0.027778 | 0.1 | 0 | 0 | 0 | 48.1944 | 48.1944 | 0 | 0 | 0 | 0 | 401.1234 | 125.8729 | 111.1248 | 0 | 86.793 | 0 | 125.8729
Low | 138 | 138 | 0.2 | 0.26389 | 0.95 | 0.0027935 | 374.4477 | 374.4505 | 832.2977 | 832.2977 | 0 | 0 | 46.2388 | 0 | 401.1697 | 125.8729 | 111.1248 | 0 | 86.793 | 0 | 125.8729
Low | 139 | 139 | 1.9 | 0.81944 | 2.95 | 0.25211 | 374.4477 | 374.6998 | 1796.4359 | 1796.4359 | 0 | 0 | 948.119 | 0 | 402.1178 | 125.8729 | 111.1248 | 22.9448 | 86.793 | 0 | 125.8729
Low | 140 | 140 | 6.1 | 1.3611 | 4.9 | 2.5986 | 374.4477 | 377.0463 | 2738.5741 | 2738.5741 | 0 | 0 | 4640.3616 | 0 | 406.7582 | 125.8729 | 134.0696 | 0 | 86.793 | 0 | 125.8729
Low | 141 | 141 | 11.7 | 1.4306 | 5.15 | 9.5599 | 374.4477 | 384.0076 | 2866.0215 | 2866.0215 | 0 | 0 | 9314.5698 | 0 | 416.0727 | 125.8729 | 134.0696 | 0 | 86.793 | 0 | 125.8729
Low | 142 | 142 | 16.4 | 1 | 3.6 | 18.7832 | 374.4477 | 393.2309 | 2128.2309 | 2128.2309 | 0 | 0 | 9695.274 | 0 | 425.768 | 125.8729 | 134.0696 | 0 | 86.793 | 0 | 125.8729
Low | 143 | 143 | 18.9 | 0.48611 | 1.75 | 24.9462 | 374.4477 | 399.3939 | 1242.7967 | 1242.7967 | 0 | 0 | 6524.6827 | 0 | 432.2927 | 125.8729 | 134.0696 | 0 | 86.793 | 0 | 125.8729
Low | 144 | 144 | 19.9 | 0.26389 | 0.95 | 27.6559 | 374.4477 | 402.1036 | 859.9508 | 859.9508 | 0 | 0 | 4753.6169 | 0 | 437.0463 | 125.8729 | 134.0696 | 0 | 86.793 | 0 | 125.8729
Low | 145 | 145 | 20.8 | 0.40278 | 1.45 | 30.214 | 374.4477 | 404.6617 | 1103.4811 | 1103.4811 | 0 | 0 | 6375.6687 | 0 | 443.422 | 125.8729 | 134.0696 | 0 | 86.793 | 0 | 125.8729
Low | 146 | 146 | 22.8 | 0.63889 | 2.3 | 36.3037 | 374.4477 | 410.7514 | 1519.2236 | 1519.2236 | 0 | 0 | 9621.7496 | 0 | 453.0437 | 125.8729 | 134.0696 | 16.0332 | 86.793 | 0 | 125.8729
Low | 147 | 147 | 25.4 | 0.68056 | 2.45 | 45.0556 | 374.4477 | 419.5033 | 1600.2672 | 1600.2672 | 0 | 0 | 11290.774 | 0 | 464.3345 | 125.8729 | 150.1028 | 0 | 86.793 | 0 | 125.8729
Low | 148 | 148 | 27.7 | 0.52778 | 1.9 | 53.5847 | 374.4477 | 428.0324 | 1343.7268 | 1343.7268 | 0 | 0 | 10339.2315 | 0 | 474.6737 | 125.8729 | 150.1028 | 0 | 86.793 | 0 | 125.8729
Low | 149 | 149 | 29.2 | 0.29167 | 1.05 | 59.5452 | 374.4477 | 433.9929 | 940.0346 | 940.0346 | 0 | 0 | 7624.725 | 0 | 482.2985 | 125.8729 | 150.1028 | 0 | 86.793 | 0 | 125.8729
Low | 150 | 150 | 29.8 | 0.027778 | 0.1 | 62.0174 | 374.4477 | 436.4651 | 484.6596 | 484.6596 | 0 | 0 | 4011.9043 | 0 | 486.3104 | 125.8729 | 150.1028 | 0 | 86.793 | 0 | 125.8729
Low | 151 | 151 | 29.4 | -0.36111 | -1.3 | 60.3637 | 374.4477 | 434.8114 | -626.5278 | 0 | 626.5278 | 191.7164 | 0 | 1565.6837 | 486.3104 | 127.4386 | 150.1028 | 0 | 87.8726 | 1565.6837 | 127.4386
Low | 152 | 152 | 27.2 | -0.94444 | -3.4 | 51.6677 | 374.4477 | 426.1154 | -1638.6111 | 0 | 1638.6111 | 1212.4957 | 0 | 9161.0788 | 486.3104 | 136.5997 | 150.1028 | 0 | 94.1894 | 9161.0788 | 136.5997
Low | 153 | 153 | 22.6 | -1.375 | -4.95 | 35.6696 | 374.4477 | 410.1173 | -2385.625 | 0 | 2385.625 | 1975.5077 | 0 | 12401.7984 | 486.3104 | 149.0015 | 150.1028 | 0 | 102.7408 | 12401.7984 | 149.0015
Low | 154 | 154 | 17.3 | -1.2917 | -4.65 | 20.9013 | 374.4477 | 395.349 | -2241.0417 | 0 | 2241.0417 | 1845.6927 | 0 | 8869.5786 | 486.3104 | 157.871 | 150.1028 | 0 | 108.8567 | 8869.5786 | 157.871
Low | 155 | 155 | 13.3 | -0.73611 | -2.65 | 12.3533 | 374.4477 | 386.801 | -1277.1528 | 0 | 1277.1528 | 890.3517 | 0 | 3289.355 | 486.3104 | 161.1604 | 150.1028 | 0 | 111.1248 | 3289.355 | 161.1604
Low | 156 | 156 | 12 | -0.097222 | -0.35 | 10.0564 | 374.4477 | 384.5041 | -168.6806 | 215.8236 | 168.6806 | 0 | 719.4119 | 0 | 487.0298 | 161.1604 | 150.1028 | 0 | 111.1248 | 0 | 161.1604
Low | 157 | 157 | 12.6 | 0.29167 | 1.05 | 11.0872 | 374.4477 | 385.5349 | 891.5766 | 891.5766 | 0 | 0 | 3120.518 | 0 | 490.1503 | 161.1604 | 150.1028 | 0 | 111.1248 | 0 | 161.1604
Low | 158 | 158 | 14.1 | 0.63889 | 2.3 | 13.8842 | 374.4477 | 388.3319 | 1496.8041 | 1496.8041 | 0 | 0 | 5862.4826 | 0 | 496.0128 | 161.1604 | 150.1028 | 0 | 111.1248 | 0 | 161.1604
Low | 159 | 159 | 17.2 | 0.83333 | 3 | 20.6604 | 374.4477 | 395.1081 | 1840.9414 | 1840.9414 | 0 | 0 | 8795.6089 | 0 | 504.8084 | 161.1604 | 150.1028 | 0 | 111.1248 | 0 | 161.1604
Low | 160 | 160 | 20.1 | 0.86111 | 3.1 | 28.2146 | 374.4477 | 402.6623 | 1896.69 | 1896.69 | 0 | 0 | 10589.8527 | 0 | 515.3982 | 161.1604 | 150.1028 | 0 | 111.1248 | 0 | 161.1604
Low | 161 | 161 | 23.4 | 0.75 | 2.7 | 38.2396 | 374.4477 | 412.6873 | 1713.9373 | 1713.9373 | 0 | 0 | 11140.5922 | 0 | 526.5388 | 161.1604 | 150.1028 | 0 | 111.1248 | 0 | 161.1604
Low | 162 | 162 | 25.5 | 0.58333 | 2.1 | 45.4111 | 374.4477 | 419.8588 | 1431.9421 | 1431.9421 | 0 | 0 | 10142.9231 | 0 | 536.6818 | 161.1604 | 150.1028 | 0 | 111.1248 | 0 | 161.1604
Low | 163 | 163 | 27.6 | 0.55556 | 2 | 53.1985 | 374.4477 | 427.6462 | 1391.5351 | 1391.5351 | 0 | 0 | 10668.4357 | 0 | 547.3502 | 161.1604 | 150.1028 | 0 | 111.1248 | 0 | 161.1604
Low | 164 | 164 | 29.5 | 0.48611 | 1.75 | 60.775 | 374.4477 | 435.2227 | 1278.6255 | 1278.6255 | 0 | 0 | 10477.6258 | 0 | 557.8278 | 161.1604 | 150.1028 | 0 | 111.1248 | 0 | 161.1604
Low | 165 | 165 | 31.1 | 0.36111 | 1.3 | 67.5464 | 374.4477 | 441.9941 | 1068.5219 | 1068.5219 | 0 | 0 | 9230.8415 | 0 | 567.0587 | 161.1604 | 150.1028 | 0 | 111.1248 | 0 | 161.1604
Low | 166 | 166 | 32.1 | 0.29167 | 1.05 | 71.96 | 374.4477 | 446.4077 | 952.4494 | 952.4494 | 0 | 0 | 8492.6738 | 0 | 575.5513 | 161.1604 | 150.1028 | 0 | 111.1248 | 0 | 161.1604
Low | 167 | 167 | 33.2 | 0.43056 | 1.55 | 76.9764 | 374.4477 | 451.4241 | 1198.438 | 1198.438 | 0 | 0 | 11052.2612 | 0 | 586.6036 | 161.1604 | 150.1028 | 0 | 111.1248 | 0 | 161.1604
Low | 168 | 168 | 35.2 | 0.55556 | 2 | 86.53 | 374.4477 | 460.9777 | 1424.8666 | 1424.8666 | 0 | 0 | 13932.0286 | 0 | 600.5356 | 161.1604 | 150.1028 | 0 | 111.1248 | 0 | 161.1604
Low | 169 | 169 | 37.2 | 0.38889 | 1.4 | 96.6423 | 374.4477 | 471.09 | 1145.8122 | 1145.8122 | 0 | 0 | 11840.0594 | 0 | 612.3757 | 161.1604 | 150.1028 | 0 | 111.1248 | 0 | 161.1604
Low | 170 | 170 | 38 | 0.027778 | 0.1 | 100.8436 | 374.4477 | 475.2913 | 523.4858 | 523.4858 | 0 | 0 | 5525.6831 | 0 | 617.9014 | 161.1604 | 150.1028 | 0 | 111.1248 | 0 | 161.1604
Low | 171 | 171 | 37.4 | -0.40278 | -1.45 | 97.6842 | 374.4477 | 472.1319 | -698.8194 | 0 | 698.8194 | 226.6875 | 0 | 2355.0314 | 617.9014 | 163.5154 | 150.1028 | 0 | 112.7486 | 2355.0314 | 163.5154
Low | 172 | 172 | 35.1 | -0.88889 | -3.2 | 86.039 | 374.4477 | 460.4867 | -1542.2222 | 0 | 1542.2222 | 1081.7355 | 0 | 10546.9211 | 617.9014 | 174.0623 | 150.1028 | 0 | 120.021 | 10546.9211 | 174.0623
Low | 173 | 173 | 31 | -1.1111 | -4 | 67.1127 | 374.4477 | 441.5604 | -1927.7778 | 0 | 1927.7778 | 1486.2174 | 0 | 12797.9831 | 617.9014 | 186.8603 | 150.1028 | 0 | 128.8456 | 12797.9831 | 186.8603
Low | 174 | 174 | 27.1 | -0.79167 | -2.85 | 51.2885 | 374.4477 | 425.7362 | -1373.5417 | 0 | 1373.5417 | 947.8055 | 0 | 7134.8691 | 617.9014 | 193.9952 | 150.1028 | 0 | 133.7653 | 7134.8691 | 193.9952
Low | 175 | 175 | 25.3 | -0.27778 | -1 | 44.7015 | 374.4477 | 419.1492 | -481.9444 | 0 | 481.9444 | 62.7952 | 0 | 441.3109 | 617.9014 | 194.4365 | 150.1028 | 0 | 134.0696 | 441.3109 | 194.4365
Low | 176 | 176 | 25.1 | 0.083333 | 0.3 | 43.9976 | 374.4477 | 418.4453 | 563.0286 | 563.0286 | 0 | 0 | 3925.5605 | 0 | 621.8269 | 194.4365 | 150.1028 | 0 | 134.0696 | 0 | 194.4365
Low | 177 | 177 | 25.9 | 0.375 | 1.35 | 46.8469 | 374.4477 | 421.2946 | 1071.9196 | 1071.9196 | 0 | 0 | 7711.866 | 0 | 629.5388 | 194.4365 | 150.1028 | 0 | 134.0696 | 0 | 194.4365
Low | 178 | 178 | 27.8 | 0.45833 | 1.65 | 53.9723 | 374.4477 | 428.42 | 1223.6283 | 1223.6283 | 0 | 0 | 9449.1298 | 0 | 638.9879 | 194.4365 | 150.1028 | 0 | 134.0696 | 0 | 194.4365
Low | 179 | 179 | 29.2 | 0.25 | 0.9 | 59.5452 | 374.4477 | 433.9929 | 867.7429 | 867.7429 | 0 | 0 | 7038.3593 | 0 | 646.0263 | 194.4365 | 150.1028 | 0 | 134.0696 | 0 | 194.4365
Low | 180 | 180 | 29.6 | 0.041667 | 0.15 | 61.1878 | 374.4477 | 435.6355 | 507.9271 | 507.9271 | 0 | 0 | 4176.2899 | 0 | 650.2026 | 194.4365 | 150.1028 | 0 | 134.0696 | 0 | 194.4365
Low | 181 | 181 | 29.5 | -0.055556 | -0.2 | 60.775 | 374.4477 | 435.2227 | -96.3889 | 338.8339 | 96.3889 | 0 | 2776.5552 | 0 | 652.9791 | 194.4365 | 150.1028 | 0 | 134.0696 | 0 | 194.4365
Low | 182 | 182 | 29.2 | -0.16667 | -0.6 | 59.5452 | 374.4477 | 433.9929 | -289.1667 | 144.8263 | 289.1667 | 0 | 1174.7019 | 0 | 654.1538 | 194.4365 | 150.1028 | 0 | 134.0696 | 0 | 194.4365
Low | 183 | 183 | 28.3 | -0.43056 | -1.55 | 55.9312 | 374.4477 | 430.3789 | -747.0139 | 0 | 747.0139 | 316.635 | 0 | 2489.1028 | 654.1538 | 196.9256 | 150.1028 | 0 | 135.7859 | 2489.1028 | 196.9256
Low | 184 | 184 | 26.1 | -0.65278 | -2.35 | 47.5732 | 374.4477 | 422.0209 | -1132.5694 | 0 | 1132.5694 | 710.5486 | 0 | 5151.477 | 654.1538 | 202.0771 | 150.1028 | 0 | 139.338 | 5151.477 | 202.0771
Low | 185 | 185 | 23.6 | -0.70833 | -2.55 | 38.896 | 374.4477 | 413.3437 | -1228.9583 | 0 | 1228.9583 | 815.6146 | 0 | 5346.8069 | 654.1538 | 207.4239 | 150.1028 | 0 | 143.0248 | 5346.8069 | 207.4239
Low | 186 | 186 | 21 | -0.65278 | -2.35 | 30.7978 | 374.4477 | 405.2455 | -1132.5694 | 0 | 1132.5694 | 727.3239 | 0 | 4242.7229 | 654.1538 | 211.6666 | 150.1028 | 0 | 145.9503 | 4242.7229 | 211.6666
Low | 187 | 187 | 18.9 | -0.54167 | -1.95 | 24.9462 | 374.4477 | 399.3939 | -939.7917 | 0 | 939.7917 | 540.3977 | 0 | 2837.0881 | 654.1538 | 214.5037 | 150.1028 | 0 | 147.9065 | 2837.0881 | 214.5037
Low | 188 | 188 | 17.1 | -0.44444 | -1.6 | 20.4208 | 374.4477 | 394.8685 | -771.1111 | 0 | 771.1111 | 376.2426 | 0 | 1787.1522 | 654.1538 | 216.2909 | 150.1028 | 7.8241 | 149.1388 | 1787.1522 | 216.2909
Low | 189 | 189 | 15.7 | -0.36111 | -1.3 | 17.214 | 374.4477 | 391.6617 | -626.5278 | 0 | 626.5278 | 234.8661 | 0 | 1024.2773 | 654.1538 | 217.3151 | 157.927 | 0 | 149.8451 | 1024.2773 | 217.3151
Low | 190 | 190 | 14.5 | -0.27778 | -1 | 14.6831 | 374.4477 | 389.1308 | -481.9444 | 0 | 481.9444 | 92.8137 | 0 | 373.8328 | 654.1538 | 217.689 | 157.927 | 51.6562 | 150.1028 | 373.8328 | 217.689
Low | 191 | 191 | 13.7 | -0.22222 | -0.8 | 13.1076 | 374.4477 | 387.5553 | -385.5556 | 1.9997 | 385.5556 | 0 | 7.61 | 0 | 654.1614 | 217.689 | 209.5832 | 0.34306 | 150.1028 | 0 | 217.689
Low | 192 | 192 | 12.9 | -0.16667 | -0.6 | 11.6215 | 374.4477 | 386.0692 | -289.1667 | 96.9025 | 289.1667 | 0 | 347.2339 | 0 | 654.5087 | 217.689 | 209.9262 | 0 | 150.1028 | 0 | 217.689
Low | 193 | 193 | 12.5 | -0.097222 | -0.35 | 10.9119 | 374.4477 | 385.3596 | -168.6806 | 216.6791 | 168.6806 | 0 | 752.3579 | 0 | 655.261 | 217.689 | 209.9262 | 1.2918 | 150.1028 | 0 | 217.689
Low | 194 | 194 | 12.2 | -0.069444 | -0.25 | 10.3944 | 374.4477 | 384.8421 | -120.4861 | 264.356 | 120.4861 | 0 | 895.8732 | 0 | 656.1569 | 217.689 | 211.218 | 0 | 150.1028 | 0 | 217.689
Low | 195 | 195 | 12 | -0.027778 | -0.1 | 10.0564 | 374.4477 | 384.5041 | -48.1944 | 336.3097 | 48.1944 | 0 | 1121.0323 | 0 | 657.2779 | 217.689 | 211.218 | 0 | 150.1028 | 0 | 217.689
Low | 196 | 196 | 12 | 0 | 0 | 10.0564 | 374.4477 | 384.5041 | 0 | 384.5041 | 0 | 0 | 1281.6804 | 0 | 658.5596 | 217.689 | 211.218 | 0 | 150.1028 | 0 | 217.689
Low | 197 | 197 | 12 | 0 | 0 | 10.0564 | 374.4477 | 384.5041 | 0 | 384.5041 | 0 | 0 | 1281.6804 | 0 | 659.8413 | 217.689 | 211.218 | 0 | 150.1028 | 0 | 217.689
Low | 198 | 198 | 12 | 0.069444 | 0.25 | 10.0564 | 374.4477 | 384.5041 | 504.9902 | 504.9902 | 0 | 0 | 1683.3008 | 0 | 661.5246 | 217.689 | 211.218 | 0 | 150.1028 | 0 | 217.689
Low | 199 | 199 | 12.5 | 0.13889 | 0.5 | 10.9119 | 374.4477 | 385.3596 | 626.3318 | 626.3318 | 0 | 0 | 2174.7634 | 0 | 663.6994 | 217.689 | 211.218 | 0 | 150.1028 | 0 | 217.689
Low | 200 | 200 | 13 | 0.20833 | 0.75 | 11.8023 | 374.4477 | 386.25 | 747.7084 | 747.7084 | 0 | 0 | 2700.058 | 0 | 666.3994 | 217.689 | 211.218 | 0 | 150.1028 | 0 | 217.689
Low | 201 | 201 | 14 | 0.27778 | 1 | 13.6879 | 374.4477 | 388.1356 | 870.0801 | 870.0801 | 0 | 0 | 3383.6447 | 0 | 669.7831 | 217.689 | 211.218 | 0 | 150.1028 | 0 | 217.689
Low | 202 | 202 | 15 | 0.34722 | 1.25 | 15.7132 | 374.4477 | 390.1609 | 992.5914 | 992.5914 | 0 | 0 | 4135.7976 | 0 | 673.9189 | 217.689 | 211.218 | 0 | 150.1028 | 0 | 217.689
Low | 203 | 203 | 16.5 | 0.55556 | 2 | 19.0129 | 374.4477 | 393.4606 | 1357.3495 | 1357.3495 | 0 | 0 | 6221.1853 | 0 | 680.14 | 217.689 | 211.218 | 0 | 150.1028 | 0 | 217.689
Low | 204 | 204 | 19 | 0.65278 | 2.35 | 25.2109 | 374.4477 | 399.6586 | 1532.2281 | 1532.2281 | 0 | 0 | 8086.7592 | 0 | 688.2268 | 217.689 | 211.218 | 0 | 150.1028 | 0 | 217.689
Low | 205 | 205 | 21.2 | 0.66667 | 2.4 | 31.3872 | 374.4477 | 405.8349 | 1562.5016 | 1562.5016 | 0 | 0 | 9201.3983 | 0 | 697.4282 | 217.689 | 211.218 | 0 | 150.1028 | 0 | 217.689
Low | 206 | 206 | 23.8 | 0.79167 | 2.85 | 39.5581 | 374.4477 | 414.0058 | 1787.5474 | 1787.5474 | 0 | 0 | 11817.6748 | 0 | 709.2459 | 217.689 | 211.218 | 0 | 150.1028 | 0 | 217.689
Low | 207 | 207 | 26.9 | 0.80556 | 2.9 | 50.5342 | 374.4477 | 424.9819 | 1822.6208 | 1822.6208 | 0 | 0 | 13619.0279 | 0 | 722.8649 | 217.689 | 211.218 | 0 | 150.1028 | 0 | 217.689
Low | 208 | 208 | 29.6 | 0.70833 | 2.55 | 61.1878 | 374.4477 | 435.6355 | 1664.5938 | 1664.5938 | 0 | 0 | 13686.6602 | 0 | 736.5516 | 217.689 | 211.218 | 0 | 150.1028 | 0 | 217.689
Low | 209 | 209 | 32 | 0.77778 | 2.8 | 71.5124 | 374.4477 | 445.9601 | 1795.4045 | 1795.4045 | 0 | 0 | 15959.1513 | 0 | 752.5107 | 217.689 | 211.218 | 0 | 150.1028 | 0 | 217.689
Low | 210 | 210 | 35.2 | 0.76389 | 2.75 | 86.53 | 374.4477 | 460.9777 | 1786.3249 | 1786.3249 | 0 | 0 | 17466.2879 | 0 | 769.977 | 217.689 | 211.218 | 50.5332 | 150.1028 | 0 | 217.689
Low | 211 | 211 | 37.5 | 0.55556 | 2 | 98.2073 | 374.4477 | 472.655 | 1436.5439 | 1436.5439 | 0 | 0 | 14963.9989 | 0 | 784.941 | 217.689 | 261.7512 | 0 | 150.1028 | 0 | 217.689
Low | 212 | 212 | 39.2 | 0.41667 | 1.5 | 107.3133 | 374.4477 | 481.761 | 1204.6776 | 1204.6776 | 0 | 0 | 13117.6008 | 0 | 798.0586 | 217.689 | 261.7512 | 0 | 150.1028 | 0 | 217.689
Low | 213 | 213 | 40.5 | 0.33333 | 1.2 | 114.549 | 374.4477 | 488.9967 | 1067.33 | 1067.33 | 0 | 0 | 12007.4629 | 0 | 810.0661 | 217.689 | 261.7512 | 0 | 150.1028 | 0 | 217.689
Low | 214 | 214 | 41.6 | 0.36111 | 1.3 | 120.8559 | 374.4477 | 495.3036 | 1121.8314 | 1121.8314 | 0 | 0 | 12963.385 | 0 | 823.0295 | 217.689 | 261.7512 | 0 | 150.1028 | 0 | 217.689
Low | 215 | 215 | 43.1 | 0.47222 | 1.7 | 129.7286 | 374.4477 | 504.1763 | 1323.4819 | 1323.4819 | 0 | 0 | 15845.0191 | 0 | 838.8745 | 217.689 | 261.7512 | 0 | 150.1028 | 0 | 217.689
Low | 216 | 216 | 45 | 0.55556 | 2 | 141.4185 | 374.4477 | 515.8662 | 1479.7551 | 1479.7551 | 0 | 0 | 18496.9388 | 0 | 857.3714 | 217.689 | 261.7512 | 0 | 150.1028 | 0 | 217.689
Low | 217 | 217 | 47.1 | 0.55556 | 2 | 154.9256 | 374.4477 | 529.3733 | 1493.2621 | 1493.2621 | 0 | 0 | 19536.8464 | 0 | 876.9083 | 217.689 | 261.7512 | 0 | 150.1028 | 0 | 217.689
Low | 218 | 218 | 49 | 0.48611 | 1.75 | 167.677 | 374.4477 | 542.1247 | 1385.5274 | 1385.5274 | 0 | 0 | 18858.568 | 0 | 895.7668 | 217.689 | 261.7512 | 0 | 150.1028 | 0 | 217.689
Low | 219 | 219 | 50.6 | 0.38889 | 1.4 | 178.8061 | 374.4477 | 553.2538 | 1227.976 | 1227.976 | 0 | 0 | 17259.885 | 0 | 913.0267 | 217.689 | 261.7512 | 0 | 150.1028 | 0 | 217.689
Low | 220 | 220 | 51.8 | 0.29167 | 1.05 | 187.3876 | 374.4477 | 561.8353 | 1067.8769 | 1067.8769 | 0 | 0 | 15365.5626 | 0 | 928.3923 | 217.689 | 261.7512 | 0 | 150.1028 | 0 | 217.689
Low | 221 | 221 | 52.7 | 0.18056 | 0.65 | 193.9557 | 374.4477 | 568.4034 | 881.6673 | 881.6673 | 0 | 0 | 12906.6291 | 0 | 941.2989 | 217.689 | 261.7512 | 0 | 150.1028 | 0 | 217.689
Low | 222 | 222 | 53.1 | 0.11111 | 0.4 | 196.9111 | 374.4477 | 571.3588 | 764.1366 | 764.1366 | 0 | 0 | 11271.0152 | 0 | 952.5699 | 217.689 | 261.7512 | 0 | 150.1028 | 0 | 217.689
Low | 223 | 223 | 53.5 | 0.097222 | 0.35 | 199.889 | 374.4477 | 574.3367 | 743.0172 | 743.0172 | 0 | 0 | 11042.0615 | 0 | 963.612 | 217.689 | 261.7512 | 0 | 150.1028 | 0 | 217.689
Low | 224 | 224 | 53.8 | 0.097222 | 0.35 | 202.137 | 374.4477 | 576.5847 | 745.2653 | 745.2653 | 0 | 0 | 11137.5752 | 0 | 974.7496 | 217.689 | 261.7512 | 0 | 150.1028 | 0 | 217.689
Low | 225 | 225 | 54.2 | 0.13889 | 0.5 | 205.1539 | 374.4477 | 579.6016 | 820.5738 | 820.5738 | 0 | 0 | 12354.1951 | 0 | 987.1037 | 217.689 | 261.7512 | 0 | 150.1028 | 0 | 217.689
Low | 226 | 226 | 54.8 | 0.15278 | 0.55 | 209.7212 | 374.4477 | 584.1689 | 849.2384 | 849.2384 | 0 | 0 | 12927.2951 | 0 | 1000.031 | 217.689 | 261.7512 | 0 | 150.1028 | 0 | 217.689
Low | 227 | 227 | 55.3 | 0.13889 | 0.5 | 213.5657 | 374.4477 | 588.0134 | 828.9856 | 828.9856 | 0 | 0 | 12734.1404 | 0 | 1012.7652 | 217.689 | 261.7512 | 0 | 150.1028 | 0 | 217.689
Low | 228 | 228 | 55.8 | 0.125 | 0.45 | 217.4451 | 374.4477 | 591.8928 | 808.7678 | 808.7678 | 0 | 0 | 12535.9011 | 0 | 1025.3011 | 217.689 | 261.7512 | 0 | 150.1028 | 0 | 217.689
Low | 229 | 229 | 56.2 | 0.097222 | 0.35 | 220.5738 | 374.4477 | 595.0215 | 763.702 | 763.702 | 0 | 0 | 11922.2373 | 0 | 1037.2233 | 217.689 | 261.7512 | 0 | 150.1028 | 0 | 217.689
Low | 230 | 230 | 56.5 | 0.041667 | 0.15 | 222.9349 | 374.4477 | 597.3826 | 669.6743 | 669.6743 | 0 | 0 | 10510.1663 | 0 | 1047.7335 | 217.689 | 261.7512 | 0 | 150.1028 | 0 | 217.689
Low | 231 | 231 | 56.5 | -0.041667 | -0.15 | 222.9349 | 374.4477 | 597.3826 | -72.2917 | 525.091 | 72.2917 | 0 | 8241.0112 | 0 | 1055.9745 | 217.689 | 261.7512 | 0 | 150.1028 | 0 | 217.689
Low | 232 | 232 | 56.2 | -0.22222 | -0.8 | 220.5738 | 374.4477 | 595.0215 | -385.5556 | 209.4659 | 385.5556 | 0 | 3269.9958 | 0 | 1059.2445 | 217.689 | 261.7512 | 0 | 150.1028 | 0 | 217.689
Low | 233 | 233 | 54.9 | -0.45833 | -1.65 | 210.4873 | 374.4477 | 584.935 | -795.2083 | 0 | 795.2083 | 210.2733 | 0 | 3206.668 | 1059.2445 | 220.8956 | 261.7512 | 3.406 | 152.3139 | 3206.668 | 220.8956
Low | 234 | 234 | 52.9 | -0.54167 | -1.95 | 195.4306 | 374.4477 | 569.8783 | -939.7917 | 0 | 939.7917 | 369.9134 | 0 | 5435.6712 | 1059.2445 | 226.3313 | 265.1573 | 0 | 156.062 | 5435.6712 | 226.3313
Low | 235 | 235 | 51 | -0.43056 | -1.55 | 181.6442 | 374.4477 | 556.0919 | -747.0139 | 0 | 747.0139 | 190.922 | 0 | 2704.7277 | 1059.2445 | 229.036 | 265.1573 | 0 | 157.927 | 2704.7277 | 229.036
Low | 236 | 236 | 49.8 | -0.25 | -0.9 | 173.1968 | 374.4477 | 547.6445 | -433.75 | 113.8945 | 433.75 | 0 | 1575.541 | 0 | 1060.82 | 229.036 | 265.1573 | 0 | 157.927 | 0 | 229.036
Low | 237 | 237 | 49.2 | -0.19444 | -0.7 | 169.0486 | 374.4477 | 543.4963 | -337.3611 | 206.1351 | 337.3611 | 0 | 2817.1803 | 0 | 1063.6372 | 229.036 | 265.1573 | 0 | 157.927 | 0 | 229.036
Low | 238 | 238 | 48.4 | -0.31944 | -1.15 | 163.5957 | 374.4477 | 538.0434 | -554.2361 | 0 | 554.2361 | 16.1927 | 0 | 217.7015 | 1063.6372 | 229.2537 | 265.1573 | 0 | 158.0771 | 217.7015 | 229.2537
Low | 239 | 239 | 46.9 | -0.56944 | -2.05 | 153.6126 | 374.4477 | 528.0603 | -987.9861 | 0 | 987.9861 | 459.9258 | 0 | 5991.8108 | 1063.6372 | 235.2455 | 265.1573 | 13.5484 | 162.2086 | 5991.8108 | 235.2455
Low | 240 | 240 | 44.3 | -0.75 | -2.7 | 137.0531 | 374.4477 | 511.5008 | -1301.25 | 0 | 1301.25 | 789.7492 | 0 | 9718.3033 | 1063.6372 | 244.9638 | 278.7056 | 0 | 168.9097 | 9718.3033 | 244.9638
Low | 241 | 241 | 41.5 | -0.66667 | -2.4 | 120.2756 | 374.4477 | 494.7233 | -1156.6667 | 0 | 1156.6667 | 661.9434 | 0 | 7630.7363 | 1063.6372 | 252.5946 | 278.7056 | 0 | 174.1713 | 7630.7363 | 252.5946
Low | 242 | 242 | 39.5 | -0.625 | -2.25 | 108.9621 | 374.4477 | 483.4098 | -1084.375 | 0 | 1084.375 | 600.9652 | 0 | 6593.9238 | 1063.6372 | 259.1885 | 278.7056 | 0 | 178.718 | 6593.9238 | 259.1885
Low | 243 | 243 | 37 | -0.68056 | -2.45 | 95.6059 | 374.4477 | 470.0536 | -1180.7639 | 0 | 1180.7639 | 710.7103 | 0 | 7304.5224 | 1063.6372 | 266.493 | 278.7056 | 0 | 183.7547 | 7304.5224 | 266.493
Low | 244 | 244 | 34.6 | -0.65278 | -2.35 | 83.6052 | 374.4477 | 458.0529 | -1132.5694 | 0 | 1132.5694 | 674.5165 | 0 | 6482.8532 | 1063.6372 | 272.9759 | 278.7056 | 0 | 188.2248 | 6482.8532 | 272.9759
Low | 245 | 245 | 32.3 | -0.77778 | -2.8 | 72.8595 | 374.4477 | 447.3072 | -1349.4444 | 0 | 1349.4444 | 902.1372 | 0 | 8094.1757 | 1063.6372 | 281.0701 | 278.7056 | 0 | 193.8059 | 8094.1757 | 281.0701
Low | 246 | 246 | 29 | -1 | -3.6 | 58.7323 | 374.4477 | 433.18 | -1735 | 0 | 1735 | 1301.82 | 0 | 10486.8831 | 1063.6372 | 291.5569 | 278.7056 | 6.9768 | 201.037 | 10486.8831 | 291.5569
Low | 247 | 247 | 25.1 | -0.94444 | -3.4 | 43.9976 | 374.4477 | 418.4453 | -1638.6111 | 0 | 1638.6111 | 1220.1658 | 0 | 8507.2674 | 1063.6372 | 300.0642 | 285.6824 | 0 | 206.903 | 8507.2674 | 300.0642
Low | 248 | 248 | 22.2 | -0.58333 | -2.1 | 34.4181 | 374.4477 | 408.8658 | -1012.0833 | 0 | 1012.0833 | 603.2175 | 0 | 3719.8413 | 1063.6372 | 303.784 | 285.6824 | 0 | 209.4679 | 3719.8413 | 303.784
Low | 249 | 249 | 20.9 | -0.25 | -0.9 | 30.5052 | 374.4477 | 404.9529 | -433.75 | 0 | 433.75 | 28.7971 | 0 | 167.1832 | 1063.6372 | 303.9512 | 285.6824 | 0 | 209.5832 | 167.1832 | 303.9512
Low | 250 | 250 | 20.4 | -0.19444 | -0.7 | 29.0631 | 374.4477 | 403.5108 | -337.3611 | 66.1497 | 337.3611 | 0 | 374.8481 | 0 | 1064.0121 | 303.9512 | 285.6824 | 0 | 209.5832 | 0 | 303.9512
Low | 251 | 251 | 19.5 | -0.27778 | -1 | 26.5553 | 374.4477 | 401.003 | -481.9444 | 0 | 481.9444 | 80.9415 | 0 | 438.4331 | 1064.0121 | 304.3897 | 285.6824 | 0 | 209.8855 | 438.4331 | 304.3897
Low | 252 | 252 | 18.4 | -0.23611 | -0.85 | 23.6438 | 374.4477 | 398.0915 | -409.6528 | 0 | 409.6528 | 11.5613 | 0 | 59.0911 | 1064.0121 | 304.4488 | 285.6824 | 0 | 209.9262 | 59.0911 | 304.4488
Low | 253 | 253 | 17.8 | -0.083333 | -0.3 | 22.1269 | 374.4477 | 396.5746 | -144.5833 | 251.9913 | 144.5833 | 0 | 1245.957 | 0 | 1065.258 | 304.4488 | 285.6824 | 0 | 209.9262 | 0 | 304.4488
Low | 254 | 254 | 17.8 | -0.055556 | -0.2 | 22.1269 | 374.4477 | 396.5746 | -96.3889 | 300.1857 | 96.3889 | 0 | 1484.2517 | 0 | 1066.7423 | 304.4488 | 285.6824 | 0 | 209.9262 | 0 | 304.4488
Low | 255 | 255 | 17.4 | -0.29167 | -1.05 | 21.1436 | 374.4477 | 395.5913 | -506.0417 | 0 | 506.0417 | 110.4503 | 0 | 533.8432 | 1066.7423 | 304.9826 | 285.6824 | 0 | 210.2943 | 533.8432 | 304.9826
Low | 256 | 256 | 15.7 | -0.40278 | -1.45 | 17.214 | 374.4477 | 391.6617 | -698.8194 | 0 | 698.8194 | 307.1578 | 0 | 1339.5493 | 1066.7423 | 306.3221 | 285.6824 | 0 | 211.218 | 1339.5493 | 306.3221
Low | 257 | 257 | 14.5 | -0.041667 | -0.15 | 14.6831 | 374.4477 | 389.1308 | -72.2917 | 316.8391 | 72.2917 | 0 | 1276.1576 | 0 | 1068.0184 | 306.3221 | 285.6824 | 0 | 211.218 | 0 | 306.3221
Low | 258 | 258 | 15.4 | 0.47222 | 1.7 | 16.5624 | 374.4477 | 391.0101 | 1210.3156 | 1210.3156 | 0 | 0 | 5177.4613 | 0 | 1073.1959 | 306.3221 | 285.6824 | 0 | 211.218 | 0 | 306.3221
Low | 259 | 259 | 17.9 | 0.72222 | 2.6 | 22.3763 | 374.4477 | 396.824 | 1649.8795 | 1649.8795 | 0 | 0 | 8203.5675 | 0 | 1081.3995 | 306.3221 | 285.6824 | 0 | 211.218 | 0 | 306.3221
Low | 260 | 260 | 20.6 | 0.73611 | 2.65 | 29.6357 | 374.4477 | 404.0834 | 1681.2362 | 1681.2362 | 0 | 0 | 9620.4072 | 0 | 1091.0199 | 306.3221 | 285.6824 | 0 | 211.218 | 0 | 306.3221
Low | 261 | 261 | 23.2 | 0.70833 | 2.55 | 37.5887 | 374.4477 | 412.0364 | 1640.9947 | 1640.9947 | 0 | 0 | 10575.2993 | 0 | 1101.5952 | 306.3221 | 285.6824 | 0 | 211.218 | 0 | 306.3221
Low | 262 | 262 | 25.7 | 0.76389 | 2.75 | 46.1262 | 374.4477 | 420.5739 | 1745.9211 | 1745.9211 | 0 | 0 | 12463.9368 | 0 | 1114.0591 | 306.3221 | 285.6824 | 0 | 211.218 | 0 | 306.3221
Low | 263 | 263 | 28.7 | 0.94444 | 3.4 | 57.5235 | 374.4477 | 431.9712 | 2070.5823 | 2070.5823 | 0 | 0 | 16507.142 | 0 | 1130.5662 | 306.3221 | 285.6824 | 0 | 211.218 | 0 | 306.3221
Low | 264 | 264 | 32.5 | 1.0278 | 3.7 | 73.7646 | 374.4477 | 448.2123 | 2231.4067 | 2231.4067 | 0 | 0 | 20144.6442 | 0 | 1150.7109 | 306.3221 | 285.6824 | 0 | 211.218 | 0 | 306.3221
Low | 265 | 265 | 36.1 | 0.90278 | 3.25 | 91.0114 | 374.4477 | 465.4591 | 2031.7785 | 2031.7785 | 0 | 0 | 20374.2235 | 0 | 1171.0851 | 306.3221 | 285.6824 | 0 | 211.218 | 0 | 306.3221
Low | 266 | 266 | 39 | 0.65278 | 2.35 | 106.221 | 374.4477 | 480.6687 | 1613.2382 | 1613.2382 | 0 | 0 | 17476.7468 | 0 | 1188.5619 | 306.3221 | 285.6824 | 0 | 211.218 | 0 | 306.3221
Low | 267 | 267 | 40.8 | 0.54167 | 1.95 | 116.2523 | 374.4477 | 490.7 | 1430.4917 | 1430.4917 | 0 | 0 | 16212.239 | 0 | 1204.7741 | 306.3221 | 285.6824 | 0 | 211.218 | 0 | 306.3221
Low | 268 | 268 | 42.9 | 0.5 | 1.8 | 128.5274 | 374.4477 | 502.9751 | 1370.4751 | 1370.4751 | 0 | 0 | 16331.4954 | 0 | 1221.1056 | 306.3221 | 285.6824 | 0 | 211.218 | 0 | 306.3221
Low | 269 | 269 | 44.4 | 0.41667 | 1.5 | 137.6725 | 374.4477 | 512.1202 | 1235.0369 | 1235.0369 | 0 | 0 | 15232.1213 | 0 | 1236.3377 | 306.3221 | 285.6824 | 0 | 211.218 | 0 | 306.3221
Low | 270 | 270 | 45.9 | 0.22222 | 0.8 | 147.1318 | 374.4477 | 521.5795 | 907.1351 | 907.1351 | 0 | 0 | 11565.9723 | 0 | 1247.9037 | 306.3221 | 285.6824 | 0 | 211.218 | 0 | 306.3221
Low | 271 | 271 | 46 | -0.041667 | -0.15 | 147.7736 | 374.4477 | 522.2213 | -72.2917 | 449.9297 | 72.2917 | 0 | 5749.1012 | 0 | 1253.6528 | 306.3221 | 285.6824 | 0 | 211.218 | 0 | 306.3221
Low | 272 | 272 | 45.6 | -0.097222 | -0.35 | 145.2148 | 374.4477 | 519.6625 | -168.6806 | 350.982 | 168.6806 | 0 | 4445.7716 | 0 | 1258.0986 | 306.3221 | 285.6824 | 0 | 211.218 | 0 | 306.3221
Low | 273 | 273 | 45.3 | -0.26389 | -0.95 | 143.3104 | 374.4477 | 517.7581 | -457.8472 | 59.9109 | 457.8472 | 0 | 753.8783 | 0 | 1258.8524 | 306.3221 | 285.6824 | 0 | 211.218 | 0 | 306.3221
Low | 274 | 274 | 43.7 | -0.625 | -2.25 | 133.3657 | 374.4477 | 507.8134 | -1084.375 | 0 | 1084.375 | 576.5616 | 0 | 6998.8173 | 1258.8524 | 313.321 | 285.6824 | 5.7024 | 216.0439 | 6998.8173 | 313.321
Low | 275 | 275 | 40.8 | -0.79167 | -2.85 | 116.2523 | 374.4477 | 490.7 | -1373.5417 | 0 | 1373.5417 | 882.8417 | 0 | 10005.5388 | 1258.8524 | 323.3265 | 291.3848 | 0 | 222.943 | 10005.5388 | 323.3265
Low | 276 | 276 | 38 | -0.88889 | -3.2 | 100.8436 | 374.4477 | 475.2913 | -1542.2222 | 0 | 1542.2222 | 1066.9309 | 0 | 11262.0484 | 1258.8524 | 334.5886 | 291.3848 | 0 | 230.7085 | 11262.0484 | 334.5886
Low | 277 | 277 | 34.4 | -0.98611 | -3.55 | 82.6415 | 374.4477 | 457.0892 | -1710.9028 | 0 | 1710.9028 | 1253.8136 | 0 | 11980.8854 | 1258.8524 | 346.5694 | 291.3848 | 0 | 238.9697 | 11980.8854 | 346.5694
Low | 278 | 278 | 30.9 | -1.2361 | -4.45 | 66.6804 | 374.4477 | 441.1281 | -2144.6528 | 0 | 2144.6528 | 1703.5247 | 0 | 14621.9201 | 1258.8524 | 361.1914 | 291.3848 | 0 | 249.0519 | 14621.9201 | 361.1914
Low | 279 | 279 | 25.5 | -1.3194 | -4.75 | 45.4111 | 374.4477 | 419.8588 | -2289.2361 | 0 | 2289.2361 | 1869.3774 | 0 | 13241.4229 | 1258.8524 | 374.4328 | 291.3848 | 0 | 258.1823 | 13241.4229 | 374.4328
Low | 280 | 280 | 21.4 | -0.73611 | -2.65 | 31.9822 | 374.4477 | 406.4299 | -1277.1528 | 0 | 1277.1528 | 870.7228 | 0 | 5175.9636 | 1258.8524 | 379.6087 | 291.3848 | 0 | 261.7512 | 5175.9636 | 379.6087
Low | 281 | 281 | 20.2 | 0.20833 | 0.75 | 28.496 | 374.4477 | 402.9437 | 764.402 | 764.402 | 0 | 0 | 4289.1448 | 0 | 1263.1416 | 379.6087 | 291.3848 | 0 | 261.7512 | 0 | 379.6087
Low | 282 | 282 | 22.9 | 0.88889 | 3.2 | 36.6229 | 374.4477 | 411.0706 | 1953.2928 | 1953.2928 | 0 | 0 | 12425.1124 | 0 | 1275.5667 | 379.6087 | 291.3848 | 0 | 261.7512 | 0 | 379.6087
Low | 283 | 283 | 26.6 | 1.0139 | 3.65 | 49.4134 | 374.4477 | 423.8611 | 2182.9583 | 2182.9583 | 0 | 0 | 16129.6363 | 0 | 1291.6963 | 379.6087 | 291.3848 | 16.2916 | 261.7512 | 0 | 379.6087
Low | 284 | 284 | 30.2 | 1.0417 | 3.75 | 63.6935 | 374.4477 | 438.1412 | 2245.4329 | 2245.4329 | 0 | 0 | 18836.6869 | 0 | 1310.533 | 379.6087 | 307.6764 | 0 | 261.7512 | 0 | 379.6087
Low | 285 | 285 | 34.1 | 1 | 3.6 | 81.2064 | 374.4477 | 455.6541 | 2190.6541 | 2190.6541 | 0 | 0 | 20750.362 | 0 | 1331.2834 | 379.6087 | 307.6764 | 0 | 261.7512 | 0 | 379.6087
Low | 286 | 286 | 37.4 | 0.91667 | 3.3 | 97.6842 | 374.4477 | 472.1319 | 2062.5486 | 2062.5486 | 0 | 0 | 21427.5882 | 0 | 1352.711 | 379.6087 | 307.6764 | 0 | 261.7512 | 0 | 379.6087
Low | 287 | 287 | 40.7 | 0.91667 | 3.3 | 115.6831 | 374.4477 | 490.1308 | 2080.5475 | 2080.5475 | 0 | 0 | 23521.7454 | 0 | 1376.2327 | 379.6087 | 307.6764 | 0 | 261.7512 | 0 | 379.6087
Low | 288 | 288 | 44 | 0.91667 | 3.3 | 135.2031 | 374.4477 | 509.6508 | 2100.0675 | 2100.0675 | 0 | 0 | 25667.4911 | 0 | 1401.9002 | 379.6087 | 307.6764 | 0 | 261.7512 | 0 | 379.6087
Low | 289 | 289 | 47.3 | 0.72222 | 2.6 | 156.2441 | 374.4477 | 530.6918 | 1783.7473 | 1783.7473 | 0 | 0 | 23436.4579 | 0 | 1425.3367 | 379.6087 | 307.6764 | 0 | 261.7512 | 0 | 379.6087
Low | 290 | 290 | 49.2 | 0.34722 | 1.25 | 169.0486 | 374.4477 | 543.4963 | 1145.9268 | 1145.9268 | 0 | 0 | 15660.9997 | 0 | 1440.9977 | 379.6087 | 307.6764 | 0 | 261.7512 | 0 | 379.6087
Low | 291 | 291 | 49.8 | 0 | 0 | 173.1968 | 374.4477 | 547.6445 | 0 | 547.6445 | 0 | 0 | 7575.7493 | 0 | 1448.5734 | 379.6087 | 307.6764 | 0 | 261.7512 | 0 | 379.6087
Low | 292 | 292 | 49.2 | -0.23611 | -0.85 | 169.0486 | 374.4477 | 543.4963 | -409.6528 | 133.8435 | 409.6528 | 0 | 1829.1942 | 0 | 1450.4026 | 379.6087 | 307.6764 | 0 | 261.7512 | 0 | 379.6087
Low | 293 | 293 | 48.1 | -0.26389 | -0.95 | 161.574 | 374.4477 | 536.0217 | -457.8472 | 78.1745 | 457.8472 | 0 | 1044.4975 | 0 | 1451.4471 | 379.6087 | 307.6764 | 0 | 261.7512 | 0 | 379.6087
Low | 294 | 294 | 47.3 | -0.18056 | -0.65 | 156.2441 | 374.4477 | 530.6918 | -313.2639 | 217.4279 | 313.2639 | 0 | 2856.7607 | 0 | 1454.3039 | 379.6087 | 307.6764 | 0 | 261.7512 | 0 | 379.6087
Low | 295 | 295 | 46.8 | -0.083333 | -0.3 | 152.9583 | 374.4477 | 527.406 | -144.5833 | 382.8226 | 144.5833 | 0 | 4976.6943 | 0 | 1459.2806 | 379.6087 | 307.6764 | 0 | 261.7512 | 0 | 379.6087
Low | 296 | 296 | 46.7 | 0 | 0 | 152.3053 | 374.4477 | 526.753 | 0 | 526.753 | 0 | 0 | 6833.157 | 0 | 1466.1137 | 379.6087 | 307.6764 | 0 | 261.7512 | 0 | 379.6087
Low | 297 | 297 | 46.8 | 0.055556 | 0.2 | 152.9583 | 374.4477 | 527.406 | 623.7949 | 623.7949 | 0 | 0 | 8109.3332 | 0 | 1474.223 | 379.6087 | 307.6764 | 0 | 261.7512 | 0 | 379.6087
Low | 298 | 298 | 47.1 | 0.069444 | 0.25 | 154.9256 | 374.4477 | 529.3733 | 649.8594 | 649.8594 | 0 | 0 | 8502.3268 | 0 | 1482.7254 | 379.6087 | 307.6764 | 0 | 261.7512 | 0 | 379.6087
Low | 299 | 299 | 47.3 | 0.027778 | 0.1 | 156.2441 | 374.4477 | 530.6918 | 578.8862 | 578.8862 | 0 | 0 | 7605.9216 | 0 | 1490.3313 | 379.6087 | 307.6764 | 8.4589 | 261.7512 | 0 | 379.6087
Low | 300 | 300 | 47.3 | -0.027778 | -0.1 | 156.2441 | 374.4477 | 530.6918 | -48.1944 | 482.4973 | 48.1944 | 0 | 6339.4787 | 0 | 1496.6708 | 379.6087 | 316.1353 | 0 | 261.7512 | 0 | 379.6087
Low | 301 | 301 | 47.1 | -0.097222 | -0.35 | 154.9256 | 374.4477 | 529.3733 | -168.6806 | 360.6927 | 168.6806 | 0 | 4719.0629 | 0 | 1501.3898 | 379.6087 | 316.1353 | 0 | 261.7512 | 0 | 379.6087
Low | 302 | 302 | 46.6 | -0.18056 | -0.65 | 151.6537 | 374.4477 | 526.1014 | -313.2639 | 212.8375 | 313.2639 | 0 | 2755.0637 | 0 | 1504.1449 | 379.6087 | 316.1353 | 0 | 261.7512 | 0 | 379.6087
Low | 303 | 303 | 45.8 | -0.25 | -0.9 | 146.4914 | 374.4477 | 520.9391 | -433.75 | 87.1891 | 433.75 | 0 | 1109.2395 | 0 | 1505.2541 | 379.6087 | 316.1353 | 0 | 261.7512 | 0 | 379.6087
Low | 304 | 304 | 44.8 | -0.34722 | -1.25 | 140.1643 | 374.4477 | 514.612 | -602.4306 | 0 | 602.4306 | 87.8186 | 0 | 1092.8536 | 1505.2541 | 380.7016 | 316.1353 | 0 | 262.5048 | 1092.8536 | 380.7016
Low | 305 | 305 | 43.3 | -0.41667 | -1.5 | 130.9354 | 374.4477 | 505.3831 | -722.9167 | 0 | 722.9167 | 217.5336 | 0 | 2616.4455 | 1505.2541 | 383.318 | 316.1353 | 0 | 264.3089 | 2616.4455 | 383.318
Low | 306 | 306 | 41.8 | -0.34722 | -1.25 | 122.0208 | 374.4477 | 496.4685 | -602.4306 | 0 | 602.4306 | 105.9621 | 0 | 1230.3374 | 1505.2541 | 384.5484 | 316.1353 | 0 | 265.1573 | 1230.3374 | 384.5484
Low | 307 | 307 | 40.8 | -0.20833 | -0.75 | 116.2523 | 374.4477 | 490.7 | -361.4583 | 129.2417 | 361.4583 | 0 | 1464.739 | 0 | 1506.7189 | 384.5484 | 316.1353 | 0 | 265.1573 | 0 | 384.5484
Low | 308 | 308 | 40.3 | -0.097222 | -0.35 | 113.4204 | 374.4477 | 487.8681 | -168.6806 | 319.1876 | 168.6806 | 0 | 3573.1277 | 0 | 1510.292 | 384.5484 | 316.1353 | 0 | 265.1573 | 0 | 384.5484
Low | 309 | 309 | 40.1 | -0.083333 | -0.3 | 112.2975 | 374.4477 | 486.7452 | -144.5833 | 342.1618 | 144.5833 | 0 | 3811.3028 | 0 | 1514.1033 | 384.5484 | 316.1353 | 0 | 265.1573 | 0 | 384.5484
Low | 310 | 310 | 39.7 | -0.125 | -0.45 | 110.0683 | 374.4477 | 484.516 | -216.875 | 267.641 | 216.875 | 0 | 2951.4855 | 0 | 1517.0548 | 384.5484 | 316.1353 | 0.45192 | 265.1573 | 0 | 384.5484
Low | 311 | 311 | 39.2 | -0.16667 | -0.6 | 107.3133 | 374.4477 | 481.761 | -289.1667 | 192.5943 | 289.1667 | 0 | 2097.1379 | 0 | 1519.1519 | 384.5484 | 316.5873 | 0 | 265.1573 | 0 | 384.5484
Low | 312 | 312 | 38.5 | -0.25 | -0.9 | 103.5149 | 374.4477 | 477.9626 | -433.75 | 44.2126 | 433.75 | 0 | 472.8288 | 0 | 1519.6248 | 384.5484 | 316.5873 | 0 | 265.1573 | 0 | 384.5484
Low | 313 | 313 | 37.4 | -0.34722 | -1.25 | 97.6842 | 374.4477 | 472.1319 | -602.4306 | 0 | 602.4306 | 130.2986 | 0 | 1353.6579 | 1519.6248 | 385.902 | 316.5873 | 0 | 266.0906 | 1353.6579 | 385.902
Low | 314 | 314 | 36 | -0.41667 | -1.5 | 90.5079 | 374.4477 | 464.9556 | -722.9167 | 0 | 722.9167 | 257.9611 | 0 | 2579.6111 | 1519.6248 | 388.4816 | 316.5873 | 0 | 267.8694 | 2579.6111 | 388.4816
Low | 315 | 315 | 34.4 | -0.41667 | -1.5 | 82.6415 | 374.4477 | 457.0892 | -722.9167 | 0 | 722.9167 | 265.8275 | 0 | 2540.1292 | 1519.6248 | 391.0218 | 316.5873 | 0 | 269.6208 | 2540.1292 | 391.0218
Low | 316 | 316 | 33 | -0.375 | -1.35 | 76.0517 | 374.4477 | 450.4994 | -650.625 | 0 | 650.625 | 200.1256 | 0 | 1834.4843 | 1519.6248 | 392.8563 | 316.5873 | 0 | 270.8858 | 1834.4843 | 392.8563
Low | 317 | 317 | 31.7 | -0.41667 | -1.5 | 70.1778 | 374.4477 | 444.6255 | -722.9167 | 0 | 722.9167 | 278.2912 | 0 | 2450.5083 | 1519.6248 | 395.3068 | 316.5873 | 0 | 272.5755 | 2450.5083 | 395.3068
Low | 318 | 318 | 30 | -0.51389 | -1.85 | 62.8527 | 374.4477 | 437.3004 | -891.5972 | 0 | 891.5972 | 454.2968 | 0 | 3785.8071 | 1519.6248 | 399.0926 | 316.5873 | 0 | 275.1859 | 3785.8071 | 399.0926
Low | 319 | 319 | 28 | -0.54167 | -1.95 | 54.7517 | 374.4477 | 429.1994 | -939.7917 | 0 | 939.7917 | 510.5923 | 0 | 3971.2735 | 1519.6248 | 403.0639 | 316.5873 | 0 | 277.9242 | 3971.2735 | 403.0639
Low | 320 | 320 | 26.1 | -0.33333 | -1.2 | 47.5732 | 374.4477 | 422.0209 | -578.3333 | 0 | 578.3333 | 156.3124 | 0 | 1133.2652 | 1519.6248 | 404.1971 | 316.5873 | 0 | 278.7056 | 1133.2652 | 404.1971
Low | 321 | 321 | 25.6 | -0.16667 | -0.6 | 45.7679 | 374.4477 | 420.2156 | -289.1667 | 131.049 | 289.1667 | 0 | 931.9037 | 0 | 1520.5567 | 404.1971 | 316.5873 | 0 | 278.7056 | 0 | 404.1971
Low | 322 | 322 | 24.9 | -0.097222 | -0.35 | 43.2992 | 374.4477 | 417.7469 | -168.6806 | 249.0664 | 168.6806 | 0 | 1722.7089 | 0 | 1522.2794 | 404.1971 | 316.5873 | 0 | 278.7056 | 0 | 404.1971
Low | 323 | 323 | 24.9 | -0.083333 | -0.3 | 43.2992 | 374.4477 | 417.7469 | -144.5833 | 273.1636 | 144.5833 | 0 | 1889.3814 | 0 | 1524.1688 | 404.1971 | 316.5873 | 0 | 278.7056 | 0 | 404.1971
Low | 324 | 324 | 24.3 | -0.13889 | -0.5 | 41.2376 | 374.4477 | 415.6853 | -240.9722 | 174.7131 | 240.9722 | 0 | 1179.3135 | 0 | 1525.3481 | 404.1971 | 316.5873 | 31.66 | 278.7056 | 0 | 404.1971
Low | 325 | 325 | 23.9 | -0.055556 | -0.2 | 39.8912 | 374.4477 | 414.3389 | -96.3889 | 317.95 | 96.3889 | 0 | 2110.8348 | 0 | 1527.4589 | 404.1971 | 348.2472 | 0 | 278.7056 | 0 | 404.1971
Low | 326 | 326 | 23.9 | -0.041667 | -0.15 | 39.8912 | 374.4477 | 414.3389 | -72.2917 | 342.0472 | 72.2917 | 0 | 2270.8136 | 0 | 1529.7297 | 404.1971 | 348.2472 | 0 | 278.7056 | 0 | 404.1971
Low | 327 | 327 | 23.6 | -0.083333 | -0.3 | 38.896 | 374.4477 | 413.3437 | -144.5833 | 268.7604 | 144.5833 | 0 | 1761.8737 | 0 | 1531.4916 | 404.1971 | 348.2472 | 0 | 278.7056 | 0 | 404.1971
Low | 328 | 328 | 23.3 | -0.43056 | -1.55 | 37.9134 | 374.4477 | 412.3611 | -747.0139 | 0 | 747.0139 | 334.6528 | 0 | 2165.947 | 1531.4916 | 406.3631 | 348.2472 | 0 | 280.1991 | 2165.947 | 406.3631
Low | 329 | 329 | 20.5 | -0.80556 | -2.9 | 29.3487 | 374.4477 | 403.7964 | -1397.6389 | 0 | 1397.6389 | 993.8425 | 0 | 5659.3808 | 1531.4916 | 412.0224 | 348.2472 | 0 | 284.1014 | 5659.3808 | 412.0224
Low | 330 | 330 | 17.5 | -0.5 | -1.8 | 21.3874 | 374.4477 | 395.8351 | -867.5 | 0 | 867.5 | 471.6649 | 0 | 2292.8156 | 1531.4916 | 414.3153 | 348.2472 | 0 | 285.6824 | 2292.8156 | 414.3153
Low | 331 | 331 | 16.9 | -0.11111 | -0.4 | 19.9459 | 374.4477 | 394.3936 | -192.7778 | 201.6159 | 192.7778 | 0 | 946.4745 | 0 | 1532.4381 | 414.3153 | 348.2472 | 0 | 285.6824 | 0 | 414.3153
Low | 332 | 332 | 16.7 | -0.13889 | -0.5 | 19.4766 | 374.4477 | 393.9243 | -240.9722 | 152.9521 | 240.9722 | 0 | 709.5279 | 0 | 1533.1476 | 414.3153 | 348.2472 | 0 | 285.6824 | 0 | 414.3153
Low | 333 | 333 | 15.9 | -0.15278 | -0.55 | 17.6553 | 374.4477 | 392.103 | -265.0694 | 127.0336 | 265.0694 | 0 | 561.0649 | 0 | 1533.7087 | 414.3153 | 348.2472 | 0 | 285.6824 | 0 | 414.3153
Low | 334 | 334 | 15.6 | -0.125 | -0.45 | 16.9954 | 374.4477 | 391.4431 | -216.875 | 174.5681 | 216.875 | 0 | 756.4616 | 0 | 1534.4651 | 414.3153 | 348.2472 | 0 | 285.6824 | 0 | 414.3153
Low | 335 | 335 | 15 | -0.15278 | -0.55 | 15.7132 | 374.4477 | 390.1609 | -265.0694 | 125.0914 | 265.0694 | 0 | 521.2143 | 0 | 1534.9863 | 414.3153 | 348.2472 | 0 | 285.6824 | 0 | 414.3153
Low | 336 | 336 | 14.5 | -0.097222 | -0.35 | 14.6831 | 374.4477 | 389.1308 | -168.6806 | 220.4502 | 168.6806 | 0 | 887.9245 | 0 | 1535.8743 | 414.3153 | 348.2472 | 0 | 285.6824 | 0 | 414.3153
Low | 337 | 337 | 14.3 | 0 | 0 | 14.2808 | 374.4477 | 388.7285 | 0 | 388.7285 | 0 | 0 | 1544.1161 | 0 | 1537.4184 | 414.3153 | 348.2472 | 0 | 285.6824 | 0 | 414.3153
Low | 338 | 338 | 14.5 | 0.15278 | 0.55 | 14.6831 | 374.4477 | 389.1308 | 654.2002 | 654.2002 | 0 | 0 | 2634.9731 | 0 | 1540.0534 | 414.3153 | 348.2472 | 0 | 285.6824 | 0 | 414.3153
Low | 339 | 339 | 15.4 | 0.45833 | 1.65 | 16.5624 | 374.4477 | 391.0101 | 1186.2184 | 1186.2184 | 0 | 0 | 5074.3788 | 0 | 1545.1277 | 414.3153 | 348.2472 | 0 | 285.6824 | 0 | 414.3153
Low | 340 | 340 | 17.8 | 0.79167 | 2.85 | 22.1269 | 374.4477 | 396.5746 | 1770.1163 | 1770.1163 | 0 | 0 | 8752.2417 | 0 | 1553.88 | 414.3153 | 348.2472 | 0 | 285.6824 | 0 | 414.3153
Low | 341 | 341 | 21.1 | 0.875 | 3.15 | 31.0918 | 374.4477 | 405.5395 | 1923.6645 | 1923.6645 | 0 | 0 | 11274.8115 | 0 | 1565.1548 | 414.3153 | 348.2472 | 0 | 285.6824 | 0 | 414.3153
Low | 342 | 342 | 24.1 | 0.54167 | 1.95 | 40.5616 | 374.4477 | 415.0093 | 1354.801 | 1354.801 | 0 | 0 | 9069.64 | 0 | 1574.2244 | 414.3153 | 348.2472 | 0 | 285.6824 | 0 | 414.3153
Low | 343 | 343 | 25 | 0.16667 | 0.6 | 43.6477 | 374.4477 | 418.0954 | 707.2621 | 707.2621 | 0 | 0 | 4911.5421 | 0 | 1579.136 | 414.3153 | 348.2472 | 0 | 285.6824 | 0 | 414.3153
Low | 344 | 344 | 25.3 | 0.069444 | 0.25 | 44.7015 | 374.4477 | 419.1492 | 539.6353 | 539.6353 | 0 | 0 | 3792.4372 | 0 | 1582.9284 | 414.3153 | 348.2472 | 0 | 285.6824 | 0 | 414.3153
Low | 345 | 345 | 25.5 | 0.15278 | 0.55 | 45.4111 | 374.4477 | 419.8588 | 684.9282 | 684.9282 | 0 | 0 | 4851.5748 | 0 | 1587.78 | 414.3153 | 348.2472 | 0 | 285.6824 | 0 | 414.3153
Low | 346 | 346 | 26.4 | 0.15278 | 0.55 | 48.6731 | 374.4477 | 423.1208 | 688.1903 | 688.1903 | 0 | 0 | 5046.7285 | 0 | 1592.8267 | 414.3153 | 348.2472 | 0 | 285.6824 | 0 | 414.3153
Low | 347 | 347 | 26.6 | 0.097222 | 0.35 | 49.4134 | 374.4477 | 423.8611 | 592.5416 | 592.5416 | 0 | 0 | 4378.2243 | 0 | 1597.2049 | 414.3153 | 348.2472 | 0 | 285.6824 | 0 | 414.3153
Low | 348 | 348 | 27.1 | 0.15278 | 0.55 | 51.2885 | 374.4477 | 425.7362 | 690.8056 | 690.8056 | 0 | 0 | 5200.2312 | 0 | 1602.4052 | 414.3153 | 348.2472 | 0 | 285.6824 | 0 | 414.3153
Low | 349 | 349 | 27.7 | 0.13889 | 0.5 | 53.5847 | 374.4477 | 428.0324 | 669.0046 | 669.0046 | 0 | 0 | 5147.6189 | 0 | 1607.5528 | 414.3153 | 348.2472 | 0 | 285.6824 | 0 | 414.3153
Low | 350 | 350 | 28.1 | 0.069444 | 0.25 | 55.1434 | 374.4477 | 429.5911 | 550.0773 | 550.0773 | 0 | 0 | 4293.6586 | 0 | 1611.8464 | 414.3153 | 348.2472 | 0 | 285.6824 | 0 | 414.3153
Low | 351 | 351 | 28.2 | 0 | 0 | 55.5366 | 374.4477 | 429.9843 | 0 | 429.9843 | 0 | 0 | 3368.2105 | 0 | 1615.2146 | 414.3153 | 348.2472 | 0 | 285.6824 | 0 | 414.3153
Low | 352 | 352 | 28.1 | -0.027778 | -0.1 | 55.1434 | 374.4477 | 429.5911 | -48.1944 | 381.3967 | 48.1944 | 0 | 2977.0131 | 0 | 1618.1917 | 414.3153 | 348.2472 | 0 | 285.6824 | 0 | 414.3153
Low | 353 | 353 | 28 | -0.027778 | -0.1 | 54.7517 | 374.4477 | 429.1994 | -48.1944 | 381.0049 | 48.1944 | 0 | 2963.3716 | 0 | 1621.155 | 414.3153 | 348.2472 | 0 | 285.6824 | 0 | 414.3153
Low | 354 | 354 | 27.9 | -0.013889 | -0.05 | 54.3613 | 374.4477 | 428.809 | -24.0972 | 404.7118 | 24.0972 | 0 | 3136.5161 | 0 | 1624.2915 | 414.3153 | 348.2472 | 0 | 285.6824 | 0 | 414.3153
Low | 355 | 355 | 27.9 | 0.027778 | 0.1 | 54.3613 | 374.4477 | 428.809 | 477.0034 | 477.0034 | 0 | 0 | 3696.7765 | 0 | 1627.9883 | 414.3153 | 348.2472 | 0 | 285.6824 | 0 | 414.3153
Low | 356 | 356 | 28.1 | 0.041667 | 0.15 | 55.1434 | 374.4477 | 429.5911 | 501.8828 | 501.8828 | 0 | 0 | 3917.4742 | 0 | 1631.9058 | 414.3153 | 348.2472 | 0 | 285.6824 | 0 | 414.3153
Low | 357 | 357 | 28.2 | -0.013889 | -0.05 | 55.5366 | 374.4477 | 429.9843 | -24.0972 | 405.8871 | 24.0972 | 0 | 3179.449 | 0 | 1635.0852 | 414.3153 | 348.2472 | 0 | 285.6824 | 0 | 414.3153
Low | 358 | 358 | 28 | -0.18056 | -0.65 | 54.7517 | 374.4477 | 429.1994 | -313.2639 | 115.9355 | 313.2639 | 0 | 901.7204 | 0 | 1635.987 | 414.3153 | 348.2472 | 0 | 285.6824 | 0 | 414.3153
Low | 359 | 359 | 26.9 | -0.41667 | -1.5 | 50.5342 | 374.4477 | 424.9819 | -722.9167 | 0 | 722.9167 | 297.9347 | 0 | 2226.2344 | 1635.987 | 416.5415 | 348.2472 | 0 | 287.2174 | 2226.2344 | 416.5415
Low | 360 | 360 | 25 | -0.51389 | -1.85 | 43.6477 | 374.4477 | 418.0954 | -891.5972 | 0 | 891.5972 | 473.5018 | 0 | 3288.2072 | 1635.987 | 419.8297 | 348.2472 | 0 | 289.4847 | 3288.2072 | 419.8297
Low | 361 | 361 | 23.2 | -0.43056 | -1.55 | 37.5887 | 374.4477 | 412.0364 | -747.0139 | 0 | 747.0139 | 334.9775 | 0 | 2158.7439 | 1635.987 | 421.9884 | 348.2472 | 0 | 290.9733 | 2158.7439 | 421.9884
Low | 362 | 362 | 21.9 | -0.29167 | -1.05 | 33.4942 | 374.4477 | 407.9419 | -506.0417 | 0 | 506.0417 | 98.0998 | 0 | 596.7736 | 1635.987 | 422.5852 | 348.2472 | 0 | 291.3848 | 596.7736 | 422.5852
Low | 363 | 363 | 21.1 | -0.16667 | -0.6 | 31.0918 | 374.4477 | 405.5395 | -289.1667 | 116.3729 | 289.1667 | 0 | 682.0742 | 0 | 1636.669 | 422.5852 | 348.2472 | 0 | 291.3848 | 0 | 422.5852
Low | 364 | 364 | 20.7 | -0.055556 | -0.2 | 29.9242 | 374.4477 | 404.3719 | -96.3889 | 307.983 | 96.3889 | 0 | 1770.9021 | 0 | 1638.4399 | 422.5852 | 348.2472 | 0 | 291.3848 | 0 | 422.5852
Low | 365 | 365 | 20.7 | 0.013889 | 0.05 | 29.9242 | 374.4477 | 404.3719 | 428.4691 | 428.4691 | 0 | 0 | 2463.6972 | 0 | 1640.9036 | 422.5852 | 348.2472 | 0 | 291.3848 | 0 | 422.5852
Low | 366 | 366 | 20.8 | 0.069444 | 0.25 | 30.214 | 374.4477 | 404.6617 | 525.1478 | 525.1478 | 0 | 0 | 3034.1872 | 0 | 1643.9378 | 422.5852 | 348.2472 | 0 | 291.3848 | 0 | 422.5852
Low | 367 | 367 | 21.2 | 0.18056 | 0.65 | 31.3872 | 374.4477 | 405.8349 | 719.0988 | 719.0988 | 0 | 0 | 4234.693 | 0 | 1648.1725 | 422.5852 | 348.2472 | 0 | 291.3848 | 0 | 422.5852
Low | 368 | 368 | 22.1 | 0.31944 | 1.15 | 34.1087 | 374.4477 | 408.5564 | 962.7926 | 962.7926 | 0 | 0 | 5910.4766 | 0 | 1654.083 | 422.5852 | 348.2472 | 0 | 291.3848 | 0 | 422.5852
Low | 369 | 369 | 23.5 | 0.30556 | 1.1 | 38.5671 | 374.4477 | 413.0148 | 943.1537 | 943.1537 | 0 | 0 | 6156.6977 | 0 | 1660.2397 | 422.5852 | 348.2472 | 0 | 291.3848 | 0 | 422.5852
Low | 370 | 370 | 24.3 | 0.13889 | 0.5 | 41.2376 | 374.4477 | 415.6853 | 656.6576 | 656.6576 | 0 | 0 | 4432.4385 | 0 | 1664.6721 | 422.5852 | 348.2472 | 0 | 291.3848 | 0 | 422.5852
Low | 371 | 371 | 24.5 | -0.069444 | -0.25 | 41.9192 | 374.4477 | 416.3669 | -120.4861 | 295.8808 | 120.4861 | 0 | 2013.6334 | 0 | 1666.6858 | 422.5852 | 348.2472 | 0 | 291.3848 | 0 | 422.5852
Low | 372 | 372 | 23.8 | -0.44444 | -1.6 | 39.5581 | 374.4477 | 414.0058 | -771.1111 | 0 | 771.1111 | 357.1053 | 0 | 2360.863 | 1666.6858 | 424.9461 | 348.2472 | 0 | 293.0126 | 2360.863 | 424.9461
Low | 373 | 373 | 21.3 | -0.84722 | -3.05 | 31.684 | 374.4477 | 406.1317 | -1469.9306 | 0 | 1469.9306 | 1063.7988 | 0 | 6294.143 | 1666.6858 | 431.2402 | 348.2472 | 0 | 297.3526 | 6294.143 | 431.2402
Low | 374 | 374 | 17.7 | -0.95833 | -3.45 | 21.879 | 374.4477 | 396.3267 | -1662.7083 | 0 | 1662.7083 | 1266.3816 | 0 | 6226.3763 | 1666.6858 | 437.4666 | 348.2472 | 0 | 301.6459 | 6226.3763 | 437.4666
Low | 375 | 375 | 14.4 | -0.80556 | -2.9 | 14.4813 | 374.4477 | 388.929 | -1397.6389 | 0 | 1397.6389 | 1008.7099 | 0 | 4034.8397 | 1666.6858 | 441.5014 | 348.2472 | 0 | 304.428 | 4034.8397 | 441.5014
Low | 376 | 376 | 11.9 | -0.58333 | -2.1 | 9.8895 | 374.4477 | 384.3372 | -1012.0833 | 0 | 1012.0833 | 627.7461 | 0 | 2075.0497 | 1666.6858 | 443.5765 | 348.2472 | 0 | 305.8588 | 2075.0497 | 443.5765
Low | 377 | 377 | 10.2 | -0.41667 | -1.5 | 7.2658 | 374.4477 | 381.7135 | -722.9167 | 0 | 722.9167 | 341.2032 | 0 | 966.7424 | 1666.6858 | 444.5432 | 348.2472 | 0 | 306.5254 | 966.7424 | 444.5432
Low | 378 | 378 | 8.9 | -0.30556 | -1.1 | 5.5317 | 374.4477 | 379.9794 | -530.1389 | 0 | 530.1389 | 150.1595 | 0 | 371.2275 | 1666.6858 | 444.9145 | 348.2472 | 0 | 306.7814 | 371.2275 | 444.9145
Low | 379 | 379 | 8 | -0.23611 | -0.85 | 4.4695 | 374.4477 | 378.9172 | -409.6528 | 0 | 409.6528 | 30.7356 | 0 | 68.3012 | 1666.6858 | 444.9828 | 348.2472 | 0 | 306.8285 | 68.3012 | 444.9828
Low | 380 | 380 | 7.2 | -0.26389 | -0.95 | 3.6203 | 374.4477 | 378.068 | -457.8472 | 0 | 457.8472 | 79.7792 | 0 | 159.5584 | 1666.6858 | 445.1423 | 348.2472 | 0 | 306.9385 | 159.5584 | 445.1423
Low | 381 | 381 | 6.1 | -0.31944 | -1.15 | 2.5986 | 374.4477 | 377.0463 | -554.2361 | 0 | 554.2361 | 177.1898 | 0 | 300.2383 | 1666.6858 | 445.4426 | 348.2472 | 0 | 307.1456 | 300.2383 | 445.4426
Low | 382 | 382 | 4.9 | -0.33333 | -1.2 | 1.6768 | 374.4477 | 376.1245 | -578.3333 | 0 | 578.3333 | 202.2089 | 0 | 275.2287 | 1666.6858 | 445.7178 | 348.2472 | 0 | 307.3353 | 275.2287 | 445.7178
Low | 383 | 383 | 3.7 | -0.36111 | -1.3 | 0.95606 | 374.4477 | 375.4038 | -626.5278 | 0 | 626.5278 | 251.124 | 0 | 258.0997 | 1666.6858 | 445.9759 | 348.2472 | 0 | 307.5133 | 258.0997 | 445.9759
Low | 384 | 384 | 2.3 | -0.38889 | -1.4 | 0.36943 | 374.4477 | 374.8171 | -674.7222 | 0 | 674.7222 | 299.9051 | 0 | 191.606 | 1666.6858 | 446.1675 | 348.2472 | 0 | 307.6454 | 191.606 | 446.1675
Low | 385 | 385 | 0.9 | -0.31944 | -1.15 | 0.056567 | 374.4477 | 374.5043 | -554.2361 | 0 | 554.2361 | 179.7318 | 0 | 44.933 | 1666.6858 | 446.2124 | 348.2472 | 0 | 307.6764 | 44.933 | 446.2124
Low | 386 | 386 | 0 | -0.125 | -0.45 | 0 | 0 | 0 | -216.875 | 0 | 216.875 | 216.875 | 0 | 0 | 1666.6858 | 446.2124 | 348.2472 | 0 | 307.6764 | 0 | 446.2124
Low | 387 | 387 | 0 | 0 | 0 | 0 | 0 | 0 | 0 | 0 | 0 | 0 | 0 | 0 | 1666.6858 | 446.2124 | 348.2472 | 0 | 307.6764 | 0 | 446.2124
Low | 388 | 388 | 0 | 0 | 0 | 0 | 0 | 0 | 0 | 0 | 0 | 0 | 0 | 0 | 1666.6858 | 446.2124 | 348.2472 | 0 | 307.6764 | 0 | 446.2124
Low | 389 | 389 | 0 | 0 | 0 | 0 | 0 | 0 | 0 | 0 | 0 | 0 | 0 | 0 | 1666.6858 | 446.2124 | 348.2472 | 0 | 307.6764 | 0 | 446.2124
Low | 390 | 390 | 0 | 0 | 0 | 0 | 0 | 0 | 0 | 0 | 0 | 0 | 0 | 0 | 1666.6858 | 446.2124 | 348.2472 | 0 | 307.6764 | 0 | 446.2124
Low | 391 | 391 | 0 | 0.069444 | 0.25 | 0 | 0 | 0 | 120.4861 | 120.4861 | 0 | 0 | 0 | 0 | 1666.6858 | 446.2124 | 348.2472 | 0 | 307.6764 | 0 | 446.2124
Low | 392 | 392 | 0.5 | 0.29167 | 1.05 | 0.017459 | 374.4477 | 374.4652 | 880.5068 | 880.5068 | 0 | 0 | 122.2926 | 0 | 1666.8081 | 446.2124 | 348.2472 | 0 | 307.6764 | 0 | 446.2124
Low | 393 | 393 | 2.1 | 0.59722 | 2.15 | 0.30798 | 374.4477 | 374.7557 | 1410.9362 | 1410.9362 | 0 | 0 | 823.0461 | 0 | 1667.6311 | 446.2124 | 348.2472 | 0 | 307.6764 | 0 | 446.2124
Low | 394 | 394 | 4.8 | 0.86111 | 3.1 | 1.609 | 374.4477 | 376.0567 | 1870.0845 | 1870.0845 | 0 | 0 | 2493.446 | 0 | 1670.1246 | 446.2124 | 348.2472 | 0 | 307.6764 | 0 | 446.2124
Low | 395 | 395 | 8.3 | 1.0417 | 3.75 | 4.811 | 374.4477 | 379.2587 | 2186.5504 | 2186.5504 | 0 | 0 | 5041.2134 | 0 | 1675.1658 | 446.2124 | 348.2472 | 0 | 307.6764 | 0 | 446.2124
Low | 396 | 396 | 12.3 | 1.1528 | 4.15 | 10.5655 | 374.4477 | 385.0132 | 2385.0827 | 2385.0827 | 0 | 0 | 8149.0325 | 0 | 1683.3148 | 446.2124 | 348.2472 | 0 | 307.6764 | 0 | 446.2124
Low | 397 | 397 | 16.6 | 1.1944 | 4.3 | 19.2441 | 374.4477 | 393.6918 | 2466.0529 | 2466.0529 | 0 | 0 | 11371.2439 | 0 | 1694.686 | 446.2124 | 348.2472 | 0 | 307.6764 | 0 | 446.2124
Low | 398 | 398 | 20.9 | 1.0556 | 3.8 | 30.5052 | 374.4477 | 404.9529 | 2236.3418 | 2236.3418 | 0 | 0 | 12983.2065 | 0 | 1707.6693 | 446.2124 | 348.2472 | 0 | 307.6764 | 0 | 446.2124
Low | 399 | 399 | 24.2 | 0.65278 | 2.35 | 40.8989 | 374.4477 | 415.3466 | 1547.9161 | 1547.9161 | 0 | 0 | 10405.4359 | 0 | 1718.0747 | 446.2124 | 348.2472 | 0 | 307.6764 | 0 | 446.2124
Low | 400 | 400 | 25.6 | 0.19444 | 0.7 | 45.7679 | 374.4477 | 420.2156 | 757.5767 | 757.5767 | 0 | 0 | 5387.2123 | 0 | 1723.4619 | 446.2124 | 348.2472 | 0 | 307.6764 | 0 | 446.2124
Low | 401 | 401 | 25.6 | -0.097222 | -0.35 | 45.7679 | 374.4477 | 420.2156 | -168.6806 | 251.5351 | 168.6806 | 0 | 1788.6938 | 0 | 1725.2506 | 446.2124 | 348.2472 | 12.4739 | 307.6764 | 0 | 446.2124
Low | 402 | 402 | 24.9 | -0.31944 | -1.15 | 43.2992 | 374.4477 | 417.7469 | -554.2361 | 0 | 554.2361 | 136.4892 | 0 | 944.0503 | 1725.2506 | 447.1565 | 360.7211 | 0 | 308.3273 | 944.0503 | 447.1565
Low | 403 | 403 | 23.3 | -0.45833 | -1.65 | 37.9134 | 374.4477 | 412.3611 | -795.2083 | 0 | 795.2083 | 382.8472 | 0 | 2477.8722 | 1725.2506 | 449.6343 | 360.7211 | 0 | 310.0359 | 2477.8722 | 449.6343
Low | 404 | 404 | 21.6 | -0.43056 | -1.55 | 32.5828 | 374.4477 | 407.0305 | -747.0139 | 0 | 747.0139 | 339.9834 | 0 | 2039.9002 | 1725.2506 | 451.6742 | 360.7211 | 0 | 311.4425 | 2039.9002 | 451.6742
Low | 405 | 405 | 20.2 | -0.40278 | -1.45 | 28.496 | 374.4477 | 402.9437 | -698.8194 | 0 | 698.8194 | 295.8757 | 0 | 1660.1916 | 1725.2506 | 453.3344 | 360.7211 | 0 | 312.5872 | 1660.1916 | 453.3344
Low | 406 | 406 | 18.7 | -0.44444 | -1.6 | 24.4211 | 374.4477 | 398.8688 | -771.1111 | 0 | 771.1111 | 372.2424 | 0 | 1933.5922 | 1725.2506 | 455.268 | 360.7211 | 0 | 313.9205 | 1933.5922 | 455.268
Low | 407 | 407 | 17 | -0.47222 | -1.7 | 20.1827 | 374.4477 | 394.6304 | -819.3056 | 0 | 819.3056 | 424.6752 | 0 | 2005.4105 | 1725.2506 | 457.2734 | 360.7211 | 0 | 315.3033 | 2005.4105 | 457.2734
Low | 408 | 408 | 15.3 | -0.38889 | -1.4 | 16.348 | 374.4477 | 390.7957 | -674.7222 | 0 | 674.7222 | 283.9265 | 0 | 1206.6878 | 1725.2506 | 458.4801 | 360.7211 | 0 | 316.1353 | 1206.6878 | 458.4801
Low | 409 | 409 | 14.2 | -0.19444 | -0.7 | 14.0818 | 374.4477 | 388.5295 | -337.3611 | 51.1684 | 337.3611 | 0 | 201.8308 | 0 | 1725.4524 | 458.4801 | 360.7211 | 0 | 316.1353 | 0 | 458.4801
Low | 410 | 410 | 13.9 | -0.027778 | -0.1 | 13.4931 | 374.4477 | 387.9408 | -48.1944 | 339.7463 | 48.1944 | 0 | 1311.7983 | 0 | 1726.7642 | 458.4801 | 360.7211 | 0 | 316.1353 | 0 | 458.4801
Low | 411 | 411 | 14 | 0.041667 | 0.15 | 13.6879 | 374.4477 | 388.1356 | 460.4273 | 460.4273 | 0 | 0 | 1790.5505 | 0 | 1728.5548 | 458.4801 | 360.7211 | 0 | 316.1353 | 0 | 458.4801
Low | 412 | 412 | 14.2 | 0.069444 | 0.25 | 14.0818 | 374.4477 | 388.5295 | 509.0156 | 509.0156 | 0 | 0 | 2007.7838 | 0 | 1730.5626 | 458.4801 | 360.7211 | 0 | 316.1353 | 0 | 458.4801
Low | 413 | 413 | 14.5 | 0.097222 | 0.35 | 14.6831 | 374.4477 | 389.1308 | 557.8113 | 557.8113 | 0 | 0 | 2246.7401 | 0 | 1732.8093 | 458.4801 | 360.7211 | 0 | 316.1353 | 0 | 458.4801
Low | 414 | 414 | 14.9 | 0.19444 | 0.7 | 15.5044 | 374.4477 | 389.9521 | 727.3132 | 727.3132 | 0 | 0 | 3010.2684 | 0 | 1735.8196 | 458.4801 | 360.7211 | 0 | 316.1353 | 0 | 458.4801
Low | 415 | 415 | 15.9 | 0.34722 | 1.25 | 17.6553 | 374.4477 | 392.103 | 994.5336 | 994.5336 | 0 | 0 | 4392.5233 | 0 | 1740.2121 | 458.4801 | 360.7211 | 5.7766 | 316.1353 | 0 | 458.4801
Low | 416 | 416 | 17.4 | 0.38889 | 1.4 | 21.1436 | 374.4477 | 395.5913 | 1070.3136 | 1070.3136 | 0 | 0 | 5173.1822 | 0 | 1745.3853 | 458.4801 | 366.4977 | 0 | 316.1353 | 0 | 458.4801
Low | 417 | 417 | 18.7 | 0.23611 | 0.85 | 24.4211 | 374.4477 | 398.8688 | 808.5215 | 808.5215 | 0 | 0 | 4199.8202 | 0 | 1749.5851 | 458.4801 | 366.4977 | 0 | 316.1353 | 0 | 458.4801
Low | 418 | 418 | 19.1 | 0.013889 | 0.05 | 25.477 | 374.4477 | 399.9247 | 424.0219 | 424.0219 | 0 | 0 | 2249.6718 | 0 | 1751.8348 | 458.4801 | 366.4977 | 0 | 316.1353 | 0 | 458.4801
Low | 419 | 419 | 18.8 | -0.20833 | -0.75 | 24.6829 | 374.4477 | 399.1306 | -361.4583 | 37.6723 | 361.4583 | 0 | 196.7332 | 0 | 1752.0315 | 458.4801 | 366.4977 | 0 | 316.1353 | 0 | 458.4801
Low | 420 | 420 | 17.6 | -0.30556 | -1.1 | 21.6325 | 374.4477 | 396.0802 | -530.1389 | 0 | 530.1389 | 134.0587 | 0 | 655.3981 | 1752.0315 | 459.1355 | 366.4977 | 0 | 316.5873 | 655.3981 | 459.1355
Low | 421 | 421 | 16.6 | -0.19444 | -0.7 | 19.2441 | 374.4477 | 393.6918 | -337.3611 | 56.3307 | 337.3611 | 0 | 259.747 | 0 | 1752.2912 | 459.1355 | 366.4977 | 0 | 316.5873 | 0 | 459.1355
Low | 422 | 422 | 16.2 | -0.027778 | -0.1 | 18.3278 | 374.4477 | 392.7755 | -48.1944 | 344.5811 | 48.1944 | 0 | 1550.6149 | 0 | 1753.8419 | 459.1355 | 366.4977 | 0 | 316.5873 | 0 | 459.1355
Low | 423 | 423 | 16.4 | 0.13889 | 0.5 | 18.7832 | 374.4477 | 393.2309 | 634.2031 | 634.2031 | 0 | 0 | 2889.1474 | 0 | 1756.731 | 459.1355 | 366.4977 | 0 | 316.5873 | 0 | 459.1355
Low | 424 | 424 | 17.2 | 0.375 | 1.35 | 20.6604 | 374.4477 | 395.1081 | 1045.7331 | 1045.7331 | 0 | 0 | 4996.2802 | 0 | 1761.7273 | 459.1355 | 366.4977 | 0 | 316.5873 | 0 | 459.1355
Low | 425 | 425 | 19.1 | 0.75 | 2.7 | 25.477 | 374.4477 | 399.9247 | 1701.1747 | 1701.1747 | 0 | 0 | 9025.6768 | 0 | 1770.753 | 459.1355 | 366.4977 | 0 | 316.5873 | 0 | 459.1355
Low | 426 | 426 | 22.6 | 1.1528 | 4.15 | 35.6696 | 374.4477 | 410.1173 | 2410.1867 | 2410.1867 | 0 | 0 | 15130.6167 | 0 | 1785.8836 | 459.1355 | 366.4977 | 0 | 316.5873 | 0 | 459.1355
Low | 427 | 427 | 27.4 | 1.25 | 4.5 | 52.4303 | 374.4477 | 426.878 | 2595.628 | 2595.628 | 0 | 0 | 19755.6131 | 0 | 1805.6392 | 459.1355 | 366.4977 | 0 | 316.5873 | 0 | 459.1355
Low | 428 | 428 | 31.6 | 0.83333 | 3 | 69.7357 | 374.4477 | 444.1834 | 1890.0168 | 1890.0168 | 0 | 0 | 16590.1472 | 0 | 1822.2293 | 459.1355 | 366.4977 | 0 | 316.5873 | 0 | 459.1355
Low | 429 | 429 | 33.4 | 0.26389 | 0.95 | 77.9066 | 374.4477 | 452.3543 | 910.2015 | 910.2015 | 0 | 0 | 8444.6474 | 0 | 1830.674 | 459.1355 | 366.4977 | 9.8461 | 316.5873 | 0 | 459.1355
Low | 430 | 430 | 33.5 | -0.083333 | -0.3 | 78.3738 | 374.4477 | 452.8215 | -144.5833 | 308.2382 | 144.5833 | 0 | 2868.3273 | 0 | 1833.5423 | 459.1355 | 376.3438 | 0 | 316.5873 | 0 | 459.1355
Low | 431 | 431 | 32.8 | -0.22222 | -0.8 | 75.1327 | 374.4477 | 449.5804 | -385.5556 | 64.0248 | 385.5556 | 0 | 583.3374 | 0 | 1834.1257 | 459.1355 | 376.3438 | 0 | 316.5873 | 0 | 459.1355
Low | 432 | 432 | 31.9 | -0.20833 | -0.75 | 71.0661 | 374.4477 | 445.5138 | -361.4583 | 84.0555 | 361.4583 | 0 | 744.825 | 0 | 1834.8705 | 459.1355 | 376.3438 | 0 | 316.5873 | 0 | 459.1355
Low | 433 | 433 | 31.3 | -0.11111 | -0.4 | 68.4179 | 374.4477 | 442.8656 | -192.7778 | 250.0879 | 192.7778 | 0 | 2174.3749 | 0 | 1837.0449 | 459.1355 | 376.3438 | 0 | 316.5873 | 0 | 459.1355
Low | 434 | 434 | 31.1 | -0.097222 | -0.35 | 67.5464 | 374.4477 | 441.9941 | -168.6806 | 273.3135 | 168.6806 | 0 | 2361.1251 | 0 | 1839.406 | 459.1355 | 376.3438 | 0 | 316.5873 | 0 | 459.1355
Low | 435 | 435 | 30.6 | -0.26389 | -0.95 | 65.3919 | 374.4477 | 439.8396 | -457.8472 | 0 | 457.8472 | 18.0076 | 0 | 153.0646 | 1839.406 | 459.2886 | 376.3438 | 0 | 316.6928 | 153.0646 | 459.2886
Low | 436 | 436 | 29.2 | -0.54167 | -1.95 | 59.5452 | 374.4477 | 433.9929 | -939.7917 | 0 | 939.7917 | 505.7987 | 0 | 4102.5898 | 1839.406 | 463.3912 | 376.3438 | 0 | 319.5216 | 4102.5898 | 463.3912
Low | 437 | 437 | 26.7 | -0.86111 | -3.1 | 49.7856 | 374.4477 | 424.2333 | -1494.0278 | 0 | 1494.0278 | 1069.7945 | 0 | 7934.309 | 1839.406 | 471.3255 | 376.3438 | 0 | 324.9926 | 7934.309 | 471.3255
Low | 438 | 438 | 23 | -1.1806 | -4.25 | 36.9434 | 374.4477 | 411.3911 | -2048.2639 | 0 | 2048.2639 | 1636.8728 | 0 | 10457.7983 | 1839.406 | 481.7833 | 376.3438 | 0 | 332.2035 | 10457.7983 | 481.7833
Low | 439 | 439 | 18.2 | -1.4028 | -5.05 | 23.1326 | 374.4477 | 397.5803 | -2433.8194 | 0 | 2433.8194 | 2036.2392 | 0 | 10294.3202 | 1839.406 | 492.0776 | 376.3438 | 0 | 339.3018 | 10294.3202 | 492.0776
Low | 440 | 440 | 12.9 | -1.4583 | -5.25 | 11.6215 | 374.4477 | 386.0692 | -2530.2083 | 0 | 2530.2083 | 2144.1392 | 0 | 7683.1654 | 1839.406 | 499.7608 | 376.3438 | 0 | 344.5995 | 7683.1654 | 499.7608
Low | 441 | 441 | 7.7 | -1.2639 | -4.55 | 4.1406 | 374.4477 | 378.5883 | -2192.8472 | 0 | 2192.8472 | 1814.2589 | 0 | 3880.4983 | 1839.406 | 503.6413 | 376.3438 | 0 | 347.2753 | 3880.4983 | 503.6413
Low | 442 | 442 | 3.8 | -0.88889 | -3.2 | 1.0084 | 374.4477 | 375.4561 | -1542.2222 | 0 | 1542.2222 | 1166.7661 | 0 | 1231.5864 | 1839.406 | 504.8729 | 376.3438 | 0 | 348.1245 | 1231.5864 | 504.8729
Low | 443 | 443 | 1.3 | -0.5 | -1.8 | 0.11802 | 374.4477 | 374.5657 | -867.5 | 0 | 867.5 | 492.9343 | 0 | 178.004 | 1839.406 | 505.0509 | 376.3438 | 0 | 348.2472 | 178.004 | 505.0509
Low | 444 | 444 | 0.2 | -0.18056 | -0.65 | 0.0027935 | 374.4477 | 374.4505 | -313.2639 | 61.1866 | 313.2639 | 0 | 3.3993 | 0 | 1839.4094 | 505.0509 | 376.3438 | 0 | 348.2472 | 0 | 505.0509
Low | 445 | 445 | 0 | -0.027778 | -0.1 | 0 | 0 | 0 | -48.1944 | 0 | 48.1944 | 48.1944 | 0 | 0 | 1839.4094 | 505.0509 | 376.3438 | 0 | 348.2472 | 0 | 505.0509
Low | 446 | 446 | 0 | 0 | 0 | 0 | 0 | 0 | 0 | 0 | 0 | 0 | 0 | 0 | 1839.4094 | 505.0509 | 376.3438 | 0 | 348.2472 | 0 | 505.0509
Low | 447 | 447 | 0 | 0 | 0 | 0 | 0 | 0 | 0 | 0 | 0 | 0 | 0 | 0 | 1839.4094 | 505.0509 | 376.3438 | 0 | 348.2472 | 0 | 505.0509
Low | 448 | 448 | 0 | 0 | 0 | 0 | 0 | 0 | 0 | 0 | 0 | 0 | 0 | 0 | 1839.4094 | 505.0509 | 376.3438 | 0 | 348.2472 | 0 | 505.0509
Low | 449 | 449 | 0 | 0 | 0 | 0 | 0 | 0 | 0 | 0 | 0 | 0 | 0 | 0 | 1839.4094 | 505.0509 | 376.3438 | 0 | 348.2472 | 0 | 505.0509
Low | 450 | 450 | 0 | 0 | 0 | 0 | 0 | 0 | 0 | 0 | 0 | 0 | 0 | 0 | 1839.4094 | 505.0509 | 376.3438 | 0 | 348.2472 | 0 | 505.0509
Low | 451 | 451 | 0 | 0 | 0 | 0 | 0 | 0 | 0 | 0 | 0 | 0 | 0 | 0 | 1839.4094 | 505.0509 | 376.3438 | 0 | 348.2472 | 0 | 505.0509
Low | 452 | 452 | 0 | 0 | 0 | 0 | 0 | 0 | 0 | 0 | 0 | 0 | 0 | 0 | 1839.4094 | 505.0509 | 376.3438 | 0 | 348.2472 | 0 | 505.0509
Low | 453 | 453 | 0 | 0 | 0 | 0 | 0 | 0 | 0 | 0 | 0 | 0 | 0 | 0 | 1839.4094 | 505.0509 | 376.3438 | 0 | 348.2472 | 0 | 505.0509
Low | 454 | 454 | 0 | 0 | 0 | 0 | 0 | 0 | 0 | 0 | 0 | 0 | 0 | 0 | 1839.4094 | 505.0509 | 376.3438 | 0 | 348.2472 | 0 | 505.0509
Low | 455 | 455 | 0 | 0 | 0 | 0 | 0 | 0 | 0 | 0 | 0 | 0 | 0 | 0 | 1839.4094 | 505.0509 | 376.3438 | 0 | 348.2472 | 0 | 505.0509
Low | 456 | 456 | 0 | 0 | 0 | 0 | 0 | 0 | 0 | 0 | 0 | 0 | 0 | 0 | 1839.4094 | 505.0509 | 376.3438 | 0 | 348.2472 | 0 | 505.0509
Low | 457 | 457 | 0 | 0 | 0 | 0 | 0 | 0 | 0 | 0 | 0 | 0 | 0 | 0 | 1839.4094 | 505.0509 | 376.3438 | 0 | 348.2472 | 0 | 505.0509
Low | 458 | 458 | 0 | 0 | 0 | 0 | 0 | 0 | 0 | 0 | 0 | 0 | 0 | 0 | 1839.4094 | 505.0509 | 376.3438 | 0 | 348.2472 | 0 | 505.0509
Low | 459 | 459 | 0 | 0 | 0 | 0 | 0 | 0 | 0 | 0 | 0 | 0 | 0 | 0 | 1839.4094 | 505.0509 | 376.3438 | 0 | 348.2472 | 0 | 505.0509
Low | 460 | 460 | 0 | 0 | 0 | 0 | 0 | 0 | 0 | 0 | 0 | 0 | 0 | 0 | 1839.4094 | 505.0509 | 376.3438 | 0 | 348.2472 | 0 | 505.0509
Low | 461 | 461 | 0 | 0 | 0 | 0 | 0 | 0 | 0 | 0 | 0 | 0 | 0 | 0 | 1839.4094 | 505.0509 | 376.3438 | 0 | 348.2472 | 0 | 505.0509
Low | 462 | 462 | 0 | 0 | 0 | 0 | 0 | 0 | 0 | 0 | 0 | 0 | 0 | 0 | 1839.4094 | 505.0509 | 376.3438 | 0 | 348.2472 | 0 | 505.0509
Low | 463 | 463 | 0 | 0 | 0 | 0 | 0 | 0 | 0 | 0 | 0 | 0 | 0 | 0 | 1839.4094 | 505.0509 | 376.3438 | 0 | 348.2472 | 0 | 505.0509
Low | 464 | 464 | 0 | 0 | 0 | 0 | 0 | 0 | 0 | 0 | 0 | 0 | 0 | 0 | 1839.4094 | 505.0509 | 376.3438 | 0 | 348.2472 | 0 | 505.0509
Low | 465 | 465 | 0 | 0 | 0 | 0 | 0 | 0 | 0 | 0 | 0 | 0 | 0 | 0 | 1839.4094 | 505.0509 | 376.3438 | 0 | 348.2472 | 0 | 505.0509
Low | 466 | 466 | 0 | 0 | 0 | 0 | 0 | 0 | 0 | 0 | 0 | 0 | 0 | 0 | 1839.4094 | 505.0509 | 376.3438 | 0 | 348.2472 | 0 | 505.0509
Low | 467 | 467 | 0 | 0 | 0 | 0 | 0 | 0 | 0 | 0 | 0 | 0 | 0 | 0 | 1839.4094 | 505.0509 | 376.3438 | 0 | 348.2472 | 0 | 505.0509
Low | 468 | 468 | 0 | 0 | 0 | 0 | 0 | 0 | 0 | 0 | 0 | 0 | 0 | 0 | 1839.4094 | 505.0509 | 376.3438 | 0 | 348.2472 | 0 | 505.0509
Low | 469 | 469 | 0 | 0 | 0 | 0 | 0 | 0 | 0 | 0 | 0 | 0 | 0 | 0 | 1839.4094 | 505.0509 | 376.3438 | 0 | 348.2472 | 0 | 505.0509
Low | 470 | 470 | 0 | 0 | 0 | 0 | 0 | 0 | 0 | 0 | 0 | 0 | 0 | 0 | 1839.4094 | 505.0509 | 376.3438 | 0 | 348.2472 | 0 | 505.0509
Low | 471 | 471 | 0 | 0 | 0 | 0 | 0 | 0 | 0 | 0 | 0 | 0 | 0 | 0 | 1839.4094 | 505.0509 | 376.3438 | 0 | 348.2472 | 0 | 505.0509
Low | 472 | 472 | 0 | 0 | 0 | 0 | 0 | 0 | 0 | 0 | 0 | 0 | 0 | 0 | 1839.4094 | 505.0509 | 376.3438 | 0 | 348.2472 | 0 | 505.0509
Low | 473 | 473 | 0 | 0 | 0 | 0 | 0 | 0 | 0 | 0 | 0 | 0 | 0 | 0 | 1839.4094 | 505.0509 | 376.3438 | 0 | 348.2472 | 0 | 505.0509
Low | 474 | 474 | 0 | 0 | 0 | 0 | 0 | 0 | 0 | 0 | 0 | 0 | 0 | 0 | 1839.4094 | 505.0509 | 376.3438 | 0 | 348.2472 | 0 | 505.0509
Low | 475 | 475 | 0 | 0 | 0 | 0 | 0 | 0 | 0 | 0 | 0 | 0 | 0 | 0 | 1839.4094 | 505.0509 | 376.3438 | 0 | 348.2472 | 0 | 505.0509
Low | 476 | 476 | 0 | 0 | 0 | 0 | 0 | 0 | 0 | 0 | 0 | 0 | 0 | 0 | 1839.4094 | 505.0509 | 376.3438 | 0 | 348.2472 | 0 | 505.0509
Low | 477 | 477 | 0 | 0 | 0 | 0 | 0 | 0 | 0 | 0 | 0 | 0 | 0 | 0 | 1839.4094 | 505.0509 | 376.3438 | 0 | 348.2472 | 0 | 505.0509
Low | 478 | 478 | 0 | 0 | 0 | 0 | 0 | 0 | 0 | 0 | 0 | 0 | 0 | 0 | 1839.4094 | 505.0509 | 376.3438 | 0 | 348.2472 | 0 | 505.0509
Low | 479 | 479 | 0 | 0 | 0 | 0 | 0 | 0 | 0 | 0 | 0 | 0 | 0 | 0 | 1839.4094 | 505.0509 | 376.3438 | 0 | 348.2472 | 0 | 505.0509
Low | 480 | 480 | 0 | 0 | 0 | 0 | 0 | 0 | 0 | 0 | 0 | 0 | 0 | 0 | 1839.4094 | 505.0509 | 376.3438 | 0 | 348.2472 | 0 | 505.0509
Low | 481 | 481 | 0 | 0 | 0 | 0 | 0 | 0 | 0 | 0 | 0 | 0 | 0 | 0 | 1839.4094 | 505.0509 | 376.3438 | 0 | 348.2472 | 0 | 505.0509
Low | 482 | 482 | 0 | 0 | 0 | 0 | 0 | 0 | 0 | 0 | 0 | 0 | 0 | 0 | 1839.4094 | 505.0509 | 376.3438 | 0 | 348.2472 | 0 | 505.0509
Low | 483 | 483 | 0 | 0 | 0 | 0 | 0 | 0 | 0 | 0 | 0 | 0 | 0 | 0 | 1839.4094 | 505.0509 | 376.3438 | 0 | 348.2472 | 0 | 505.0509
Low | 484 | 484 | 0 | 0 | 0 | 0 | 0 | 0 | 0 | 0 | 0 | 0 | 0 | 0 | 1839.4094 | 505.0509 | 376.3438 | 0 | 348.2472 | 0 | 505.0509
Low | 485 | 485 | 0 | 0 | 0 | 0 | 0 | 0 | 0 | 0 | 0 | 0 | 0 | 0 | 1839.4094 | 505.0509 | 376.3438 | 0 | 348.2472 | 0 | 505.0509
Low | 486 | 486 | 0 | 0 | 0 | 0 | 0 | 0 | 0 | 0 | 0 | 0 | 0 | 0 | 1839.4094 | 505.0509 | 376.3438 | 0 | 348.2472 | 0 | 505.0509
Low | 487 | 487 | 0 | 0 | 0 | 0 | 0 | 0 | 0 | 0 | 0 | 0 | 0 | 0 | 1839.4094 | 505.0509 | 376.3438 | 0 | 348.2472 | 0 | 505.0509
Low | 488 | 488 | 0 | 0 | 0 | 0 | 0 | 0 | 0 | 0 | 0 | 0 | 0 | 0 | 1839.4094 | 505.0509 | 376.3438 | 0 | 348.2472 | 0 | 505.0509
Low | 489 | 489 | 0 | 0 | 0 | 0 | 0 | 0 | 0 | 0 | 0 | 0 | 0 | 0 | 1839.4094 | 505.0509 | 376.3438 | 0 | 348.2472 | 0 | 505.0509
Low | 490 | 490 | 0 | 0 | 0 | 0 | 0 | 0 | 0 | 0 | 0 | 0 | 0 | 0 | 1839.4094 | 505.0509 | 376.3438 | 0 | 348.2472 | 0 | 505.0509
Low | 491 | 491 | 0 | 0 | 0 | 0 | 0 | 0 | 0 | 0 | 0 | 0 | 0 | 0 | 1839.4094 | 505.0509 | 376.3438 | 0 | 348.2472 | 0 | 505.0509
Low | 492 | 492 | 0 | 0 | 0 | 0 | 0 | 0 | 0 | 0 | 0 | 0 | 0 | 0 | 1839.4094 | 505.0509 | 376.3438 | 0 | 348.2472 | 0 | 505.0509
Low | 493 | 493 | 0 | 0 | 0 | 0 | 0 | 0 | 0 | 0 | 0 | 0 | 0 | 0 | 1839.4094 | 505.0509 | 376.3438 | 0 | 348.2472 | 0 | 505.0509
Low | 494 | 494 | 0 | 0 | 0 | 0 | 0 | 0 | 0 | 0 | 0 | 0 | 0 | 0 | 1839.4094 | 505.0509 | 376.3438 | 0 | 348.2472 | 0 | 505.0509
Low | 495 | 495 | 0 | 0 | 0 | 0 | 0 | 0 | 0 | 0 | 0 | 0 | 0 | 0 | 1839.4094 | 505.0509 | 376.3438 | 0 | 348.2472 | 0 | 505.0509
Low | 496 | 496 | 0 | 0 | 0 | 0 | 0 | 0 | 0 | 0 | 0 | 0 | 0 | 0 | 1839.4094 | 505.0509 | 376.3438 | 0 | 348.2472 | 0 | 505.0509
Low | 497 | 497 | 0 | 0 | 0 | 0 | 0 | 0 | 0 | 0 | 0 | 0 | 0 | 0 | 1839.4094 | 505.0509 | 376.3438 | 0 | 348.2472 | 0 | 505.0509
Low | 498 | 498 | 0 | 0 | 0 | 0 | 0 | 0 | 0 | 0 | 0 | 0 | 0 | 0 | 1839.4094 | 505.0509 | 376.3438 | 0 | 348.2472 | 0 | 505.0509
Low | 499 | 499 | 0 | 0 | 0 | 0 | 0 | 0 | 0 | 0 | 0 | 0 | 0 | 0 | 1839.4094 | 505.0509 | 376.3438 | 0 | 348.2472 | 0 | 505.0509
Low | 500 | 500 | 0 | 0 | 0 | 0 | 0 | 0 | 0 | 0 | 0 | 0 | 0 | 0 | 1839.4094 | 505.0509 | 376.3438 | 0 | 348.2472 | 0 | 505.0509
Low | 501 | 501 | 0 | 0 | 0 | 0 | 0 | 0 | 0 | 0 | 0 | 0 | 0 | 0 | 1839.4094 | 505.0509 | 376.3438 | 0 | 348.2472 | 0 | 505.0509
Low | 502 | 502 | 0 | 0 | 0 | 0 | 0 | 0 | 0 | 0 | 0 | 0 | 0 | 0 | 1839.4094 | 505.0509 | 376.3438 | 0 | 348.2472 | 0 | 505.0509
Low | 503 | 503 | 0 | 0 | 0 | 0 | 0 | 0 | 0 | 0 | 0 | 0 | 0 | 0 | 1839.4094 | 505.0509 | 376.3438 | 0 | 348.2472 | 0 | 505.0509
Low | 504 | 504 | 0 | 0 | 0 | 0 | 0 | 0 | 0 | 0 | 0 | 0 | 0 | 0 | 1839.4094 | 505.0509 | 376.3438 | 0 | 348.2472 | 0 | 505.0509
Low | 505 | 505 | 0 | 0 | 0 | 0 | 0 | 0 | 0 | 0 | 0 | 0 | 0 | 0 | 1839.4094 | 505.0509 | 376.3438 | 0 | 348.2472 | 0 | 505.0509
Low | 506 | 506 | 0 | 0 | 0 | 0 | 0 | 0 | 0 | 0 | 0 | 0 | 0 | 0 | 1839.4094 | 505.0509 | 376.3438 | 0 | 348.2472 | 0 | 505.0509
Low | 507 | 507 | 0 | 0 | 0 | 0 | 0 | 0 | 0 | 0 | 0 | 0 | 0 | 0 | 1839.4094 | 505.0509 | 376.3438 | 0 | 348.2472 | 0 | 505.0509
Low | 508 | 508 | 0 | 0 | 0 | 0 | 0 | 0 | 0 | 0 | 0 | 0 | 0 | 0 | 1839.4094 | 505.0509 | 376.3438 | 0 | 348.2472 | 0 | 505.0509
Low | 509 | 509 | 0 | 0 | 0 | 0 | 0 | 0 | 0 | 0 | 0 | 0 | 0 | 0 | 1839.4094 | 505.0509 | 376.3438 | 0 | 348.2472 | 0 | 505.0509
Low | 510 | 510 | 0 | 0 | 0 | 0 | 0 | 0 | 0 | 0 | 0 | 0 | 0 | 0 | 1839.4094 | 505.0509 | 376.3438 | 0 | 348.2472 | 0 | 505.0509
Low | 511 | 511 | 0 | 0.069444 | 0.25 | 0 | 0 | 0 | 120.4861 | 120.4861 | 0 | 0 | 0 | 0 | 1839.4094 | 505.0509 | 376.3438 | 0 | 348.2472 | 0 | 505.0509
Low | 512 | 512 | 0.5 | 0.34722 | 1.25 | 0.017459 | 374.4477 | 374.4652 | 976.8957 | 976.8957 | 0 | 0 | 135.68 | 0 | 1839.5451 | 505.0509 | 376.3438 | 0 | 348.2472 | 0 | 505.0509
Low | 513 | 513 | 2.5 | 0.84722 | 3.05 | 0.43648 | 374.4477 | 374.8842 | 1844.8147 | 1844.8147 | 0 | 0 | 1281.1213 | 0 | 1840.8262 | 505.0509 | 376.3438 | 87.5349 | 348.2472 | 0 | 505.0509
Low | 514 | 514 | 6.6 | 1.2917 | 4.65 | 3.0421 | 374.4477 | 377.4898 | 2618.5314 | 2618.5314 | 0 | 0 | 4800.641 | 0 | 1845.6268 | 505.0509 | 463.8787 | 0 | 348.2472 | 0 | 505.0509
Low | 515 | 515 | 11.8 | 1.4167 | 5.1 | 9.724 | 374.4477 | 384.1717 | 2842.0884 | 2842.0884 | 0 | 0 | 9315.7341 | 0 | 1854.9426 | 505.0509 | 463.8787 | 0 | 348.2472 | 0 | 505.0509
Low | 516 | 516 | 16.8 | 1.2083 | 4.35 | 19.7106 | 374.4477 | 394.1583 | 2490.6166 | 2490.6166 | 0 | 0 | 11622.8776 | 0 | 1866.5654 | 505.0509 | 463.8787 | 0 | 348.2472 | 0 | 505.0509
Low | 517 | 517 | 20.5 | 0.70833 | 2.55 | 29.3487 | 374.4477 | 403.7964 | 1632.7547 | 1632.7547 | 0 | 0 | 9297.6312 | 0 | 1875.8631 | 505.0509 | 463.8787 | 0 | 348.2472 | 0 | 505.0509
Low | 518 | 518 | 21.9 | 0.19444 | 0.7 | 33.4942 | 374.4477 | 407.9419 | 745.303 | 745.303 | 0 | 0 | 4533.9266 | 0 | 1880.397 | 505.0509 | 463.8787 | 0 | 348.2472 | 0 | 505.0509
Low | 519 | 519 | 21.9 | -0.083333 | -0.3 | 33.4942 | 374.4477 | 407.9419 | -144.5833 | 263.3586 | 144.5833 | 0 | 1602.0979 | 0 | 1881.9991 | 505.0509 | 463.8787 | 0 | 348.2472 | 0 | 505.0509
Low | 520 | 520 | 21.3 | -0.22222 | -0.8 | 31.684 | 374.4477 | 406.1317 | -385.5556 | 20.5762 | 385.5556 | 0 | 121.7424 | 0 | 1882.1208 | 505.0509 | 463.8787 | 0 | 348.2472 | 0 | 505.0509
Low | 521 | 521 | 20.3 | -0.29167 | -1.05 | 28.7788 | 374.4477 | 403.2265 | -506.0417 | 0 | 506.0417 | 102.8151 | 0 | 579.7631 | 1882.1208 | 505.6306 | 463.8787 | 0 | 348.647 | 579.7631 | 505.6306
Low | 522 | 522 | 19.2 | -0.34722 | -1.25 | 25.7445 | 374.4477 | 400.1922 | -602.4306 | 0 | 602.4306 | 202.2384 | 0 | 1078.6048 | 1882.1208 | 506.7092 | 463.8787 | 0 | 349.3907 | 1078.6048 | 506.7092
Low | 523 | 523 | 17.8 | -0.51389 | -1.85 | 22.1269 | 374.4477 | 396.5746 | -891.5972 | 0 | 891.5972 | 495.0226 | 0 | 2447.6117 | 1882.1208 | 509.1568 | 463.8787 | 0 | 351.0784 | 2447.6117 | 509.1568
Low | 524 | 524 | 15.5 | -0.81944 | -2.95 | 16.7782 | 374.4477 | 391.2259 | -1421.7361 | 0 | 1421.7361 | 1030.5102 | 0 | 4436.9191 | 1882.1208 | 513.5938 | 463.8787 | 0 | 354.1378 | 4436.9191 | 513.5938
Low | 525 | 525 | 11.9 | -1.0972 | -3.95 | 9.8895 | 374.4477 | 384.3372 | -1903.6806 | 0 | 1903.6806 | 1519.3433 | 0 | 5022.2738 | 1882.1208 | 518.616 | 463.8787 | 0 | 357.6008 | 5022.2738 | 518.616
Low | 526 | 526 | 7.6 | -1.0972 | -3.95 | 4.0337 | 374.4477 | 378.4814 | -1903.6806 | 0 | 1903.6806 | 1525.1991 | 0 | 3219.8648 | 1882.1208 | 521.8359 | 463.8787 | 39.8558 | 359.821 | 3219.8648 | 521.8359
Low | 527 | 527 | 4 | -0.77778 | -2.8 | 1.1174 | 374.4477 | 375.5651 | -1349.4444 | 0 | 1349.4444 | 973.8794 | 0 | 1082.0882 | 1882.1208 | 522.918 | 503.7345 | 0 | 360.5671 | 1082.0882 | 522.918
Low | 528 | 528 | 2 | -0.41667 | -1.5 | 0.27935 | 374.4477 | 374.727 | -722.9167 | 0 | 722.9167 | 348.1896 | 0 | 193.4387 | 1882.1208 | 523.1114 | 503.7345 | 0 | 360.7005 | 193.4387 | 523.1114
Low | 529 | 529 | 1 | -0.27778 | -1 | 0.069836 | 374.4477 | 374.5175 | -481.9444 | 0 | 481.9444 | 107.4269 | 0 | 29.8408 | 1882.1208 | 523.1413 | 503.7345 | 0 | 360.7211 | 29.8408 | 523.1413
Low | 530 | 530 | 0 | -0.13889 | -0.5 | 0 | 0 | 0 | -240.9722 | 0 | 240.9722 | 240.9722 | 0 | 0 | 1882.1208 | 523.1413 | 503.7345 | 0 | 360.7211 | 0 | 523.1413
Low | 531 | 531 | 0 | 0 | 0 | 0 | 0 | 0 | 0 | 0 | 0 | 0 | 0 | 0 | 1882.1208 | 523.1413 | 503.7345 | 0 | 360.7211 | 0 | 523.1413
Low | 532 | 532 | 0 | 0.027778 | 0.1 | 0 | 0 | 0 | 48.1944 | 48.1944 | 0 | 0 | 0 | 0 | 1882.1208 | 523.1413 | 503.7345 | 0 | 360.7211 | 0 | 523.1413
Low | 533 | 533 | 0.2 | 0.16667 | 0.6 | 0.0027935 | 374.4477 | 374.4505 | 663.6172 | 663.6172 | 0 | 0 | 36.8676 | 0 | 1882.1577 | 523.1413 | 503.7345 | 0 | 360.7211 | 0 | 523.1413
Low | 534 | 534 | 1.2 | 0.41667 | 1.5 | 0.10056 | 374.4477 | 374.5483 | 1097.4649 | 1097.4649 | 0 | 0 | 365.8216 | 0 | 1882.5235 | 523.1413 | 503.7345 | 0 | 360.7211 | 0 | 523.1413
Low | 535 | 535 | 3.2 | 0.55556 | 2 | 0.71512 | 374.4477 | 375.1628 | 1339.0517 | 1339.0517 | 0 | 0 | 1190.2682 | 0 | 1883.7138 | 523.1413 | 503.7345 | 0 | 360.7211 | 0 | 523.1413
Low | 536 | 536 | 5.2 | 0.69444 | 2.5 | 1.8884 | 374.4477 | 376.3361 | 1581.1972 | 1581.1972 | 0 | 0 | 2283.9515 | 0 | 1885.9977 | 523.1413 | 503.7345 | 0 | 360.7211 | 0 | 523.1413
Low | 537 | 537 | 8.2 | 1.0833 | 3.9 | 4.6958 | 374.4477 | 379.1435 | 2258.7268 | 2258.7268 | 0 | 0 | 5144.8778 | 0 | 1891.1426 | 523.1413 | 503.7345 | 17.6016 | 360.7211 | 0 | 523.1413
Low | 538 | 538 | 13 | 1.4722 | 5.3 | 11.8023 | 374.4477 | 386.25 | 2940.5556 | 2940.5556 | 0 | 0 | 10618.673 | 0 | 1901.7613 | 523.1413 | 521.336 | 0 | 360.7211 | 0 | 523.1413
Low | 539 | 539 | 18.8 | 1.4028 | 5.05 | 24.6829 | 374.4477 | 399.1306 | 2832.9501 | 2832.9501 | 0 | 0 | 14794.2949 | 0 | 1916.5556 | 523.1413 | 521.336 | 0 | 360.7211 | 0 | 523.1413
Low | 540 | 540 | 23.1 | 0.79167 | 2.85 | 37.2654 | 374.4477 | 411.7131 | 1785.2547 | 1785.2547 | 0 | 0 | 11455.3844 | 0 | 1928.011 | 523.1413 | 521.336 | 0 | 360.7211 | 0 | 523.1413
Low | 541 | 541 | 24.5 | 0.19444 | 0.7 | 41.9192 | 374.4477 | 416.3669 | 753.7281 | 753.7281 | 0 | 0 | 5129.5381 | 0 | 1933.1405 | 523.1413 | 521.336 | 7.1386 | 360.7211 | 0 | 523.1413
Low | 542 | 542 | 24.5 | -0.027778 | -0.1 | 41.9192 | 374.4477 | 416.3669 | -48.1944 | 368.1725 | 48.1944 | 0 | 2505.6184 | 0 | 1935.6461 | 523.1413 | 528.4747 | 0 | 360.7211 | 0 | 523.1413
Low | 543 | 543 | 24.3 | -0.125 | -0.45 | 41.2376 | 374.4477 | 415.6853 | -216.875 | 198.8103 | 216.875 | 0 | 1341.9698 | 0 | 1936.9881 | 523.1413 | 528.4747 | 0 | 360.7211 | 0 | 523.1413
Low | 544 | 544 | 23.6 | -0.27778 | -1 | 38.896 | 374.4477 | 413.3437 | -481.9444 | 0 | 481.9444 | 68.6007 | 0 | 449.7158 | 1936.9881 | 523.591 | 528.4747 | 0 | 361.0312 | 449.7158 | 523.591
Low | 545 | 545 | 22.3 | -0.48611 | -1.75 | 34.7289 | 374.4477 | 409.1766 | -843.4028 | 0 | 843.4028 | 434.2262 | 0 | 2689.79 | 1936.9881 | 526.2808 | 528.4747 | 0 | 362.8858 | 2689.79 | 526.2808
Low | 546 | 546 | 20.1 | -0.52778 | -1.9 | 28.2146 | 374.4477 | 402.6623 | -915.6944 | 0 | 915.6944 | 513.0322 | 0 | 2864.4297 | 1936.9881 | 529.1452 | 528.4747 | 9.7086 | 364.861 | 2864.4297 | 529.1452
Low | 547 | 547 | 18.5 | -0.40278 | -1.45 | 23.9015 | 374.4477 | 398.3492 | -698.8194 | 0 | 698.8194 | 300.4703 | 0 | 1544.0833 | 1936.9881 | 530.6893 | 538.1833 | 0 | 365.9256 | 1544.0833 | 530.6893
Low | 548 | 548 | 17.2 | -0.30556 | -1.1 | 20.6604 | 374.4477 | 395.1081 | -530.1389 | 0 | 530.1389 | 135.0308 | 0 | 645.1472 | 1936.9881 | 531.3344 | 538.1833 | 0 | 366.3705 | 645.1472 | 531.3344
Low | 549 | 549 | 16.3 | -0.25 | -0.9 | 18.5548 | 374.4477 | 393.0025 | -433.75 | 0 | 433.75 | 40.7475 | 0 | 184.4956 | 1936.9881 | 531.5189 | 538.1833 | 0 | 366.4977 | 184.4956 | 531.5189
Low | 550 | 550 | 15.4 | -0.22222 | -0.8 | 16.5624 | 374.4477 | 391.0101 | -385.5556 | 5.4545 | 385.5556 | 0 | 23.3332 | 0 | 1937.0114 | 531.5189 | 538.1833 | 0 | 366.4977 | 0 | 531.5189
Low | 551 | 551 | 14.7 | -0.15278 | -0.55 | 15.0909 | 374.4477 | 389.5386 | -265.0694 | 124.4692 | 265.0694 | 0 | 508.2492 | 0 | 1937.5197 | 531.5189 | 538.1833 | 0 | 366.4977 | 0 | 531.5189
Low | 552 | 552 | 14.3 | -0.13889 | -0.5 | 14.2808 | 374.4477 | 388.7285 | -240.9722 | 147.7563 | 240.9722 | 0 | 586.9209 | 0 | 1938.1066 | 531.5189 | 538.1833 | 0 | 366.4977 | 0 | 531.5189
Low | 553 | 553 | 13.7 | -0.13889 | -0.5 | 13.1076 | 374.4477 | 387.5553 | -240.9722 | 146.5831 | 240.9722 | 0 | 557.83 | 0 | 1938.6644 | 531.5189 | 538.1833 | 0 | 366.4977 | 0 | 531.5189
Low | 554 | 554 | 13.3 | -0.083333 | -0.3 | 12.3533 | 374.4477 | 386.801 | -144.5833 | 242.2177 | 144.5833 | 0 | 894.8599 | 0 | 1939.5593 | 531.5189 | 538.1833 | 0 | 366.4977 | 0 | 531.5189
Low | 555 | 555 | 13.1 | -0.027778 | -0.1 | 11.9846 | 374.4477 | 386.4323 | -48.1944 | 338.2379 | 48.1944 | 0 | 1230.81 | 0 | 1940.7901 | 531.5189 | 538.1833 | 0 | 366.4977 | 0 | 531.5189
Low | 556 | 556 | 13.1 | 0.027778 | 0.1 | 11.9846 | 374.4477 | 386.4323 | 434.6268 | 434.6268 | 0 | 0 | 1581.5585 | 0 | 1942.3717 | 531.5189 | 538.1833 | 0 | 366.4977 | 0 | 531.5189
Low | 557 | 557 | 13.3 | 0.097222 | 0.35 | 12.3533 | 374.4477 | 386.801 | 555.4816 | 555.4816 | 0 | 0 | 2052.1959 | 0 | 1944.4239 | 531.5189 | 538.1833 | 0 | 366.4977 | 0 | 531.5189
Low | 558 | 558 | 13.8 | 0.16667 | 0.6 | 13.2996 | 374.4477 | 387.7473 | 676.914 | 676.914 | 0 | 0 | 2594.837 | 0 | 1947.0187 | 531.5189 | 538.1833 | 0 | 366.4977 | 0 | 531.5189
Low | 559 | 559 | 14.5 | 0.375 | 1.35 | 14.6831 | 374.4477 | 389.1308 | 1039.7558 | 1039.7558 | 0 | 0 | 4187.9052 | 0 | 1951.2066 | 531.5189 | 538.1833 | 0 | 366.4977 | 0 | 531.5189
Low | 560 | 560 | 16.5 | 0.34722 | 1.25 | 19.0129 | 374.4477 | 393.4606 | 995.8912 | 995.8912 | 0 | 0 | 4564.5013 | 0 | 1955.7711 | 531.5189 | 538.1833 | 0 | 366.4977 | 0 | 531.5189
Low | 561 | 561 | 17 | 0.069444 | 0.25 | 20.1827 | 374.4477 | 394.6304 | 515.1165 | 515.1165 | 0 | 0 | 2432.4946 | 0 | 1958.2036 | 531.5189 | 538.1833 | 0 | 366.4977 | 0 | 531.5189
Low | 562 | 562 | 17 | 0 | 0 | 20.1827 | 374.4477 | 394.6304 | 0 | 394.6304 | 0 | 0 | 1863.5324 | 0 | 1960.0671 | 531.5189 | 538.1833 | 0 | 366.4977 | 0 | 531.5189
Low | 563 | 563 | 17 | -0.22222 | -0.8 | 20.1827 | 374.4477 | 394.6304 | -385.5556 | 9.0748 | 385.5556 | 0 | 42.8534 | 0 | 1960.11 | 531.5189 | 538.1833 | 0 | 366.4977 | 0 | 531.5189
Low | 564 | 564 | 15.4 | -0.95833 | -3.45 | 16.5624 | 374.4477 | 391.0101 | -1662.7083 | 0 | 1662.7083 | 1271.6983 | 0 | 5440.0425 | 1960.11 | 536.959 | 538.1833 | 0 | 370.2488 | 5440.0425 | 536.959
Low | 565 | 565 | 10.1 | -1.4722 | -5.3 | 7.124 | 374.4477 | 381.5717 | -2554.3056 | 0 | 2554.3056 | 2172.7339 | 0 | 6095.7255 | 1960.11 | 543.0547 | 538.1833 | 0 | 374.452 | 6095.7255 | 543.0547
Low | 566 | 566 | 4.8 | -1.4028 | -5.05 | 1.609 | 374.4477 | 376.0567 | -2433.8194 | 0 | 2433.8194 | 2057.7627 | 0 | 2743.6836 | 1960.11 | 545.7984 | 538.1833 | 0 | 376.3438 | 2743.6836 | 545.7984
Low | 567 | 567 | 0 | -0.66667 | -2.4 | 0 | 0 | 0 | -1156.6667 | 0 | 1156.6667 | 1156.6667 | 0 | 0 | 1960.11 | 545.7984 | 538.1833 | 0 | 376.3438 | 0 | 545.7984
Low | 568 | 568 | 0 | 0 | 0 | 0 | 0 | 0 | 0 | 0 | 0 | 0 | 0 | 0 | 1960.11 | 545.7984 | 538.1833 | 0 | 376.3438 | 0 | 545.7984
Low | 569 | 569 | 0 | 0 | 0 | 0 | 0 | 0 | 0 | 0 | 0 | 0 | 0 | 0 | 1960.11 | 545.7984 | 538.1833 | 0 | 376.3438 | 0 | 545.7984
Low | 570 | 570 | 0 | 0 | 0 | 0 | 0 | 0 | 0 | 0 | 0 | 0 | 0 | 0 | 1960.11 | 545.7984 | 538.1833 | 0 | 376.3438 | 0 | 545.7984
Low | 571 | 571 | 0 | 0 | 0 | 0 | 0 | 0 | 0 | 0 | 0 | 0 | 0 | 0 | 1960.11 | 545.7984 | 538.1833 | 0 | 376.3438 | 0 | 545.7984
Low | 572 | 572 | 0 | 0 | 0 | 0 | 0 | 0 | 0 | 0 | 0 | 0 | 0 | 0 | 1960.11 | 545.7984 | 538.1833 | 0 | 376.3438 | 0 | 545.7984
Low | 573 | 573 | 0 | 0 | 0 | 0 | 0 | 0 | 0 | 0 | 0 | 0 | 0 | 0 | 1960.11 | 545.7984 | 538.1833 | 0 | 376.3438 | 0 | 545.7984
Low | 574 | 574 | 0 | 0 | 0 | 0 | 0 | 0 | 0 | 0 | 0 | 0 | 0 | 0 | 1960.11 | 545.7984 | 538.1833 | 0 | 376.3438 | 0 | 545.7984
Low | 575 | 575 | 0 | 0 | 0 | 0 | 0 | 0 | 0 | 0 | 0 | 0 | 0 | 0 | 1960.11 | 545.7984 | 538.1833 | 0 | 376.3438 | 0 | 545.7984
Low | 576 | 576 | 0 | 0 | 0 | 0 | 0 | 0 | 0 | 0 | 0 | 0 | 0 | 0 | 1960.11 | 545.7984 | 538.1833 | 0 | 376.3438 | 0 | 545.7984
Low | 577 | 577 | 0 | 0 | 0 | 0 | 0 | 0 | 0 | 0 | 0 | 0 | 0 | 0 | 1960.11 | 545.7984 | 538.1833 | 0 | 376.3438 | 0 | 545.7984
Low | 578 | 578 | 0 | 0 | 0 | 0 | 0 | 0 | 0 | 0 | 0 | 0 | 0 | 0 | 1960.11 | 545.7984 | 538.1833 | 0 | 376.3438 | 0 | 545.7984
Low | 579 | 579 | 0 | 0 | 0 | 0 | 0 | 0 | 0 | 0 | 0 | 0 | 0 | 0 | 1960.11 | 545.7984 | 538.1833 | 0 | 376.3438 | 0 | 545.7984
Low | 580 | 580 | 0 | 0 | 0 | 0 | 0 | 0 | 0 | 0 | 0 | 0 | 0 | 0 | 1960.11 | 545.7984 | 538.1833 | 0 | 376.3438 | 0 | 545.7984
Low | 581 | 581 | 0 | 0 | 0 | 0 | 0 | 0 | 0 | 0 | 0 | 0 | 0 | 0 | 1960.11 | 545.7984 | 538.1833 | 0 | 376.3438 | 0 | 545.7984
Low | 582 | 582 | 0 | 0 | 0 | 0 | 0 | 0 | 0 | 0 | 0 | 0 | 0 | 0 | 1960.11 | 545.7984 | 538.1833 | 0 | 376.3438 | 0 | 545.7984
Low | 583 | 583 | 0 | 0 | 0 | 0 | 0 | 0 | 0 | 0 | 0 | 0 | 0 | 0 | 1960.11 | 545.7984 | 538.1833 | 0 | 376.3438 | 0 | 545.7984
Low | 584 | 584 | 0 | 0 | 0 | 0 | 0 | 0 | 0 | 0 | 0 | 0 | 0 | 0 | 1960.11 | 545.7984 | 538.1833 | 64.0395 | 376.3438 | 0 | 545.7984
Low | 585 | 585 | 0 | 0 | 0 | 0 | 0 | 0 | 0 | 0 | 0 | 0 | 0 | 0 | 1960.11 | 545.7984 | 602.2228 | 0 | 376.3438 | 0 | 545.7984
Low | 586 | 586 | 0 | 0 | 0 | 0 | 0 | 0 | 0 | 0 | 0 | 0 | 0 | 0 | 1960.11 | 545.7984 | 602.2228 | 0 | 376.3438 | 0 | 545.7984
Low | 587 | 587 | 0 | 0 | 0 | 0 | 0 | 0 | 0 | 0 | 0 | 0 | 0 | 0 | 1960.11 | 545.7984 | 602.2228 | 0 | 376.3438 | 0 | 545.7984
Low | 588 | 588 | 0 | 0 | 0 | 0 | 0 | 0 | 0 | 0 | 0 | 0 | 0 | 0 | 1960.11 | 545.7984 | 602.2228 | 0 | 376.3438 | 0 | 545.7984
Low | 589 | 589 | 0 | 0 | 0 | 0 | 0 | 0 | 0 | 0 | 0 | 0 | 0 | 0 | 1960.11 | 545.7984 | 602.2228 | 0 | 376.3438 | 0 | 545.7984
Middle | 590 | 1 | 0 | 0 | 0 | 0 | 0 | 0 | 0 | 0 | 0 | 0 | 0 | 0 | 1960.11 | 545.7984 | 602.2228 | 0 | 376.3438 | 0 | 545.7984
Middle | 591 | 2 | 0 | 0 | 0 | 0 | 0 | 0 | 0 | 0 | 0 | 0 | 0 | 0 | 1960.11 | 545.7984 | 602.2228 | 0 | 376.3438 | 0 | 545.7984
Middle | 592 | 3 | 0 | 0 | 0 | 0 | 0 | 0 | 0 | 0 | 0 | 0 | 0 | 0 | 1960.11 | 545.7984 | 602.2228 | 0 | 376.3438 | 0 | 545.7984
Middle | 593 | 4 | 0 | 0 | 0 | 0 | 0 | 0 | 0 | 0 | 0 | 0 | 0 | 0 | 1960.11 | 545.7984 | 602.2228 | 0 | 376.3438 | 0 | 545.7984
Middle | 594 | 5 | 0 | 0 | 0 | 0 | 0 | 0 | 0 | 0 | 0 | 0 | 0 | 0 | 1960.11 | 545.7984 | 602.2228 | 0 | 376.3438 | 0 | 545.7984
Middle | 595 | 6 | 0 | 0 | 0 | 0 | 0 | 0 | 0 | 0 | 0 | 0 | 0 | 0 | 1960.11 | 545.7984 | 602.2228 | 0 | 376.3438 | 0 | 545.7984
Middle | 596 | 7 | 0 | 0 | 0 | 0 | 0 | 0 | 0 | 0 | 0 | 0 | 0 | 0 | 1960.11 | 545.7984 | 602.2228 | 0 | 376.3438 | 0 | 545.7984
Middle | 597 | 8 | 0 | 0 | 0 | 0 | 0 | 0 | 0 | 0 | 0 | 0 | 0 | 0 | 1960.11 | 545.7984 | 602.2228 | 0 | 376.3438 | 0 | 545.7984
Middle | 598 | 9 | 0 | 0 | 0 | 0 | 0 | 0 | 0 | 0 | 0 | 0 | 0 | 0 | 1960.11 | 545.7984 | 602.2228 | 0 | 376.3438 | 0 | 545.7984
Middle | 599 | 10 | 0 | 0 | 0 | 0 | 0 | 0 | 0 | 0 | 0 | 0 | 0 | 0 | 1960.11 | 545.7984 | 602.2228 | 0 | 376.3438 | 0 | 545.7984
Middle | 600 | 11 | 0 | 0.13889 | 0.5 | 0 | 0 | 0 | 240.9722 | 240.9722 | 0 | 0 | 0 | 0 | 1960.11 | 545.7984 | 602.2228 | 0 | 376.3438 | 0 | 545.7984
Middle | 601 | 12 | 1 | 0.29167 | 1.05 | 0.069836 | 374.4477 | 374.5175 | 880.5592 | 880.5592 | 0 | 0 | 244.5998 | 0 | 1960.3546 | 545.7984 | 602.2228 | 0 | 376.3438 | 0 | 545.7984
Middle | 602 | 13 | 2.1 | 0.52778 | 1.9 | 0.30798 | 374.4477 | 374.7557 | 1290.4501 | 1290.4501 | 0 | 0 | 752.7626 | 0 | 1961.1073 | 545.7984 | 602.2228 | 0 | 376.3438 | 0 | 545.7984
Middle | 603 | 14 | 4.8 | 0.97222 | 3.5 | 1.609 | 374.4477 | 376.0567 | 2062.8623 | 2062.8623 | 0 | 0 | 2750.483 | 0 | 1963.8578 | 545.7984 | 602.2228 | 0 | 376.3438 | 0 | 545.7984
Middle | 604 | 15 | 9.1 | 1.3056 | 4.7 | 5.7831 | 374.4477 | 380.2308 | 2645.3697 | 2645.3697 | 0 | 0 | 6686.9068 | 0 | 1970.5447 | 545.7984 | 602.2228 | 0 | 376.3438 | 0 | 545.7984
Middle | 605 | 16 | 14.2 | 1.4861 | 5.35 | 14.0818 | 374.4477 | 388.5295 | 2966.9323 | 2966.9323 | 0 | 0 | 11702.8995 | 0 | 1982.2476 | 545.7984 | 602.2228 | 0 | 376.3438 | 0 | 545.7984
Middle | 606 | 17 | 19.8 | 1.5694 | 5.65 | 27.3786 | 374.4477 | 401.8263 | 3124.8124 | 3124.8124 | 0 | 0 | 17186.4684 | 0 | 1999.4341 | 545.7984 | 602.2228 | 0 | 376.3438 | 0 | 545.7984
Middle | 607 | 18 | 25.5 | 1.4861 | 5.35 | 45.4111 | 374.4477 | 419.8588 | 2998.2615 | 2998.2615 | 0 | 0 | 21237.6859 | 0 | 2020.6718 | 545.7984 | 602.2228 | 0 | 376.3438 | 0 | 545.7984
Middle | 608 | 19 | 30.5 | 1.2917 | 4.65 | 64.9652 | 374.4477 | 439.4129 | 2680.4546 | 2680.4546 | 0 | 0 | 22709.4069 | 0 | 2043.3812 | 545.7984 | 602.2228 | 0 | 376.3438 | 0 | 545.7984
Middle | 609 | 20 | 34.8 | 1.1528 | 4.15 | 84.5746 | 374.4477 | 459.0223 | 2459.0917 | 2459.0917 | 0 | 0 | 23771.2198 | 0 | 2067.1524 | 545.7984 | 602.2228 | 0 | 376.3438 | 0 | 545.7984
Middle | 610 | 21 | 38.8 | 1.125 | 4.05 | 105.1344 | 374.4477 | 479.5821 | 2431.4571 | 2431.4571 | 0 | 0 | 26205.704 | 0 | 2093.3581 | 545.7984 | 602.2228 | 0 | 376.3438 | 0 | 545.7984
Middle | 611 | 22 | 42.9 | 1.0556 | 3.8 | 128.5274 | 374.4477 | 502.9751 | 2334.364 | 2334.364 | 0 | 0 | 27817.838 | 0 | 2121.1759 | 545.7984 | 602.2228 | 0 | 376.3438 | 0 | 545.7984
Middle | 612 | 23 | 46.4 | 0.75 | 2.7 | 150.3548 | 374.4477 | 524.8025 | 1826.0525 | 1826.0525 | 0 | 0 | 23535.7874 | 0 | 2144.7117 | 545.7984 | 602.2228 | 0 | 376.3438 | 0 | 545.7984
Middle | 613 | 24 | 48.3 | 0.31944 | 1.15 | 162.9204 | 374.4477 | 537.3681 | 1091.6042 | 1091.6042 | 0 | 0 | 14645.6901 | 0 | 2159.3574 | 545.7984 | 602.2228 | 0 | 376.3438 | 0 | 545.7984
Middle | 614 | 25 | 48.7 | 0.027778 | 0.1 | 165.6301 | 374.4477 | 540.0778 | 588.2722 | 588.2722 | 0 | 0 | 7958.0158 | 0 | 2167.3154 | 545.7984 | 602.2228 | 53.204 | 376.3438 | 0 | 545.7984
Middle | 615 | 26 | 48.5 | -0.041667 | -0.15 | 164.2724 | 374.4477 | 538.7201 | -72.2917 | 466.4285 | 72.2917 | 0 | 6283.8282 | 0 | 2173.5993 | 545.7984 | 655.4268 | 0 | 376.3438 | 0 | 545.7984
Middle | 616 | 27 | 48.4 | -0.041667 | -0.15 | 163.5957 | 374.4477 | 538.0434 | -72.2917 | 465.7518 | 72.2917 | 0 | 6261.7738 | 0 | 2179.861 | 545.7984 | 655.4268 | 0 | 376.3438 | 0 | 545.7984
Middle | 617 | 28 | 48.2 | -0.083333 | -0.3 | 162.2465 | 374.4477 | 536.6942 | -144.5833 | 392.1109 | 144.5833 | 0 | 5249.9288 | 0 | 2185.111 | 545.7984 | 655.4268 | 0 | 376.3438 | 0 | 545.7984
Middle | 618 | 29 | 47.8 | -0.16667 | -0.6 | 159.5648 | 374.4477 | 534.0125 | -289.1667 | 244.8458 | 289.1667 | 0 | 3251.0084 | 0 | 2188.362 | 545.7984 | 655.4268 | 0 | 376.3438 | 0 | 545.7984
Middle | 619 | 30 | 47 | -0.26389 | -0.95 | 154.2684 | 374.4477 | 528.7161 | -457.8472 | 70.8689 | 457.8472 | 0 | 925.2326 | 0 | 2189.2872 | 545.7984 | 655.4268 | 0 | 376.3438 | 0 | 545.7984
Middle | 620 | 31 | 45.9 | -0.29167 | -1.05 | 147.1318 | 374.4477 | 521.5795 | -506.0417 | 15.5379 | 506.0417 | 0 | 198.1077 | 0 | 2189.4853 | 545.7984 | 655.4268 | 0 | 376.3438 | 0 | 545.7984
Middle | 621 | 32 | 44.9 | -0.20833 | -0.75 | 140.7907 | 374.4477 | 515.2384 | -361.4583 | 153.7801 | 361.4583 | 0 | 1917.979 | 0 | 2191.4033 | 545.7984 | 655.4268 | 0 | 376.3438 | 0 | 545.7984
Middle | 622 | 33 | 44.4 | -0.083333 | -0.3 | 137.6725 | 374.4477 | 512.1202 | -144.5833 | 367.5369 | 144.5833 | 0 | 4532.9547 | 0 | 2195.9363 | 545.7984 | 655.4268 | 0 | 376.3438 | 0 | 545.7984
Middle | 623 | 34 | 44.3 | 0.013889 | 0.05 | 137.0531 | 374.4477 | 511.5008 | 535.598 | 535.598 | 0 | 0 | 6590.8306 | 0 | 2202.5271 | 545.7984 | 655.4268 | 72.9766 | 376.3438 | 0 | 545.7984
Middle | 624 | 35 | 44.5 | 0.11111 | 0.4 | 138.2933 | 374.4477 | 512.741 | 705.5188 | 705.5188 | 0 | 0 | 8720.9965 | 0 | 2211.2481 | 545.7984 | 728.4034 | 0 | 376.3438 | 0 | 545.7984
Middle | 625 | 36 | 45.1 | 0.16667 | 0.6 | 142.0477 | 374.4477 | 516.4954 | 805.6621 | 805.6621 | 0 | 0 | 10093.1559 | 0 | 2221.3412 | 545.7984 | 728.4034 | 0 | 376.3438 | 0 | 545.7984
Middle | 626 | 37 | 45.7 | 0.125 | 0.45 | 145.8524 | 374.4477 | 520.3001 | 737.1751 | 737.1751 | 0 | 0 | 9358.0287 | 0 | 2230.6993 | 545.7984 | 728.4034 | 0 | 376.3438 | 0 | 545.7984
Middle | 627 | 38 | 46 | 0.041667 | 0.15 | 147.7736 | 374.4477 | 522.2213 | 594.513 | 594.513 | 0 | 0 | 7596.5549 | 0 | 2238.2958 | 545.7984 | 728.4034 | 0 | 376.3438 | 0 | 545.7984
Middle | 628 | 39 | 46 | 0 | 0 | 147.7736 | 374.4477 | 522.2213 | 0 | 522.2213 | 0 | 0 | 6672.828 | 0 | 2244.9686 | 545.7984 | 728.4034 | 0 | 376.3438 | 0 | 545.7984
Middle | 629 | 40 | 46 | 0.013889 | 0.05 | 147.7736 | 374.4477 | 522.2213 | 546.3185 | 546.3185 | 0 | 0 | 6980.737 | 0 | 2251.9494 | 545.7984 | 728.4034 | 0 | 376.3438 | 0 | 545.7984
Middle | 630 | 41 | 46.1 | 0.097222 | 0.35 | 148.4168 | 374.4477 | 522.8645 | 691.5451 | 691.5451 | 0 | 0 | 8855.6188 | 0 | 2260.805 | 545.7984 | 728.4034 | 0 | 376.3438 | 0 | 545.7984
Middle | 631 | 42 | 46.7 | 0.22222 | 0.8 | 152.3053 | 374.4477 | 526.753 | 912.3086 | 912.3086 | 0 | 0 | 11834.6693 | 0 | 2272.6397 | 545.7984 | 728.4034 | 0 | 376.3438 | 0 | 545.7984
Middle | 632 | 43 | 47.7 | 0.30556 | 1.1 | 158.8978 | 374.4477 | 533.3455 | 1063.4844 | 1063.4844 | 0 | 0 | 14091.1688 | 0 | 2286.7308 | 545.7984 | 728.4034 | 0 | 376.3438 | 0 | 545.7984
Middle | 633 | 44 | 48.9 | 0.36111 | 1.3 | 166.9933 | 374.4477 | 541.441 | 1167.9687 | 1167.9687 | 0 | 0 | 15864.9089 | 0 | 2302.5958 | 545.7984 | 728.4034 | 0 | 376.3438 | 0 | 545.7984
Middle | 634 | 45 | 50.3 | 0.375 | 1.35 | 176.6921 | 374.4477 | 551.1398 | 1201.7648 | 1201.7648 | 0 | 0 | 16791.3254 | 0 | 2319.3871 | 545.7984 | 728.4034 | 0 | 376.3438 | 0 | 545.7984
Middle | 635 | 46 | 51.6 | 0.31944 | 1.15 | 185.9434 | 374.4477 | 560.3911 | 1114.6272 | 1114.6272 | 0 | 0 | 15976.3227 | 0 | 2335.3634 | 545.7984 | 728.4034 | 0 | 376.3438 | 0 | 545.7984
Middle | 636 | 47 | 52.6 | 0.19444 | 0.7 | 193.2203 | 374.4477 | 567.668 | 905.0291 | 905.0291 | 0 | 0 | 13223.4809 | 0 | 2348.5869 | 545.7984 | 728.4034 | 0 | 376.3438 | 0 | 545.7984
Middle | 637 | 48 | 53 | 0.055556 | 0.2 | 196.1702 | 374.4477 | 570.6179 | 667.0068 | 667.0068 | 0 | 0 | 9819.8219 | 0 | 2358.4067 | 545.7984 | 728.4034 | 0 | 376.3438 | 0 | 545.7984
Middle | 638 | 49 | 53 | -0.013889 | -0.05 | 196.1702 | 374.4477 | 570.6179 | -24.0972 | 546.5207 | 24.0972 | 0 | 8045.9986 | 0 | 2366.4527 | 545.7984 | 728.4034 | 0 | 376.3438 | 0 | 545.7984
Middle | 639 | 50 | 52.9 | -0.041667 | -0.15 | 195.4306 | 374.4477 | 569.8783 | -72.2917 | 497.5866 | 72.2917 | 0 | 7311.7594 | 0 | 2373.7645 | 545.7984 | 728.4034 | 0 | 376.3438 | 0 | 545.7984
Middle | 640 | 51 | 52.7 | -0.041667 | -0.15 | 193.9557 | 374.4477 | 568.4034 | -72.2917 | 496.1117 | 72.2917 | 0 | 7262.5241 | 0 | 2381.027 | 545.7984 | 728.4034 | 0 | 376.3438 | 0 | 545.7984
Middle | 641 | 52 | 52.6 | 0.055556 | 0.2 | 193.2203 | 374.4477 | 567.668 | 664.0569 | 664.0569 | 0 | 0 | 9702.6089 | 0 | 2390.7296 | 545.7984 | 728.4034 | 0 | 376.3438 | 0 | 545.7984
Middle | 642 | 53 | 53.1 | 0.23611 | 0.85 | 196.9111 | 374.4477 | 571.3588 | 981.0116 | 981.0116 | 0 | 0 | 14469.9214 | 0 | 2405.1995 | 545.7984 | 728.4034 | 0 | 376.3438 | 0 | 545.7984
Middle | 643 | 54 | 54.3 | 0.29167 | 1.05 | 205.9116 | 374.4477 | 580.3593 | 1086.401 | 1086.401 | 0 | 0 | 16386.5486 | 0 | 2421.5861 | 545.7984 | 728.4034 | 0 | 376.3438 | 0 | 545.7984
Middle | 644 | 55 | 55.2 | 0.16667 | 0.6 | 212.794 | 374.4477 | 587.2417 | 876.4084 | 876.4084 | 0 | 0 | 13438.2619 | 0 | 2435.0243 | 545.7984 | 728.4034 | 0 | 376.3438 | 0 | 545.7984
Middle | 645 | 56 | 55.5 | 0.097222 | 0.35 | 215.1133 | 374.4477 | 589.561 | 758.2415 | 758.2415 | 0 | 0 | 11689.557 | 0 | 2446.7139 | 545.7984 | 728.4034 | 0 | 376.3438 | 0 | 545.7984
Middle | 646 | 57 | 55.9 | 0.11111 | 0.4 | 218.2252 | 374.4477 | 592.6729 | 785.4507 | 785.4507 | 0 | 0 | 12196.3034 | 0 | 2458.9102 | 545.7984 | 728.4034 | 0 | 376.3438 | 0 | 545.7984
Middle | 647 | 58 | 56.3 | 0.11111 | 0.4 | 221.3594 | 374.4477 | 595.8071 | 788.5849 | 788.5849 | 0 | 0 | 12332.5919 | 0 | 2471.2428 | 545.7984 | 728.4034 | 0 | 376.3438 | 0 | 545.7984
Middle | 648 | 59 | 56.7 | 0.083333 | 0.3 | 224.516 | 374.4477 | 598.9637 | 743.5471 | 743.5471 | 0 | 0 | 11710.8664 | 0 | 2482.9536 | 545.7984 | 728.4034 | 0 | 376.3438 | 0 | 545.7984
Middle | 649 | 60 | 56.9 | 0.013889 | 0.05 | 226.1027 | 374.4477 | 600.5504 | 624.6476 | 624.6476 | 0 | 0 | 9872.903 | 0 | 2492.8265 | 545.7984 | 728.4034 | 0 | 376.3438 | 0 | 545.7984
Middle | 650 | 61 | 56.8 | -0.125 | -0.45 | 225.3087 | 374.4477 | 599.7564 | -216.875 | 382.8814 | 216.875 | 0 | 6041.0174 | 0 | 2498.8676 | 545.7984 | 728.4034 | 0 | 376.3438 | 0 | 545.7984
Middle | 651 | 62 | 56 | -0.36111 | -1.3 | 219.0067 | 374.4477 | 593.4544 | -626.5278 | 0 | 626.5278 | 33.0734 | 0 | 514.4755 | 2498.8676 | 546.3129 | 728.4034 | 0 | 376.6985 | 514.4755 | 546.3129
Middle | 652 | 63 | 54.2 | -0.54167 | -1.95 | 205.1539 | 374.4477 | 579.6016 | -939.7917 | 0 | 939.7917 | 360.19 | 0 | 5422.8612 | 2498.8676 | 551.7357 | 728.4034 | 0 | 380.4378 | 5422.8612 | 551.7357
Middle | 653 | 64 | 52.1 | -0.56944 | -2.05 | 189.5644 | 374.4477 | 564.0121 | -987.9861 | 0 | 987.9861 | 423.974 | 0 | 6135.8466 | 2498.8676 | 557.8716 | 728.4034 | 0 | 384.6686 | 6135.8466 | 557.8716
Middle | 654 | 65 | 50.1 | -0.68056 | -2.45 | 175.2898 | 374.4477 | 549.7375 | -1180.7639 | 0 | 1180.7639 | 631.0264 | 0 | 8781.7836 | 2498.8676 | 566.6534 | 728.4034 | 0 | 390.7239 | 8781.7836 | 566.6534
Middle | 655 | 66 | 47.2 | -0.95833 | -3.45 | 155.5841 | 374.4477 | 530.0318 | -1662.7083 | 0 | 1662.7083 | 1132.6765 | 0 | 14850.6477 | 2498.8676 | 581.504 | 728.4034 | 0 | 400.9639 | 14850.6477 | 581.504
Middle | 656 | 67 | 43.2 | -1.1111 | -4 | 130.3313 | 374.4477 | 504.779 | -1927.7778 | 0 | 1927.7778 | 1422.9988 | 0 | 17075.9853 | 2498.8676 | 598.58 | 728.4034 | 0 | 411.3068 | 15000 | 596.504
Middle | 657 | 68 | 39.2 | -0.93056 | -3.35 | 107.3133 | 374.4477 | 481.761 | -1614.5139 | 0 | 1614.5139 | 1132.7529 | 0 | 12334.4208 | 2498.8676 | 610.9144 | 728.4034 | 0 | 419.8117 | 12334.4208 | 608.8384
Middle | 658 | 69 | 36.5 | -0.68056 | -2.45 | 93.0394 | 374.4477 | 467.4871 | -1180.7639 | 0 | 1180.7639 | 713.2768 | 0 | 7231.8339 | 2498.8676 | 618.1462 | 728.4034 | 0 | 424.7983 | 7231.8339 | 616.0703
Middle | 659 | 70 | 34.3 | -0.76389 | -2.75 | 82.1617 | 374.4477 | 456.6094 | -1325.3472 | 0 | 1325.3472 | 868.7378 | 0 | 8277.1408 | 2498.8676 | 626.4234 | 728.4034 | 0 | 430.5056 | 8277.1408 | 624.3474
Middle | 660 | 71 | 31 | -1.1528 | -4.15 | 67.1127 | 374.4477 | 441.5604 | -2000.0694 | 0 | 2000.0694 | 1558.5091 | 0 | 13420.4946 | 2498.8676 | 639.8439 | 728.4034 | 0 | 439.7594 | 13420.4946 | 637.7679
Middle | 661 | 72 | 26 | -1.4306 | -5.15 | 47.2093 | 374.4477 | 421.657 | -2482.0139 | 0 | 2482.0139 | 2060.3568 | 0 | 14880.355 | 2498.8676 | 654.7242 | 728.4034 | 0 | 450.0199 | 14880.355 | 652.6482
Middle | 662 | 73 | 20.7 | -1.4722 | -5.3 | 29.9242 | 374.4477 | 404.3719 | -2554.3056 | 0 | 2554.3056 | 2149.9337 | 0 | 12362.1188 | 2498.8676 | 667.0863 | 728.4034 | 0 | 458.5439 | 12362.1188 | 665.0104
Middle | 663 | 74 | 15.4 | -1.0556 | -3.8 | 16.5624 | 374.4477 | 391.0101 | -1831.3889 | 0 | 1831.3889 | 1440.3788 | 0 | 6161.6205 | 2498.8676 | 673.248 | 728.4034 | 0 | 462.7925 | 6161.6205 | 671.172
Middle | 664 | 75 | 13.1 | -0.47222 | -1.7 | 11.9846 | 374.4477 | 386.4323 | -819.3056 | 0 | 819.3056 | 432.8732 | 0 | 1575.1776 | 2498.8676 | 674.8231 | 728.4034 | 0 | 463.8787 | 1575.1776 | 672.7472
Middle | 665 | 76 | 12 | -0.083333 | -0.3 | 10.0564 | 374.4477 | 384.5041 | -144.5833 | 239.9208 | 144.5833 | 0 | 799.736 | 0 | 2499.6673 | 674.8231 | 728.4034 | 0 | 463.8787 | 0 | 672.7472
Middle | 666 | 77 | 12.5 | 0.27778 | 1 | 10.9119 | 374.4477 | 385.3596 | 867.3041 | 867.3041 | 0 | 0 | 3011.4725 | 0 | 2502.6788 | 674.8231 | 728.4034 | 0 | 463.8787 | 0 | 672.7472
Middle | 667 | 78 | 14 | 0.90278 | 3.25 | 13.6879 | 374.4477 | 388.1356 | 1954.4551 | 1954.4551 | 0 | 0 | 7600.6586 | 0 | 2510.2794 | 674.8231 | 728.4034 | 0 | 463.8787 | 0 | 672.7472
Middle | 668 | 79 | 19 | 1.2778 | 4.6 | 25.2109 | 374.4477 | 399.6586 | 2616.6031 | 2616.6031 | 0 | 0 | 13809.8494 | 0 | 2524.0893 | 674.8231 | 728.4034 | 0 | 463.8787 | 0 | 672.7472
Middle | 669 | 80 | 23.2 | 1.25 | 4.5 | 37.5887 | 374.4477 | 412.0364 | 2580.7864 | 2580.7864 | 0 | 0 | 16631.7345 | 0 | 2540.721 | 674.8231 | 728.4034 | 0 | 463.8787 | 0 | 672.7472
Middle | 670 | 81 | 28 | 1.2222 | 4.4 | 54.7517 | 374.4477 | 429.1994 | 2549.7549 | 2549.7549 | 0 | 0 | 19831.4271 | 0 | 2560.5524 | 674.8231 | 728.4034 | 0 | 463.8787 | 0 | 672.7472
Middle | 671 | 82 | 32 | 0.83333 | 3 | 71.5124 | 374.4477 | 445.9601 | 1891.7934 | 1891.7934 | 0 | 0 | 16815.9414 | 0 | 2577.3684 | 674.8231 | 728.4034 | 0 | 463.8787 | 0 | 672.7472
Middle | 672 | 83 | 34 | 0.55556 | 2 | 80.7308 | 374.4477 | 455.1785 | 1419.0674 | 1419.0674 | 0 | 0 | 13402.3028 | 0 | 2590.7707 | 674.8231 | 728.4034 | 0 | 463.8787 | 0 | 672.7472
Middle | 673 | 84 | 36 | 0.55556 | 2 | 90.5079 | 374.4477 | 464.9556 | 1428.8444 | 1428.8444 | 0 | 0 | 14288.4444 | 0 | 2605.0591 | 674.8231 | 728.4034 | 0 | 463.8787 | 0 | 672.7472
Middle | 674 | 85 | 38 | 0.55556 | 2 | 100.8436 | 374.4477 | 475.2913 | 1439.1802 | 1439.1802 | 0 | 0 | 15191.3467 | 0 | 2620.2505 | 674.8231 | 728.4034 | 0 | 463.8787 | 0 | 672.7472
Middle | 675 | 86 | 40 | 0.31944 | 1.15 | 111.7381 | 374.4477 | 486.1858 | 1040.4219 | 1040.4219 | 0 | 0 | 11560.2433 | 0 | 2631.8107 | 674.8231 | 728.4034 | 0 | 463.8787 | 0 | 672.7472
Middle | 676 | 87 | 40.3 | 0.069444 | 0.25 | 113.4204 | 374.4477 | 487.8681 | 608.3543 | 608.3543 | 0 | 0 | 6810.1879 | 0 | 2638.6209 | 674.8231 | 728.4034 | 0 | 463.8787 | 0 | 672.7472
Middle | 677 | 88 | 40.5 | -0.18056 | -0.65 | 114.549 | 374.4477 | 488.9967 | -313.2639 | 175.7328 | 313.2639 | 0 | 1976.9941 | 0 | 2640.5979 | 674.8231 | 728.4034 | 0 | 463.8787 | 0 | 672.7472
Middle | 678 | 89 | 39 | -0.66667 | -2.4 | 106.221 | 374.4477 | 480.6687 | -1156.6667 | 0 | 1156.6667 | 675.9979 | 0 | 7323.3111 | 2640.5979 | 682.1465 | 728.4034 | 0 | 468.9283 | 7323.3111 | 680.0705
Middle | 679 | 90 | 35.7 | -1 | -3.6 | 89.0057 | 374.4477 | 463.4534 | -1735 | 0 | 1735 | 1271.5466 | 0 | 12609.5041 | 2640.5979 | 694.756 | 728.4034 | 0 | 477.6229 | 12609.5041 | 692.68
Middle | 680 | 91 | 31.8 | -1.1944 | -4.3 | 70.6213 | 374.4477 | 445.069 | -2072.3611 | 0 | 2072.3611 | 1627.2921 | 0 | 14374.414 | 2640.5979 | 709.1304 | 728.4034 | 0 | 487.5345 | 14374.414 | 707.0544
Middle | 681 | 92 | 27.1 | -1.25 | -4.5 | 51.2885 | 374.4477 | 425.7362 | -2168.75 | 0 | 2168.75 | 1743.0138 | 0 | 13121.0207 | 2640.5979 | 722.2514 | 728.4034 | 0 | 496.5818 | 13121.0207 | 720.1754
Middle | 682 | 93 | 22.8 | -0.83333 | -3 | 36.3037 | 374.4477 | 410.7514 | -1445.8333 | 0 | 1445.8333 | 1035.0819 | 0 | 6555.5189 | 2640.5979 | 728.8069 | 728.4034 | 0 | 501.102 | 6555.5189 | 726.7309
Middle | 683 | 94 | 21.1 | -0.54167 | -1.95 | 31.0918 | 374.4477 | 405.5395 | -939.7917 | 0 | 939.7917 | 534.2521 | 0 | 3131.3112 | 2640.5979 | 731.9382 | 728.4034 | 0 | 503.2612 | 3131.3112 | 729.8622
Middle | 684 | 95 | 18.9 | -0.30556 | -1.1 | 24.9462 | 374.4477 | 399.3939 | -530.1389 | 0 | 530.1389 | 130.745 | 0 | 686.4111 | 2640.5979 | 732.6246 | 728.4034 | 0 | 503.7345 | 686.4111 | 730.5487
Middle | 685 | 96 | 18.9 | 0.33333 | 1.2 | 24.9462 | 374.4477 | 399.3939 | 977.7273 | 977.7273 | 0 | 0 | 5133.0681 | 0 | 2645.731 | 732.6246 | 728.4034 | 0 | 503.7345 | 0 | 730.5487
Middle | 686 | 97 | 21.3 | 0.69444 | 2.5 | 31.684 | 374.4477 | 406.1317 | 1610.9928 | 1610.9928 | 0 | 0 | 9531.7077 | 0 | 2655.2627 | 732.6246 | 728.4034 | 0 | 503.7345 | 0 | 730.5487
Middle | 687 | 98 | 23.9 | 0.63889 | 2.3 | 39.8912 | 374.4477 | 414.3389 | 1522.8111 | 1522.8111 | 0 | 0 | 10109.7738 | 0 | 2665.3725 | 732.6246 | 728.4034 | 0 | 503.7345 | 0 | 730.5487
Middle | 688 | 99 | 25.9 | 0.625 | 2.25 | 46.8469 | 374.4477 | 421.2946 | 1505.6696 | 1505.6696 | 0 | 0 | 10832.4562 | 0 | 2676.2049 | 732.6246 | 728.4034 | 0 | 503.7345 | 0 | 730.5487
Middle | 689 | 100 | 28.4 | 0.61111 | 2.2 | 56.3272 | 374.4477 | 430.7749 | 1491.0526 | 1491.0526 | 0 | 0 | 11762.7487 | 0 | 2687.9677 | 732.6246 | 728.4034 | 0 | 503.7345 | 0 | 730.5487
Middle | 690 | 101 | 30.3 | 0.34722 | 1.25 | 64.116 | 374.4477 | 438.5637 | 1040.9943 | 1040.9943 | 0 | 0 | 8761.7018 | 0 | 2696.7294 | 732.6246 | 728.4034 | 0 | 503.7345 | 0 | 730.5487
Middle | 691 | 102 | 30.9 | 0.11111 | 0.4 | 66.6804 | 374.4477 | 441.1281 | 633.9059 | 633.9059 | 0 | 0 | 5441.0255 | 0 | 2702.1704 | 732.6246 | 728.4034 | 0 | 503.7345 | 0 | 730.5487
Middle | 692 | 103 | 31.1 | 0.125 | 0.45 | 67.5464 | 374.4477 | 441.9941 | 658.8691 | 658.8691 | 0 | 0 | 5691.8967 | 0 | 2707.8623 | 732.6246 | 728.4034 | 0 | 503.7345 | 0 | 730.5487
Middle | 693 | 104 | 31.8 | 0.22222 | 0.8 | 70.6213 | 374.4477 | 445.069 | 830.6245 | 830.6245 | 0 | 0 | 7337.1833 | 0 | 2715.1995 | 732.6246 | 728.4034 | 0 | 503.7345 | 0 | 730.5487
Middle | 694 | 105 | 32.7 | 0.19444 | 0.7 | 74.6753 | 374.4477 | 449.123 | 786.4841 | 786.4841 | 0 | 0 | 7143.897 | 0 | 2722.3434 | 732.6246 | 728.4034 | 0 | 503.7345 | 0 | 730.5487
Middle | 695 | 106 | 33.2 | -0.041667 | -0.15 | 76.9764 | 374.4477 | 451.4241 | -72.2917 | 379.1324 | 72.2917 | 0 | 3496.4433 | 0 | 2725.8398 | 732.6246 | 728.4034 | 0 | 503.7345 | 0 | 730.5487
Middle | 696 | 107 | 32.4 | -0.68056 | -2.45 | 73.3114 | 374.4477 | 447.7591 | -1180.7639 | 0 | 1180.7639 | 733.0048 | 0 | 6597.0435 | 2725.8398 | 739.2217 | 728.4034 | 0 | 508.2833 | 6597.0435 | 737.1457
Middle | 697 | 108 | 28.3 | -0.91667 | -3.3 | 55.9312 | 374.4477 | 430.3789 | -1590.4167 | 0 | 1590.4167 | 1160.0378 | 0 | 9119.1858 | 2725.8398 | 748.3409 | 728.4034 | 0 | 514.5713 | 9119.1858 | 746.2649
Middle | 698 | 109 | 25.8 | -0.72222 | -2.6 | 46.4858 | 374.4477 | 420.9335 | -1253.0556 | 0 | 1253.0556 | 832.122 | 0 | 5963.5411 | 2725.8398 | 754.3044 | 728.4034 | 0 | 518.6833 | 5963.5411 | 752.2284
Middle | 699 | 110 | 23.1 | -0.55556 | -2 | 37.2654 | 374.4477 | 411.7131 | -963.8889 | 0 | 963.8889 | 552.1758 | 0 | 3543.1283 | 2725.8398 | 757.8475 | 728.4034 | 0 | 521.1264 | 3543.1283 | 755.7715
Middle | 700 | 111 | 21.8 | -0.26389 | -0.95 | 33.189 | 374.4477 | 407.6367 | -457.8472 | 0 | 457.8472 | 50.2105 | 0 | 304.0526 | 2725.8398 | 758.1516 | 728.4034 | 0 | 521.336 | 304.0526 | 756.0756
Middle | 701 | 112 | 21.2 | -0.11111 | -0.4 | 31.3872 | 374.4477 | 405.8349 | -192.7778 | 213.0572 | 192.7778 | 0 | 1254.6699 | 0 | 2727.0945 | 758.1516 | 728.4034 | 0 | 521.336 | 0 | 756.0756
Middle | 702 | 113 | 21 | -0.027778 | -0.1 | 30.7978 | 374.4477 | 405.2455 | -48.1944 | 357.0511 | 48.1944 | 0 | 2082.7979 | 0 | 2729.1773 | 758.1516 | 728.4034 | 0 | 521.336 | 0 | 756.0756
Middle | 703 | 114 | 21 | -0.013889 | -0.05 | 30.7978 | 374.4477 | 405.2455 | -24.0972 | 381.1483 | 24.0972 | 0 | 2223.365 | 0 | 2731.4006 | 758.1516 | 728.4034 | 0 | 521.336 | 0 | 756.0756
Middle | 704 | 115 | 20.9 | -0.15278 | -0.55 | 30.5052 | 374.4477 | 404.9529 | -265.0694 | 139.8835 | 265.0694 | 0 | 812.1012 | 0 | 2732.2127 | 758.1516 | 728.4034 | 0 | 521.336 | 0 | 756.0756
Middle | 705 | 116 | 19.9 | -0.41667 | -1.5 | 27.6559 | 374.4477 | 402.1036 | -722.9167 | 0 | 722.9167 | 320.8131 | 0 | 1773.3835 | 2732.2127 | 759.925 | 728.4034 | 0 | 522.5588 | 1773.3835 | 757.849
Middle | 706 | 117 | 17.9 | -0.66667 | -2.4 | 22.3763 | 374.4477 | 396.824 | -1156.6667 | 0 | 1156.6667 | 759.8427 | 0 | 3778.1068 | 2732.2127 | 763.7031 | 728.4034 | 43.7798 | 525.164 | 3778.1068 | 761.6271
Middle | 707 | 118 | 15.1 | -0.70833 | -2.55 | 15.9234 | 374.4477 | 390.3711 | -1228.9583 | 0 | 1228.9583 | 838.5873 | 0 | 3517.4077 | 2732.2127 | 767.2205 | 772.1832 | 0 | 527.5893 | 3517.4077 | 765.1445
Middle | 708 | 119 | 12.8 | -0.43056 | -1.55 | 11.442 | 374.4477 | 385.8897 | -747.0139 | 0 | 747.0139 | 361.1242 | 0 | 1283.9972 | 2732.2127 | 768.5045 | 772.1832 | 0 | 528.4747 | 1283.9972 | 766.4285
Middle | 709 | 120 | 12 | 0.055556 | 0.2 | 10.0564 | 374.4477 | 384.5041 | 480.893 | 480.893 | 0 | 0 | 1602.9767 | 0 | 2733.8157 | 768.5045 | 772.1832 | 0 | 528.4747 | 0 | 766.4285
Middle | 710 | 121 | 13.2 | 0.70833 | 2.55 | 12.1683 | 374.4477 | 386.616 | 1615.5743 | 1615.5743 | 0 | 0 | 5923.7725 | 0 | 2739.7395 | 768.5045 | 772.1832 | 0 | 528.4747 | 0 | 766.4285
Middle | 711 | 122 | 17.1 | 1.0972 | 3.95 | 20.4208 | 374.4477 | 394.8685 | 2298.5491 | 2298.5491 | 0 | 0 | 10918.1082 | 0 | 2750.6576 | 768.5045 | 772.1832 | 0 | 528.4747 | 0 | 766.4285
Middle | 712 | 123 | 21.1 | 0.65278 | 2.35 | 31.0918 | 374.4477 | 405.5395 | 1538.109 | 1538.109 | 0 | 0 | 9015.0276 | 0 | 2759.6726 | 768.5045 | 772.1832 | 0 | 528.4747 | 0 | 766.4285
Middle | 713 | 124 | 21.8 | 0.013889 | 0.05 | 33.189 | 374.4477 | 407.6367 | 431.7339 | 431.7339 | 0 | 0 | 2614.3888 | 0 | 2762.287 | 768.5045 | 772.1832 | 0 | 528.4747 | 0 | 766.4285
Middle | 714 | 125 | 21.2 | -0.45833 | -1.65 | 31.3872 | 374.4477 | 405.8349 | -795.2083 | 0 | 795.2083 | 389.3734 | 0 | 2292.9767 | 2762.287 | 770.7975 | 772.1832 | 0 | 530.0557 | 2292.9767 | 768.7215
Middle | 715 | 126 | 18.5 | -1.0139 | -3.65 | 23.9015 | 374.4477 | 398.3492 | -1759.0972 | 0 | 1759.0972 | 1360.748 | 0 | 6992.733 | 2762.287 | 777.7902 | 772.1832 | 0 | 534.8774 | 6992.733 | 775.7142
Middle | 716 | 127 | 13.9 | -0.90278 | -3.25 | 13.4931 | 374.4477 | 387.9408 | -1566.3194 | 0 | 1566.3194 | 1178.3787 | 0 | 4549.851 | 2762.287 | 782.34 | 772.1832 | 0 | 538.0147 | 4549.851 | 780.2641
Middle | 717 | 128 | 12 | -0.26389 | -0.95 | 10.0564 | 374.4477 | 384.5041 | -457.8472 | 0 | 457.8472 | 73.3431 | 0 | 244.477 | 2762.287 | 782.5845 | 772.1832 | 0 | 538.1833 | 244.477 | 780.5085
Middle | 718 | 129 | 12 | 0.13889 | 0.5 | 10.0564 | 374.4477 | 384.5041 | 625.4764 | 625.4764 | 0 | 0 | 2084.9212 | 0 | 2764.3719 | 782.5845 | 772.1832 | 0 | 538.1833 | 0 | 780.5085
Middle | 719 | 130 | 13 | 0.55556 | 2 | 11.8023 | 374.4477 | 386.25 | 1350.1389 | 1350.1389 | 0 | 0 | 4875.5017 | 0 | 2769.2474 | 782.5845 | 772.1832 | 0 | 538.1833 | 0 | 780.5085
Middle | 720 | 131 | 16 | 0.76389 | 2.75 | 17.8781 | 374.4477 | 392.3258 | 1717.673 | 1717.673 | 0 | 0 | 7634.1023 | 0 | 2776.8815 | 782.5845 | 772.1832 | 0 | 538.1833 | 0 | 780.5085
Middle | 721 | 132 | 18.5 | 0.63889 | 2.3 | 23.9015 | 374.4477 | 398.3492 | 1506.8214 | 1506.8214 | 0 | 0 | 7743.3877 | 0 | 2784.6249 | 782.5845 | 772.1832 | 0 | 538.1833 | 0 | 780.5085
Middle | 722 | 133 | 20.6 | 0.55556 | 2 | 29.6357 | 374.4477 | 404.0834 | 1367.9723 | 1367.9723 | 0 | 0 | 7827.8416 | 0 | 2792.4528 | 782.5845 | 772.1832 | 0 | 538.1833 | 0 | 780.5085
Middle | 723 | 134 | 22.5 | 0.47222 | 1.7 | 35.3546 | 374.4477 | 409.8023 | 1229.1079 | 1229.1079 | 0 | 0 | 7681.9243 | 0 | 2800.1347 | 782.5845 | 772.1832 | 0 | 538.1833 | 0 | 780.5085
Middle | 724 | 135 | 24 | 0.56944 | 2.05 | 40.2257 | 374.4477 | 414.6734 | 1402.6595 | 1402.6595 | 0 | 0 | 9351.0635 | 0 | 2809.4858 | 782.5845 | 772.1832 | 0 | 538.1833 | 0 | 780.5085
Middle | 725 | 136 | 26.6 | 0.81944 | 2.95 | 49.4134 | 374.4477 | 423.8611 | 1845.5972 | 1845.5972 | 0 | 0 | 13636.9126 | 0 | 2823.1227 | 782.5845 | 772.1832 | 0 | 538.1833 | 0 | 780.5085
Middle | 726 | 137 | 29.9 | 1.1389 | 4.1 | 62.4344 | 374.4477 | 436.8821 | 2412.8543 | 2412.8543 | 0 | 0 | 20040.0953 | 0 | 2843.1628 | 782.5845 | 772.1832 | 0 | 538.1833 | 0 | 780.5085
Middle | 727 | 138 | 34.8 | 1.0972 | 3.95 | 84.5746 | 374.4477 | 459.0223 | 2362.7028 | 2362.7028 | 0 | 0 | 22839.4605 | 0 | 2866.0022 | 782.5845 | 772.1832 | 0 | 538.1833 | 0 | 780.5085
Middle | 728 | 139 | 37.8 | 0.75 | 2.7 | 99.7849 | 374.4477 | 474.2326 | 1775.4826 | 1775.4826 | 0 | 0 | 18642.5674 | 0 | 2884.6448 | 782.5845 | 772.1832 | 0 | 538.1833 | 0 | 780.5085
Middle | 729 | 140 | 40.2 | 0.52778 | 1.9 | 112.8583 | 374.4477 | 487.306 | 1403.0004 | 1403.0004 | 0 | 0 | 15666.8379 | 0 | 2900.3116 | 782.5845 | 772.1832 | 0 | 538.1833 | 0 | 780.5085
Middle | 730 | 141 | 41.6 | 0.23611 | 0.85 | 120.8559 | 374.4477 | 495.3036 | 904.9564 | 904.9564 | 0 | 0 | 10457.2739 | 0 | 2910.7689 | 782.5845 | 772.1832 | 0 | 538.1833 | 0 | 780.5085
Middle | 731 | 142 | 41.9 | 0.055556 | 0.2 | 122.6053 | 374.4477 | 497.053 | 593.4419 | 593.4419 | 0 | 0 | 6907.0044 | 0 | 2917.6759 | 782.5845 | 772.1832 | 0 | 538.1833 | 0 | 780.5085
Middle | 732 | 143 | 42 | 0.041667 | 0.15 | 123.1912 | 374.4477 | 497.6389 | 569.9306 | 569.9306 | 0 | 0 | 6649.1904 | 0 | 2924.3251 | 782.5845 | 772.1832 | 0 | 538.1833 | 0 | 780.5085
Middle | 733 | 144 | 42.2 | 0.055556 | 0.2 | 124.3673 | 374.4477 | 498.815 | 595.2039 | 595.2039 | 0 | 0 | 6977.1121 | 0 | 2931.3022 | 782.5845 | 772.1832 | 0 | 538.1833 | 0 | 780.5085
Middle | 734 | 145 | 42.4 | 0.069444 | 0.25 | 125.5489 | 374.4477 | 499.9966 | 620.4827 | 620.4827 | 0 | 0 | 7307.9077 | 0 | 2938.6101 | 782.5845 | 772.1832 | 0 | 538.1833 | 0 | 780.5085
Middle | 735 | 146 | 42.7 | 0.097222 | 0.35 | 127.3318 | 374.4477 | 501.7795 | 670.4601 | 670.4601 | 0 | 0 | 7952.4017 | 0 | 2946.5625 | 782.5845 | 772.1832 | 0 | 538.1833 | 0 | 780.5085
Middle | 736 | 147 | 43.1 | 0.13889 | 0.5 | 129.7286 | 374.4477 | 504.1763 | 745.1485 | 745.1485 | 0 | 0 | 8921.0839 | 0 | 2955.4836 | 782.5845 | 772.1832 | 0 | 538.1833 | 0 | 780.5085
Middle | 737 | 148 | 43.7 | 0.125 | 0.45 | 133.3657 | 374.4477 | 507.8134 | 724.6884 | 724.6884 | 0 | 0 | 8796.9119 | 0 | 2964.2805 | 782.5845 | 772.1832 | 0 | 538.1833 | 0 | 780.5085
Middle | 738 | 149 | 44 | 0.055556 | 0.2 | 135.2031 | 374.4477 | 509.6508 | 606.0397 | 606.0397 | 0 | 0 | 7407.1516 | 0 | 2971.6877 | 782.5845 | 772.1832 | 0 | 538.1833 | 0 | 780.5085
Middle | 739 | 150 | 44.1 | 0.18056 | 0.65 | 135.8183 | 374.4477 | 510.266 | 823.5299 | 823.5299 | 0 | 0 | 10088.2417 | 0 | 2981.7759 | 782.5845 | 772.1832 | 0 | 538.1833 | 0 | 780.5085
Middle | 740 | 151 | 45.3 | 0.31944 | 1.15 | 143.3104 | 374.4477 | 517.7581 | 1071.9942 | 1071.9942 | 0 | 0 | 13489.2603 | 0 | 2995.2652 | 782.5845 | 772.1832 | 0 | 538.1833 | 0 | 780.5085
Middle | 741 | 152 | 46.4 | 0.26389 | 0.95 | 150.3548 | 374.4477 | 524.8025 | 982.6497 | 982.6497 | 0 | 0 | 12665.2627 | 0 | 3007.9304 | 782.5845 | 772.1832 | 0 | 538.1833 | 0 | 780.5085
Middle | 742 | 153 | 47.2 | 0.125 | 0.45 | 155.5841 | 374.4477 | 530.0318 | 746.9068 | 746.9068 | 0 | 0 | 9792.7782 | 0 | 3017.7232 | 782.5845 | 772.1832 | 0 | 538.1833 | 0 | 780.5085
Middle | 743 | 154 | 47.3 | 0.027778 | 0.1 | 156.2441 | 374.4477 | 530.6918 | 578.8862 | 578.8862 | 0 | 0 | 7605.9216 | 0 | 3025.3291 | 782.5845 | 772.1832 | 0 | 538.1833 | 0 | 780.5085
Middle | 744 | 155 | 47.4 | 0.013889 | 0.05 | 156.9054 | 374.4477 | 531.3531 | 555.4503 | 555.4503 | 0 | 0 | 7313.4295 | 0 | 3032.6426 | 782.5845 | 772.1832 | 0 | 538.1833 | 0 | 780.5085
Middle | 745 | 156 | 47.4 | 0.013889 | 0.05 | 156.9054 | 374.4477 | 531.3531 | 555.4503 | 555.4503 | 0 | 0 | 7313.4295 | 0 | 3039.956 | 782.5845 | 772.1832 | 0 | 538.1833 | 0 | 780.5085
Middle | 746 | 157 | 47.5 | 0.069444 | 0.25 | 157.5682 | 374.4477 | 532.0159 | 652.502 | 652.502 | 0 | 0 | 8609.4011 | 0 | 3048.5654 | 782.5845 | 772.1832 | 0 | 538.1833 | 0 | 780.5085
Middle | 747 | 158 | 47.9 | 0.15278 | 0.55 | 160.2331 | 374.4477 | 534.6808 | 799.7503 | 799.7503 | 0 | 0 | 10641.1215 | 0 | 3059.2065 | 782.5845 | 772.1832 | 0 | 538.1833 | 0 | 780.5085
Middle | 748 | 159 | 48.6 | 0.20833 | 0.75 | 164.9506 | 374.4477 | 539.3983 | 900.8566 | 900.8566 | 0 | 0 | 12161.564 | 0 | 3071.3681 | 782.5845 | 772.1832 | 0 | 538.1833 | 0 | 780.5085
Middle | 749 | 160 | 49.4 | 0.16667 | 0.6 | 170.4257 | 374.4477 | 544.8734 | 834.0401 | 834.0401 | 0 | 0 | 11444.8835 | 0 | 3082.813 | 782.5845 | 772.1832 | 0 | 538.1833 | 0 | 780.5085
Middle | 750 | 161 | 49.8 | 0.055556 | 0.2 | 173.1968 | 374.4477 | 547.6445 | 644.0334 | 644.0334 | 0 | 0 | 8909.129 | 0 | 3091.7221 | 782.5845 | 772.1832 | 61.242 | 538.1833 | 0 | 780.5085
Middle | 751 | 162 | 49.8 | -0.013889 | -0.05 | 173.1968 | 374.4477 | 547.6445 | -24.0972 | 523.5473 | 24.0972 | 0 | 7242.4044 | 0 | 3098.9645 | 782.5845 | 833.4252 | 0 | 538.1833 | 0 | 780.5085
Middle | 752 | 163 | 49.7 | -0.069444 | -0.25 | 172.502 | 374.4477 | 546.9497 | -120.4861 | 426.4635 | 120.4861 | 0 | 5887.5662 | 0 | 3104.8521 | 782.5845 | 833.4252 | 0 | 538.1833 | 0 | 780.5085
Middle | 753 | 164 | 49.3 | -0.16667 | -0.6 | 169.7364 | 374.4477 | 544.1841 | -289.1667 | 255.0175 | 289.1667 | 0 | 3492.3227 | 0 | 3108.3444 | 782.5845 | 833.4252 | 0 | 538.1833 | 0 | 780.5085
Middle | 754 | 165 | 48.5 | -0.23611 | -0.85 | 164.2724 | 374.4477 | 538.7201 | -409.6528 | 129.0674 | 409.6528 | 0 | 1738.8243 | 0 | 3110.0832 | 782.5845 | 833.4252 | 0 | 538.1833 | 0 | 780.5085
Middle | 755 | 166 | 47.6 | -0.30556 | -1.1 | 158.2323 | 374.4477 | 532.68 | -530.1389 | 2.5411 | 530.1389 | 0 | 33.5992 | 0 | 3110.1168 | 782.5845 | 833.4252 | 0 | 538.1833 | 0 | 780.5085
Middle | 756 | 167 | 46.3 | -0.54167 | -1.95 | 149.7074 | 374.4477 | 524.1551 | -939.7917 | 0 | 939.7917 | 415.6366 | 0 | 5345.5482 | 3110.1168 | 787.9301 | 833.4252 | 0 | 541.8692 | 5345.5482 | 785.8541
Middle | 757 | 168 | 43.7 | -0.97222 | -3.5 | 133.3657 | 374.4477 | 507.8134 | -1686.8056 | 0 | 1686.8056 | 1178.9922 | 0 | 14311.6548 | 3110.1168 | 802.2417 | 833.4252 | 0 | 551.7375 | 14311.6548 | 800.1657
Middle | 758 | 169 | 39.3 | -1.3333 | -4.8 | 107.8615 | 374.4477 | 482.3092 | -2313.3333 | 0 | 2313.3333 | 1831.0242 | 0 | 19988.6804 | 3110.1168 | 822.2304 | 833.4252 | 0 | 562.0804 | 15000 | 815.1657
Middle | 759 | 170 | 34.1 | -1.4306 | -5.15 | 81.2064 | 374.4477 | 455.6541 | -2482.0139 | 0 | 2482.0139 | 2026.3598 | 0 | 19194.1307 | 3110.1168 | 841.4245 | 833.4252 | 0 | 572.4233 | 15000 | 830.1657
Middle | 760 | 171 | 29 | -1.4444 | -5.2 | 58.7323 | 374.4477 | 433.18 | -2506.1111 | 0 | 2506.1111 | 2072.9311 | 0 | 16698.6115 | 3110.1168 | 858.1231 | 833.4252 | 0 | 582.7663 | 15000 | 845.1657
Middle | 761 | 172 | 23.7 | -1.4722 | -5.3 | 39.2264 | 374.4477 | 413.6741 | -2554.3056 | 0 | 2554.3056 | 2140.6315 | 0 | 14092.4907 | 3110.1168 | 872.2156 | 833.4252 | 0 | 592.4834 | 14092.4907 | 859.2582
Middle | 762 | 173 | 18.4 | -1.3056 | -4.7 | 23.6438 | 374.4477 | 398.0915 | -2265.1389 | 0 | 2265.1389 | 1867.0474 | 0 | 9542.6868 | 3110.1168 | 881.7583 | 833.4252 | 73.9794 | 599.0634 | 9542.6868 | 868.8009
Middle | 763 | 174 | 14.3 | -0.88889 | -3.2 | 14.2808 | 374.4477 | 388.7285 | -1542.2222 | 0 | 1542.2222 | 1153.4937 | 0 | 4581.9333 | 3110.1168 | 886.3403 | 907.4046 | 0 | 602.2228 | 4581.9333 | 873.3828
Middle | 764 | 175 | 12 | -0.20833 | -0.75 | 10.0564 | 374.4477 | 384.5041 | -361.4583 | 23.0458 | 361.4583 | 0 | 76.8193 | 0 | 3110.1936 | 886.3403 | 907.4046 | 0 | 602.2228 | 0 | 873.3828
Middle | 765 | 176 | 12.8 | 0.55556 | 2 | 11.442 | 374.4477 | 385.8897 | 1349.7786 | 1349.7786 | 0 | 0 | 4799.2127 | 0 | 3114.9928 | 886.3403 | 907.4046 | 0 | 602.2228 | 0 | 873.3828
Middle | 766 | 177 | 16 | 0.875 | 3.15 | 17.8781 | 374.4477 | 392.3258 | 1910.4508 | 1910.4508 | 0 | 0 | 8490.8924 | 0 | 3123.4837 | 886.3403 | 907.4046 | 0 | 602.2228 | 0 | 873.3828
Middle | 767 | 178 | 19.1 | 0.88889 | 3.2 | 25.477 | 374.4477 | 399.9247 | 1942.1469 | 1942.1469 | 0 | 0 | 10304.1683 | 0 | 3133.7879 | 886.3403 | 907.4046 | 0 | 602.2228 | 0 | 873.3828
Middle | 768 | 179 | 22.4 | 0.90278 | 3.25 | 35.0411 | 374.4477 | 409.4888 | 1975.8082 | 1975.8082 | 0 | 0 | 12293.9177 | 0 | 3146.0818 | 886.3403 | 907.4046 | 0 | 602.2228 | 0 | 873.3828
Middle | 769 | 180 | 25.6 | 1.0694 | 3.85 | 45.7679 | 374.4477 | 420.2156 | 2275.7017 | 2275.7017 | 0 | 0 | 16182.7679 | 0 | 3162.2646 | 886.3403 | 907.4046 | 0 | 602.2228 | 0 | 873.3828
Middle | 770 | 181 | 30.1 | 1.3472 | 4.85 | 63.2724 | 374.4477 | 437.7201 | 2775.1506 | 2775.1506 | 0 | 0 | 23203.3429 | 0 | 3185.4679 | 886.3403 | 907.4046 | 0 | 602.2228 | 0 | 873.3828
Middle | 771 | 182 | 35.3 | 1.3611 | 4.9 | 87.0223 | 374.4477 | 461.47 | 2822.9978 | 2822.9978 | 0 | 0 | 27681.0618 | 0 | 3213.149 | 886.3403 | 907.4046 | 0 | 602.2228 | 0 | 873.3828
Middle | 772 | 183 | 39.9 | 1.2778 | 4.6 | 111.1801 | 374.4477 | 485.6278 | 2702.5722 | 2702.5722 | 0 | 0 | 29953.509 | 0 | 3243.1025 | 886.3403 | 907.4046 | 0 | 602.2228 | 0 | 873.3828
Middle | 773 | 184 | 44.5 | 1.0556 | 3.8 | 138.2933 | 374.4477 | 512.741 | 2344.1299 | 2344.1299 | 0 | 0 | 28976.0506 | 0 | 3272.0785 | 886.3403 | 907.4046 | 0 | 602.2228 | 0 | 873.3828
Middle | 774 | 185 | 47.5 | 0.88889 | 3.2 | 157.5682 | 374.4477 | 532.0159 | 2074.2381 | 2074.2381 | 0 | 0 | 27368.4192 | 0 | 3299.447 | 886.3403 | 907.4046 | 0 | 602.2228 | 0 | 873.3828
Middle | 775 | 186 | 50.9 | 0.91667 | 3.3 | 180.9326 | 374.4477 | 555.3803 | 2145.797 | 2145.797 | 0 | 0 | 30339.1849 | 0 | 3329.7862 | 886.3403 | 907.4046 | 0 | 602.2228 | 0 | 873.3828
Middle | 776 | 187 | 54.1 | 0.75 | 2.7 | 204.3976 | 374.4477 | 578.8453 | 1880.0953 | 1880.0953 | 0 | 0 | 28253.6543 | 0 | 3358.0398 | 886.3403 | 907.4046 | 0 | 602.2228 | 0 | 873.3828
Middle | 777 | 188 | 56.3 | 0.55556 | 2 | 221.3594 | 374.4477 | 595.8071 | 1559.696 | 1559.696 | 0 | 0 | 24391.9129 | 0 | 3382.4317 | 886.3403 | 907.4046 | 0 | 602.2228 | 0 | 873.3828
Middle | 778 | 189 | 58.1 | 0.48611 | 1.75 | 235.7401 | 374.4477 | 610.1878 | 1453.5906 | 1453.5906 | 0 | 0 | 23459.3373 | 0 | 3405.8911 | 886.3403 | 907.4046 | 0 | 602.2228 | 0 | 873.3828
Middle | 779 | 190 | 59.8 | 0.41667 | 1.5 | 249.7374 | 374.4477 | 624.1851 | 1347.1018 | 1347.1018 | 0 | 0 | 22376.8575 | 0 | 3428.2679 | 886.3403 | 907.4046 | 0 | 602.2228 | 0 | 873.3828
Middle | 780 | 191 | 61.1 | 0.31944 | 1.15 | 260.7136 | 374.4477 | 635.1613 | 1189.3974 | 1189.3974 | 0 | 0 | 20186.7171 | 0 | 3448.4546 | 886.3403 | 907.4046 | 0 | 602.2228 | 0 | 873.3828
Middle | 781 | 192 | 62.1 | 0.23611 | 0.85 | 269.3174 | 374.4477 | 643.7651 | 1053.4179 | 1053.4179 | 0 | 0 | 18171.4589 | 0 | 3466.6261 | 886.3403 | 907.4046 | 0 | 602.2228 | 0 | 873.3828
Middle | 782 | 193 | 62.8 | 0.16667 | 0.6 | 275.4232 | 374.4477 | 649.8709 | 939.0376 | 939.0376 | 0 | 0 | 16380.9889 | 0 | 3483.0071 | 886.3403 | 907.4046 | 0 | 602.2228 | 0 | 873.3828
Middle | 783 | 194 | 63.3 | 0.11111 | 0.4 | 279.8264 | 374.4477 | 654.2741 | 847.0519 | 847.0519 | 0 | 0 | 14893.9954 | 0 | 3497.9011 | 886.3403 | 907.4046 | 0 | 602.2228 | 0 | 873.3828
Middle | 784 | 195 | 63.6 | 0.097222 | 0.35 | 282.4851 | 374.4477 | 656.9328 | 825.6133 | 825.6133 | 0 | 0 | 14585.8353 | 0 | 3512.4869 | 886.3403 | 907.4046 | 0 | 602.2228 | 0 | 873.3828
Middle | 785 | 196 | 64 | 0.15278 | 0.55 | 286.0495 | 374.4477 | 660.4972 | 925.5667 | 925.5667 | 0 | 0 | 16454.5183 | 0 | 3528.9414 | 886.3403 | 907.4046 | 0 | 602.2228 | 0 | 873.3828
Middle | 786 | 197 | 64.7 | 0.16667 | 0.6 | 292.3411 | 374.4477 | 666.7888 | 955.9554 | 955.9554 | 0 | 0 | 17180.6434 | 0 | 3546.1221 | 886.3403 | 907.4046 | 0 | 602.2228 | 0 | 873.3828
Middle | 787 | 198 | 65.2 | 0.083333 | 0.3 | 296.8769 | 374.4477 | 671.3246 | 815.908 | 815.908 | 0 | 0 | 14776.9998 | 0 | 3560.8991 | 886.3403 | 907.4046 | 0 | 602.2228 | 0 | 873.3828
Middle | 788 | 199 | 65.3 | 0.013889 | 0.05 | 297.7883 | 374.4477 | 672.236 | 696.3332 | 696.3332 | 0 | 0 | 12630.7108 | 0 | 3573.5298 | 886.3403 | 907.4046 | 0 | 602.2228 | 0 | 873.3828
Middle | 789 | 200 | 65.3 | 0.013889 | 0.05 | 297.7883 | 374.4477 | 672.236 | 696.3332 | 696.3332 | 0 | 0 | 12630.7108 | 0 | 3586.1605 | 886.3403 | 907.4046 | 0 | 602.2228 | 0 | 873.3828
Middle | 790 | 201 | 65.4 | 0.055556 | 0.2 | 298.7011 | 374.4477 | 673.1488 | 769.5376 | 769.5376 | 0 | 0 | 13979.9338 | 0 | 3600.1404 | 886.3403 | 907.4046 | 0 | 602.2228 | 0 | 873.3828
Middle | 791 | 202 | 65.7 | 0.083333 | 0.3 | 301.4477 | 374.4477 | 675.8954 | 820.4787 | 820.4787 | 0 | 0 | 14973.7371 | 0 | 3615.1142 | 886.3403 | 907.4046 | 0 | 602.2228 | 0 | 873.3828
Middle | 792 | 203 | 66 | -0.013889 | -0.05 | 304.2069 | 374.4477 | 678.6546 | -24.0972 | 654.5574 | 24.0972 | 0 | 12000.2195 | 0 | 3627.1144 | 886.3403 | 907.4046 | 0 | 602.2228 | 0 | 873.3828
Middle | 793 | 204 | 65.6 | -0.34722 | -1.25 | 300.5308 | 374.4477 | 674.9785 | -602.4306 | 72.5479 | 602.4306 | 0 | 1321.9841 | 0 | 3628.4364 | 886.3403 | 907.4046 | 0 | 602.2228 | 0 | 873.3828
Middle | 794 | 205 | 63.5 | -0.81944 | -2.95 | 281.5974 | 374.4477 | 656.0451 | -1421.7361 | 0 | 1421.7361 | 765.691 | 0 | 13505.9379 | 3628.4364 | 899.8462 | 907.4046 | 0 | 611.5355 | 13505.9379 | 886.8888
Middle | 795 | 206 | 59.7 | -1.2361 | -4.45 | 248.9029 | 374.4477 | 623.3506 | -2144.6528 | 0 | 2144.6528 | 1521.3022 | 0 | 25228.2615 | 3628.4364 | 925.0745 | 907.4046 | 0 | 621.8785 | 15000 | 901.8888
Middle | 796 | 207 | 54.6 | -1.4444 | -5.2 | 208.1932 | 374.4477 | 582.6409 | -2506.1111 | 0 | 2506.1111 | 1923.4702 | 0 | 29172.6315 | 3628.4364 | 954.2471 | 907.4046 | 0 | 632.2214 | 15000 | 916.8888
Middle | 797 | 208 | 49.3 | -1.3472 | -4.85 | 169.7364 | 374.4477 | 544.1841 | -2337.4306 | 0 | 2337.4306 | 1793.2464 | 0 | 24557.5134 | 3628.4364 | 978.8046 | 907.4046 | 0 | 642.5643 | 15000 | 931.8888
Middle | 798 | 209 | 44.9 | -0.97222 | -3.5 | 140.7907 | 374.4477 | 515.2384 | -1686.8056 | 0 | 1686.8056 | 1171.5672 | 0 | 14612.046 | 3628.4364 | 993.4166 | 907.4046 | 0 | 652.6398 | 14612.046 | 946.5008
Middle | 799 | 210 | 42.3 | -0.48611 | -1.75 | 124.9574 | 374.4477 | 499.4051 | -843.4028 | 0 | 843.4028 | 343.9977 | 0 | 4041.9727 | 3628.4364 | 997.4586 | 907.4046 | 0 | 655.4268 | 4041.9727 | 950.5428
Middle | 800 | 211 | 41.4 | -0.13889 | -0.5 | 119.6966 | 374.4477 | 494.1443 | -240.9722 | 253.1721 | 240.9722 | 0 | 2911.4793 | 0 | 3631.3478 | 997.4586 | 907.4046 | 0 | 655.4268 | 0 | 950.5428
Middle | 801 | 212 | 41.3 | 0.097222 | 0.35 | 119.1191 | 374.4477 | 493.5668 | 662.2473 | 662.2473 | 0 | 0 | 7597.4487 | 0 | 3638.9453 | 997.4586 | 907.4046 | 0 | 655.4268 | 0 | 950.5428
Middle | 802 | 213 | 42.1 | 0.47222 | 1.7 | 123.7786 | 374.4477 | 498.2263 | 1317.5318 | 1317.5318 | 0 | 0 | 15407.8027 | 0 | 3654.3531 | 997.4586 | 907.4046 | 0 | 655.4268 | 0 | 950.5428
Middle | 803 | 214 | 44.7 | 0.875 | 3.15 | 139.5392 | 374.4477 | 513.9869 | 2032.1119 | 2032.1119 | 0 | 0 | 25232.0564 | 0 | 3679.5852 | 997.4586 | 907.4046 | 0 | 655.4268 | 0 | 950.5428
Middle | 804 | 215 | 48.4 | 0.93056 | 3.35 | 163.5957 | 374.4477 | 538.0434 | 2152.5573 | 2152.5573 | 0 | 0 | 28939.9374 | 0 | 3708.5251 | 997.4586 | 907.4046 | 0 | 655.4268 | 0 | 950.5428
Middle | 805 | 216 | 51.4 | 0.59722 | 2.15 | 184.5047 | 374.4477 | 558.9524 | 1595.133 | 1595.133 | 0 | 0 | 22774.9542 | 0 | 3731.3 | 997.4586 | 907.4046 | 0 | 655.4268 | 0 | 950.5428
Middle | 806 | 217 | 52.7 | 0.22222 | 0.8 | 193.9557 | 374.4477 | 568.4034 | 953.9589 | 953.9589 | 0 | 0 | 13964.8988 | 0 | 3745.2649 | 997.4586 | 907.4046 | 0 | 655.4268 | 0 | 950.5428
Middle | 807 | 218 | 53 | -0.027778 | -0.1 | 196.1702 | 374.4477 | 570.6179 | -48.1944 | 522.4234 | 48.1944 | 0 | 7691.2339 | 0 | 3752.9562 | 997.4586 | 907.4046 | 0 | 655.4268 | 0 | 950.5428
Middle | 808 | 219 | 52.5 | -0.23611 | -0.85 | 192.4863 | 374.4477 | 566.934 | -409.6528 | 157.2812 | 409.6528 | 0 | 2293.6847 | 0 | 3755.2499 | 997.4586 | 907.4046 | 0 | 655.4268 | 0 | 950.5428
Middle | 809 | 220 | 51.3 | -0.38889 | -1.4 | 183.7875 | 374.4477 | 558.2352 | -674.7222 | 0 | 674.7222 | 116.487 | 0 | 1659.94 | 3755.2499 | 999.1186 | 907.4046 | 0 | 656.5714 | 1659.94 | 952.2027
Middle | 810 | 221 | 49.7 | -0.54167 | -1.95 | 172.502 | 374.4477 | 546.9497 | -939.7917 | 0 | 939.7917 | 392.842 | 0 | 5423.4021 | 3755.2499 | 1004.542 | 907.4046 | 0 | 660.311 | 5423.4021 | 957.6261
Middle | 811 | 222 | 47.4 | -0.83333 | -3 | 156.9054 | 374.4477 | 531.3531 | -1445.8333 | 0 | 1445.8333 | 914.4802 | 0 | 12040.6562 | 3755.2499 | 1016.5826 | 907.4046 | 0 | 668.6134 | 12040.6562 | 969.6668
Middle | 812 | 223 | 43.7 | -1.0694 | -3.85 | 133.3657 | 374.4477 | 507.8134 | -1855.4861 | 0 | 1855.4861 | 1347.6727 | 0 | 16359.2494 | 3755.2499 | 1032.9419 | 907.4046 | 0 | 678.9563 | 15000 | 984.6668
Middle | 813 | 224 | 39.7 | -1.1389 | -4.1 | 110.0683 | 374.4477 | 484.516 | -1975.9722 | 0 | 1975.9722 | 1491.4562 | 0 | 16447.4478 | 3755.2499 | 1049.3893 | 907.4046 | 0 | 689.2992 | 15000 | 999.6668
Middle | 814 | 225 | 35.5 | -1.1944 | -4.3 | 88.0112 | 374.4477 | 462.4589 | -2072.3611 | 0 | 2072.3611 | 1609.9022 | 0 | 15875.4245 | 3755.2499 | 1065.2647 | 907.4046 | 0 | 699.6422 | 15000 | 1014.6668
Middle | 815 | 226 | 31.1 | -1.2778 | -4.6 | 67.5464 | 374.4477 | 441.9941 | -2216.9444 | 0 | 2216.9444 | 1774.9504 | 0 | 15333.599 | 3755.2499 | 1080.5983 | 907.4046 | 0 | 709.9851 | 15000 | 1029.6668
Middle | 816 | 227 | 26.3 | -1.2778 | -4.6 | 48.3051 | 374.4477 | 422.7528 | -2216.9444 | 0 | 2216.9444 | 1794.1917 | 0 | 13107.5669 | 3755.2499 | 1093.7059 | 907.4046 | 0 | 719.0231 | 13107.5669 | 1042.7744
Middle | 817 | 228 | 21.9 | -1.1528 | -4.15 | 33.4942 | 374.4477 | 407.9419 | -2000.0694 | 0 | 2000.0694 | 1592.1276 | 0 | 9685.4426 | 3755.2499 | 1103.3913 | 907.4046 | 0 | 725.7015 | 9685.4426 | 1052.4598
Middle | 818 | 229 | 18 | -0.68056 | -2.45 | 22.627 | 374.4477 | 397.0747 | -1180.7639 | 0 | 1180.7639 | 783.6892 | 0 | 3918.4461 | 3755.2499 | 1107.3098 | 907.4046 | 0 | 728.4034 | 3918.4461 | 1056.3783
Middle | 819 | 230 | 17 | 0 | 0 | 20.1827 | 374.4477 | 394.6304 | 0 | 394.6304 | 0 | 0 | 1863.5324 | 0 | 3757.1134 | 1107.3098 | 907.4046 | 0 | 728.4034 | 0 | 1056.3783
Middle | 820 | 231 | 18 | 0.61111 | 2.2 | 22.627 | 374.4477 | 397.0747 | 1457.3524 | 1457.3524 | 0 | 0 | 7286.7622 | 0 | 3764.4002 | 1107.3098 | 907.4046 | 0 | 728.4034 | 0 | 1056.3783
Middle | 821 | 232 | 21.4 | 0.94444 | 3.4 | 31.9822 | 374.4477 | 406.4299 | 2045.041 | 2045.041 | 0 | 0 | 12156.6329 | 0 | 3776.5568 | 1107.3098 | 907.4046 | 0 | 728.4034 | 0 | 1056.3783
Middle | 822 | 233 | 24.8 | 0.90278 | 3.25 | 42.9521 | 374.4477 | 417.3998 | 1983.7193 | 1983.7193 | 0 | 0 | 13665.6216 | 0 | 3790.2224 | 1107.3098 | 907.4046 | 0 | 728.4034 | 0 | 1056.3783
Middle | 823 | 234 | 27.9 | 0.83333 | 3 | 54.3613 | 374.4477 | 428.809 | 1874.6423 | 1874.6423 | 0 | 0 | 14528.4779 | 0 | 3804.7509 | 1107.3098 | 907.4046 | 0 | 728.4034 | 0 | 1056.3783
Middle | 824 | 235 | 30.8 | 0.70833 | 2.55 | 66.2495 | 374.4477 | 440.6972 | 1669.6555 | 1669.6555 | 0 | 0 | 14284.8308 | 0 | 3819.0357 | 1107.3098 | 907.4046 | 0 | 728.4034 | 0 | 1056.3783
Middle | 825 | 236 | 33 | 0.59722 | 2.15 | 76.0517 | 374.4477 | 450.4994 | 1486.68 | 1486.68 | 0 | 0 | 13627.8999 | 0 | 3832.6636 | 1107.3098 | 907.4046 | 0 | 728.4034 | 0 | 1056.3783
Middle | 826 | 237 | 35.1 | 0.56944 | 2.05 | 86.039 | 374.4477 | 460.4867 | 1448.4728 | 1448.4728 | 0 | 0 | 14122.6102 | 0 | 3846.7862 | 1107.3098 | 907.4046 | 75.3382 | 728.4034 | 0 | 1056.3783
Middle | 827 | 238 | 37.1 | 0.52778 | 1.9 | 96.1234 | 374.4477 | 470.5711 | 1386.2655 | 1386.2655 | 0 | 0 | 14286.2365 | 0 | 3861.0725 | 1107.3098 | 982.7428 | 0 | 728.4034 | 0 | 1056.3783
Middle | 828 | 239 | 38.9 | 0.59722 | 2.15 | 105.677 | 374.4477 | 480.1247 | 1516.3053 | 1516.3053 | 0 | 0 | 16384.5206 | 0 | 3877.457 | 1107.3098 | 982.7428 | 0 | 728.4034 | 0 | 1056.3783
Middle | 829 | 240 | 41.4 | 0.70833 | 2.55 | 119.6966 | 374.4477 | 494.1443 | 1723.1027 | 1723.1027 | 0 | 0 | 19815.6807 | 0 | 3897.2727 | 1107.3098 | 982.7428 | 0 | 728.4034 | 0 | 1056.3783
Middle | 830 | 241 | 44 | 0.68056 | 2.45 | 135.2031 | 374.4477 | 509.6508 | 1690.4147 | 1690.4147 | 0 | 0 | 20660.6238 | 0 | 3917.9333 | 1107.3098 | 982.7428 | 0 | 728.4034 | 0 | 1056.3783
Middle | 831 | 242 | 46.3 | 0.51389 | 1.85 | 149.7074 | 374.4477 | 524.1551 | 1415.7523 | 1415.7523 | 0 | 0 | 18208.1478 | 0 | 3936.1414 | 1107.3098 | 982.7428 | 0 | 728.4034 | 0 | 1056.3783
Middle | 832 | 243 | 47.7 | 0.26389 | 0.95 | 158.8978 | 374.4477 | 533.3455 | 991.1928 | 991.1928 | 0 | 0 | 13133.3042 | 0 | 3949.2747 | 1107.3098 | 982.7428 | 0 | 728.4034 | 0 | 1056.3783
Middle | 833 | 244 | 48.2 | 0.13889 | 0.5 | 162.2465 | 374.4477 | 536.6942 | 777.6664 | 777.6664 | 0 | 0 | 10412.0893 | 0 | 3959.6868 | 1107.3098 | 982.7428 | 0 | 728.4034 | 0 | 1056.3783
Middle | 834 | 245 | 48.7 | 0.15278 | 0.55 | 165.6301 | 374.4477 | 540.0778 | 805.1472 | 805.1472 | 0 | 0 | 10891.8526 | 0 | 3970.5787 | 1107.3098 | 982.7428 | 0 | 728.4034 | 0 | 1056.3783
Middle | 835 | 246 | 49.3 | 0.15278 | 0.55 | 169.7364 | 374.4477 | 544.1841 | 809.2536 | 809.2536 | 0 | 0 | 11082.2783 | 0 | 3981.661 | 1107.3098 | 982.7428 | 0 | 728.4034 | 0 | 1056.3783
Middle | 836 | 247 | 49.8 | 0.125 | 0.45 | 173.1968 | 374.4477 | 547.6445 | 764.5195 | 764.5195 | 0 | 0 | 10575.8535 | 0 | 3992.2368 | 1107.3098 | 982.7428 | 0 | 728.4034 | 0 | 1056.3783
Middle | 837 | 248 | 50.2 | 0.15278 | 0.55 | 175.9903 | 374.4477 | 550.438 | 815.5074 | 815.5074 | 0 | 0 | 11371.798 | 0 | 4003.6086 | 1107.3098 | 982.7428 | 0 | 728.4034 | 0 | 1056.3783
Middle | 838 | 249 | 50.9 | 0.22222 | 0.8 | 180.9326 | 374.4477 | 555.3803 | 940.9359 | 940.9359 | 0 | 0 | 13303.7875 | 0 | 4016.9124 | 1107.3098 | 982.7428 | 0 | 728.4034 | 0 | 1056.3783
Middle | 839 | 250 | 51.8 | 0.22222 | 0.8 | 187.3876 | 374.4477 | 561.8353 | 947.3908 | 947.3908 | 0 | 0 | 13631.9013 | 0 | 4030.5443 | 1107.3098 | 982.7428 | 0 | 728.4034 | 0 | 1056.3783
Middle | 840 | 251 | 52.5 | 0.20833 | 0.75 | 192.4863 | 374.4477 | 566.934 | 928.3924 | 928.3924 | 0 | 0 | 13539.0551 | 0 | 4044.0834 | 1107.3098 | 982.7428 | 0 | 728.4034 | 0 | 1056.3783
Middle | 841 | 252 | 53.3 | 0.27778 | 1 | 198.3973 | 374.4477 | 572.845 | 1054.7894 | 1054.7894 | 0 | 0 | 15616.7432 | 0 | 4059.7001 | 1107.3098 | 982.7428 | 0 | 728.4034 | 0 | 1056.3783
Middle | 842 | 253 | 54.5 | 0.33333 | 1.2 | 207.4313 | 374.4477 | 581.879 | 1160.2123 | 1160.2123 | 0 | 0 | 17564.3254 | 0 | 4077.2644 | 1107.3098 | 982.7428 | 0 | 728.4034 | 0 | 1056.3783
Middle | 843 | 254 | 55.7 | 0.27778 | 1 | 216.6664 | 374.4477 | 591.1141 | 1073.0586 | 1073.0586 | 0 | 0 | 16602.6009 | 0 | 4093.867 | 1107.3098 | 982.7428 | 0 | 728.4034 | 0 | 1056.3783
Middle | 844 | 255 | 56.5 | 0.15278 | 0.55 | 222.9349 | 374.4477 | 597.3826 | 862.4521 | 862.4521 | 0 | 0 | 13535.7064 | 0 | 4107.4027 | 1107.3098 | 982.7428 | 0 | 728.4034 | 0 | 1056.3783
Middle | 845 | 256 | 56.8 | 0.069444 | 0.25 | 225.3087 | 374.4477 | 599.7564 | 720.2425 | 720.2425 | 0 | 0 | 11363.826 | 0 | 4118.7666 | 1107.3098 | 982.7428 | 0 | 728.4034 | 0 | 1056.3783
Middle | 846 | 257 | 57 | 0.055556 | 0.2 | 226.8982 | 374.4477 | 601.3459 | 697.7347 | 697.7347 | 0 | 0 | 11047.4668 | 0 | 4129.814 | 1107.3098 | 982.7428 | 0 | 728.4034 | 0 | 1056.3783
Middle | 847 | 258 | 57.2 | 0.097222 | 0.35 | 228.4932 | 374.4477 | 602.9409 | 771.6215 | 771.6215 | 0 | 0 | 12260.2079 | 0 | 4142.0742 | 1107.3098 | 982.7428 | 0 | 728.4034 | 0 | 1056.3783
Middle | 848 | 259 | 57.7 | 0.20833 | 0.75 | 232.5053 | 374.4477 | 606.953 | 968.4113 | 968.4113 | 0 | 0 | 15521.4819 | 0 | 4157.5957 | 1107.3098 | 982.7428 | 1.6057 | 728.4034 | 0 | 1056.3783
Middle | 849 | 260 | 58.7 | 0.33333 | 1.2 | 240.6343 | 374.4477 | 615.082 | 1193.4153 | 1193.4153 | 0 | 0 | 19459.2994 | 0 | 4177.055 | 1107.3098 | 984.3485 | 0 | 728.4034 | 0 | 1056.3783
Middle | 850 | 261 | 60.1 | 0.33333 | 1.2 | 252.2494 | 374.4477 | 626.6971 | 1205.0305 | 1205.0305 | 0 | 0 | 20117.3142 | 0 | 4197.1723 | 1107.3098 | 984.3485 | 0 | 728.4034 | 0 | 1056.3783
Middle | 851 | 262 | 61.1 | 0.22222 | 0.8 | 260.7136 | 374.4477 | 635.1613 | 1020.7168 | 1020.7168 | 0 | 0 | 17323.8332 | 0 | 4214.4962 | 1107.3098 | 984.3485 | 0 | 728.4034 | 0 | 1056.3783
Middle | 852 | 263 | 61.7 | 0.16667 | 0.6 | 265.8591 | 374.4477 | 640.3068 | 929.4735 | 929.4735 | 0 | 0 | 15930.143 | 0 | 4230.4263 | 1107.3098 | 984.3485 | 0 | 728.4034 | 0 | 1056.3783
Middle | 853 | 264 | 62.3 | 0.16667 | 0.6 | 271.055 | 374.4477 | 645.5027 | 934.6693 | 934.6693 | 0 | 0 | 16174.9719 | 0 | 4246.6013 | 1107.3098 | 984.3485 | 0 | 728.4034 | 0 | 1056.3783
Middle | 854 | 265 | 62.9 | 0.13889 | 0.5 | 276.3011 | 374.4477 | 650.7488 | 891.721 | 891.721 | 0 | 0 | 15580.3471 | 0 | 4262.1816 | 1107.3098 | 984.3485 | 0 | 728.4034 | 0 | 1056.3783
Middle | 855 | 266 | 63.3 | 0.069444 | 0.25 | 279.8264 | 374.4477 | 654.2741 | 774.7602 | 774.7602 | 0 | 0 | 13622.8669 | 0 | 4275.8045 | 1107.3098 | 984.3485 | 0 | 728.4034 | 0 | 1056.3783
Middle | 856 | 267 | 63.4 | 0.027778 | 0.1 | 280.7112 | 374.4477 | 655.1589 | 703.3534 | 703.3534 | 0 | 0 | 12386.8343 | 0 | 4288.1913 | 1107.3098 | 984.3485 | 0 | 728.4034 | 0 | 1056.3783
Middle | 857 | 268 | 63.5 | 0.15278 | 0.55 | 281.5974 | 374.4477 | 656.0451 | 921.1146 | 921.1146 | 0 | 0 | 16247.4379 | 0 | 4304.4388 | 1107.3098 | 984.3485 | 0 | 728.4034 | 0 | 1056.3783
Middle | 858 | 269 | 64.5 | 0.31944 | 1.15 | 290.5365 | 374.4477 | 664.9842 | 1219.2203 | 1219.2203 | 0 | 0 | 21844.3637 | 0 | 4326.2831 | 1107.3098 | 984.3485 | 0 | 728.4034 | 0 | 1056.3783
Middle | 859 | 270 | 65.8 | 0.31944 | 1.15 | 302.3661 | 374.4477 | 676.8138 | 1231.0499 | 1231.0499 | 0 | 0 | 22500.856 | 0 | 4348.784 | 1107.3098 | 984.3485 | 0 | 728.4034 | 0 | 1056.3783
Middle | 860 | 271 | 66.8 | 0.22222 | 0.8 | 311.6264 | 374.4477 | 686.0741 | 1071.6296 | 1071.6296 | 0 | 0 | 19884.6828 | 0 | 4368.6687 | 1107.3098 | 984.3485 | 0 | 728.4034 | 0 | 1056.3783
Middle | 861 | 272 | 67.4 | 0.27778 | 1 | 317.2496 | 374.4477 | 691.6973 | 1173.6417 | 1173.6417 | 0 | 0 | 21973.1811 | 0 | 4390.6419 | 1107.3098 | 984.3485 | 0 | 728.4034 | 0 | 1056.3783
Middle | 862 | 273 | 68.8 | 0.51389 | 1.85 | 330.566 | 374.4477 | 705.0137 | 1596.6109 | 1596.6109 | 0 | 0 | 30513.008 | 0 | 4421.1549 | 1107.3098 | 984.3485 | 3.704 | 728.4034 | 0 | 1056.3783
Middle | 863 | 274 | 71.1 | 0.48611 | 1.75 | 353.0372 | 374.4477 | 727.4849 | 1570.8877 | 1570.8877 | 0 | 0 | 31025.0314 | 0 | 4452.1799 | 1107.3098 | 988.0525 | 0 | 728.4034 | 0 | 1056.3783
Middle | 864 | 275 | 72.3 | 0.23611 | 0.85 | 365.0546 | 374.4477 | 739.5023 | 1149.1551 | 1149.1551 | 0 | 0 | 23078.8649 | 0 | 4475.2588 | 1107.3098 | 988.0525 | 0 | 728.4034 | 0 | 1056.3783
Middle | 865 | 276 | 72.8 | 0.15278 | 0.55 | 370.1212 | 374.4477 | 744.5689 | 1009.6384 | 1009.6384 | 0 | 0 | 20417.1319 | 0 | 4495.6759 | 1107.3098 | 988.0525 | 0 | 728.4034 | 0 | 1056.3783
Middle | 866 | 277 | 73.4 | 0.25 | 0.9 | 376.2473 | 374.4477 | 750.695 | 1184.445 | 1184.445 | 0 | 0 | 24149.5172 | 0 | 4519.8254 | 1107.3098 | 988.0525 | 0 | 728.4034 | 0 | 1056.3783
Middle | 867 | 278 | 74.6 | 0.36111 | 1.3 | 388.6502 | 374.4477 | 763.0979 | 1389.6257 | 1389.6257 | 0 | 0 | 28796.1324 | 0 | 4548.6215 | 1107.3098 | 988.0525 | 0 | 728.4034 | 0 | 1056.3783
Middle | 868 | 279 | 76 | 0.27778 | 1 | 403.3745 | 374.4477 | 777.8222 | 1259.7666 | 1259.7666 | 0 | 0 | 26595.0736 | 0 | 4575.2166 | 1107.3098 | 988.0525 | 0 | 728.4034 | 0 | 1056.3783
Middle | 869 | 280 | 76.6 | 0.069444 | 0.25 | 409.7687 | 374.4477 | 784.2164 | 904.7025 | 904.7025 | 0 | 0 | 19250.0593 | 0 | 4594.4667 | 1107.3098 | 988.0525 | 0 | 728.4034 | 0 | 1056.3783
Middle | 870 | 281 | 76.5 | -0.055556 | -0.2 | 408.6995 | 374.4477 | 783.1472 | -96.3889 | 686.7583 | 96.3889 | 0 | 14593.6145 | 0 | 4609.0603 | 1107.3098 | 988.0525 | 0 | 728.4034 | 0 | 1056.3783
Middle | 871 | 282 | 76.2 | -0.097222 | -0.35 | 405.5003 | 374.4477 | 779.948 | -168.6806 | 611.2675 | 168.6806 | 0 | 12938.4946 | 0 | 4621.9988 | 1107.3098 | 988.0525 | 0 | 728.4034 | 0 | 1056.3783
Middle | 872 | 283 | 75.8 | -0.11111 | -0.4 | 401.2543 | 374.4477 | 775.702 | -192.7778 | 582.9242 | 192.7778 | 0 | 12273.7927 | 0 | 4634.2726 | 1107.3098 | 988.0525 | 0 | 728.4034 | 0 | 1056.3783
Middle | 873 | 284 | 75.4 | -0.13889 | -0.5 | 397.0306 | 374.4477 | 771.4783 | -240.9722 | 530.506 | 240.9722 | 0 | 11111.1545 | 0 | 4645.3837 | 1107.3098 | 988.0525 | 0 | 728.4034 | 0 | 1056.3783
Middle | 874 | 285 | 74.8 | -0.20833 | -0.75 | 390.7369 | 374.4477 | 765.1846 | -361.4583 | 403.7263 | 361.4583 | 0 | 8388.5351 | 0 | 4653.7723 | 1107.3098 | 988.0525 | 0 | 728.4034 | 0 | 1056.3783
Middle | 875 | 286 | 73.9 | -0.29167 | -1.05 | 381.3907 | 374.4477 | 755.8384 | -506.0417 | 249.7968 | 506.0417 | 0 | 5127.7725 | 0 | 4658.9 | 1107.3098 | 988.0525 | 0 | 728.4034 | 0 | 1056.3783
Middle | 876 | 287 | 72.7 | -0.36111 | -1.3 | 369.1051 | 374.4477 | 743.5528 | -626.5278 | 117.025 | 626.5278 | 0 | 2363.2559 | 0 | 4661.2633 | 1107.3098 | 988.0525 | 0 | 728.4034 | 0 | 1056.3783
Middle | 877 | 288 | 71.3 | -0.31944 | -1.15 | 355.0261 | 374.4477 | 729.4738 | -554.2361 | 175.2377 | 554.2361 | 0 | 3470.6803 | 0 | 4664.734 | 1107.3098 | 988.0525 | 0 | 728.4034 | 0 | 1056.3783
Middle | 878 | 289 | 70.4 | -0.18056 | -0.65 | 346.1199 | 374.4477 | 720.5676 | -313.2639 | 407.3037 | 313.2639 | 0 | 7965.0504 | 0 | 4672.699 | 1107.3098 | 988.0525 | 0 | 728.4034 | 0 | 1056.3783
Middle | 879 | 290 | 70 | -0.055556 | -0.2 | 342.1979 | 374.4477 | 716.6456 | -96.3889 | 620.2567 | 96.3889 | 0 | 12060.5471 | 0 | 4684.7596 | 1107.3098 | 988.0525 | 0 | 728.4034 | 0 | 1056.3783
Middle | 880 | 291 | 70 | -0.13889 | -0.5 | 342.1979 | 374.4477 | 716.6456 | -240.9722 | 475.6734 | 240.9722 | 0 | 9249.2045 | 0 | 4694.0088 | 1107.3098 | 988.0525 | 0 | 728.4034 | 0 | 1056.3783
Middle | 881 | 292 | 69 | -0.27778 | -1 | 332.4907 | 374.4477 | 706.9384 | -481.9444 | 224.9939 | 481.9444 | 0 | 4312.3832 | 0 | 4698.3212 | 1107.3098 | 988.0525 | 0 | 728.4034 | 0 | 1056.3783
Middle | 882 | 293 | 68 | -0.13889 | -0.5 | 322.9231 | 374.4477 | 697.3708 | -240.9722 | 456.3986 | 240.9722 | 0 | 8620.8616 | 0 | 4706.942 | 1107.3098 | 988.0525 | 0 | 728.4034 | 0 | 1056.3783
Middle | 883 | 294 | 68 | 0 | 0 | 322.9231 | 374.4477 | 697.3708 | 0 | 697.3708 | 0 | 0 | 13172.5591 | 0 | 4720.1146 | 1107.3098 | 988.0525 | 0 | 728.4034 | 0 | 1056.3783
Middle | 884 | 295 | 68 | 0.013889 | 0.05 | 322.9231 | 374.4477 | 697.3708 | 721.468 | 721.468 | 0 | 0 | 13627.7289 | 0 | 4733.7423 | 1107.3098 | 988.0525 | 0 | 728.4034 | 0 | 1056.3783
Middle | 885 | 296 | 68.1 | 0.055556 | 0.2 | 323.8735 | 374.4477 | 698.3212 | 794.7101 | 794.7101 | 0 | 0 | 15033.2668 | 0 | 4748.7756 | 1107.3098 | 988.0525 | 98.3194 | 728.4034 | 0 | 1056.3783
Middle | 886 | 297 | 68.4 | 0.069444 | 0.25 | 326.7333 | 374.4477 | 701.181 | 821.6672 | 821.6672 | 0 | 0 | 15611.676 | 0 | 4764.3872 | 1107.3098 | 1086.3718 | 0 | 728.4034 | 0 | 1056.3783
Middle | 887 | 298 | 68.6 | 0.041667 | 0.15 | 328.6469 | 374.4477 | 703.0946 | 775.3862 | 775.3862 | 0 | 0 | 14775.4153 | 0 | 4779.1627 | 1107.3098 | 1086.3718 | 0 | 728.4034 | 0 | 1056.3783
Middle | 888 | 299 | 68.7 | -0.013889 | -0.05 | 329.6057 | 374.4477 | 704.0534 | -24.0972 | 679.9562 | 24.0972 | 0 | 12975.8306 | 0 | 4792.1385 | 1107.3098 | 1086.3718 | 0 | 728.4034 | 0 | 1056.3783
Middle | 889 | 300 | 68.5 | -0.083333 | -0.3 | 327.6894 | 374.4477 | 702.1371 | -144.5833 | 557.5538 | 144.5833 | 0 | 10609.0093 | 0 | 4802.7475 | 1107.3098 | 1086.3718 | 0 | 728.4034 | 0 | 1056.3783
Middle | 890 | 301 | 68.1 | -0.16667 | -0.6 | 323.8735 | 374.4477 | 698.3212 | -289.1667 | 409.1546 | 289.1667 | 0 | 7739.8408 | 0 | 4810.4873 | 1107.3098 | 1086.3718 | 0 | 728.4034 | 0 | 1056.3783
Middle | 891 | 302 | 67.3 | -0.26389 | -0.95 | 316.3089 | 374.4477 | 690.7566 | -457.8472 | 232.9094 | 457.8472 | 0 | 4354.1111 | 0 | 4814.8415 | 1107.3098 | 1086.3718 | 0 | 728.4034 | 0 | 1056.3783
Middle | 892 | 303 | 66.2 | -0.34722 | -1.25 | 306.0534 | 374.4477 | 680.5011 | -602.4306 | 78.0706 | 602.4306 | 0 | 1435.6309 | 0 | 4816.2771 | 1107.3098 | 1086.3718 | 0 | 728.4034 | 0 | 1056.3783
Middle | 893 | 304 | 64.8 | -0.36111 | -1.3 | 293.2454 | 374.4477 | 667.6931 | -626.5278 | 41.1654 | 626.5278 | 0 | 740.9765 | 0 | 4817.0181 | 1107.3098 | 1086.3718 | 0 | 728.4034 | 0 | 1056.3783
Middle | 894 | 305 | 63.6 | -0.30556 | -1.1 | 282.4851 | 374.4477 | 656.9328 | -530.1389 | 126.7939 | 530.1389 | 0 | 2240.0251 | 0 | 4819.2581 | 1107.3098 | 1086.3718 | 14.3255 | 728.4034 | 0 | 1056.3783
Middle | 895 | 306 | 62.6 | -0.20833 | -0.75 | 273.6717 | 374.4477 | 648.1194 | -361.4583 | 286.6611 | 361.4583 | 0 | 4984.7178 | 0 | 4824.2428 | 1107.3098 | 1100.6973 | 0 | 728.4034 | 0 | 1056.3783
Middle | 896 | 307 | 62.1 | -0.097222 | -0.35 | 269.3174 | 374.4477 | 643.7651 | -168.6806 | 475.0846 | 168.6806 | 0 | 8195.2089 | 0 | 4832.438 | 1107.3098 | 1100.6973 | 0 | 728.4034 | 0 | 1056.3783
Middle | 897 | 308 | 61.9 | -0.027778 | -0.1 | 267.5855 | 374.4477 | 642.0332 | -48.1944 | 593.8387 | 48.1944 | 0 | 10210.7273 | 0 | 4842.6487 | 1107.3098 | 1100.6973 | 0 | 728.4034 | 0 | 1056.3783
Middle | 898 | 309 | 61.9 | -0.013889 | -0.05 | 267.5855 | 374.4477 | 642.0332 | -24.0972 | 617.936 | 24.0972 | 0 | 10625.0656 | 0 | 4853.2738 | 1107.3098 | 1100.6973 | 0 | 728.4034 | 0 | 1056.3783
Middle | 899 | 310 | 61.8 | -0.055556 | -0.2 | 266.7216 | 374.4477 | 641.1693 | -96.3889 | 544.7804 | 96.3889 | 0 | 9352.0639 | 0 | 4862.6259 | 1107.3098 | 1100.6973 | 0 | 728.4034 | 0 | 1056.3783
Middle | 900 | 311 | 61.5 | -0.125 | -0.45 | 264.1384 | 374.4477 | 638.5861 | -216.875 | 421.7111 | 216.875 | 0 | 7204.2307 | 0 | 4869.8301 | 1107.3098 | 1100.6973 | 0 | 728.4034 | 0 | 1056.3783
Middle | 901 | 312 | 60.9 | -0.25 | -0.9 | 259.0096 | 374.4477 | 633.4573 | -433.75 | 199.7073 | 433.75 | 0 | 3378.3816 | 0 | 4873.2085 | 1107.3098 | 1100.6973 | 0 | 728.4034 | 0 | 1056.3783
Middle | 902 | 313 | 59.7 | -0.875 | -3.15 | 248.9029 | 374.4477 | 623.3506 | -1518.125 | 0 | 1518.125 | 894.7744 | 0 | 14838.3425 | 4873.2085 | 1122.1481 | 1100.6973 | 0 | 738.6349 | 14838.3425 | 1071.2166
Middle | 903 | 314 | 54.6 | -1.4444 | -5.2 | 208.1932 | 374.4477 | 582.6409 | -2506.1111 | 0 | 2506.1111 | 1923.4702 | 0 | 29172.6315 | 4873.2085 | 1151.3208 | 1100.6973 | 0 | 748.9778 | 15000 | 1086.2166
Middle | 904 | 315 | 49.3 | -1.3472 | -4.85 | 169.7364 | 374.4477 | 544.1841 | -2337.4306 | 0 | 2337.4306 | 1793.2464 | 0 | 24557.5134 | 4873.2085 | 1175.8783 | 1100.6973 | 0 | 759.3208 | 15000 | 1101.2166
Middle | 905 | 316 | 44.9 | -0.97222 | -3.5 | 140.7907 | 374.4477 | 515.2384 | -1686.8056 | 0 | 1686.8056 | 1171.5672 | 0 | 14612.046 | 4873.2085 | 1190.4903 | 1100.6973 | 0 | 769.3962 | 14612.046 | 1115.8286
Middle | 906 | 317 | 42.3 | -0.48611 | -1.75 | 124.9574 | 374.4477 | 499.4051 | -843.4028 | 0 | 843.4028 | 343.9977 | 0 | 4041.9727 | 4873.2085 | 1194.5323 | 1100.6973 | 0 | 772.1832 | 4041.9727 | 1119.8706
Middle | 907 | 318 | 41.4 | -0.13889 | -0.5 | 119.6966 | 374.4477 | 494.1443 | -240.9722 | 253.1721 | 240.9722 | 0 | 2911.4793 | 0 | 4876.12 | 1194.5323 | 1100.6973 | 0 | 772.1832 | 0 | 1119.8706
Middle | 908 | 319 | 41.3 | 0.097222 | 0.35 | 119.1191 | 374.4477 | 493.5668 | 662.2473 | 662.2473 | 0 | 0 | 7597.4487 | 0 | 4883.7174 | 1194.5323 | 1100.6973 | 0 | 772.1832 | 0 | 1119.8706
Middle | 909 | 320 | 42.1 | 0.47222 | 1.7 | 123.7786 | 374.4477 | 498.2263 | 1317.5318 | 1317.5318 | 0 | 0 | 15407.8027 | 0 | 4899.1252 | 1194.5323 | 1100.6973 | 0 | 772.1832 | 0 | 1119.8706
Middle | 910 | 321 | 44.7 | 0.875 | 3.15 | 139.5392 | 374.4477 | 513.9869 | 2032.1119 | 2032.1119 | 0 | 0 | 25232.0564 | 0 | 4924.3573 | 1194.5323 | 1100.6973 | 0 | 772.1832 | 0 | 1119.8706
Middle | 911 | 322 | 48.4 | 0.93056 | 3.35 | 163.5957 | 374.4477 | 538.0434 | 2152.5573 | 2152.5573 | 0 | 0 | 28939.9374 | 0 | 4953.2972 | 1194.5323 | 1100.6973 | 0 | 772.1832 | 0 | 1119.8706
Middle | 912 | 323 | 51.4 | 0.59722 | 2.15 | 184.5047 | 374.4477 | 558.9524 | 1595.133 | 1595.133 | 0 | 0 | 22774.9542 | 0 | 4976.0722 | 1194.5323 | 1100.6973 | 0 | 772.1832 | 0 | 1119.8706
Middle | 913 | 324 | 52.7 | 0.36111 | 1.3 | 193.9557 | 374.4477 | 568.4034 | 1194.9312 | 1194.9312 | 0 | 0 | 17492.4643 | 0 | 4993.5646 | 1194.5323 | 1100.6973 | 0 | 772.1832 | 0 | 1119.8706
Middle | 914 | 325 | 54 | 0.59722 | 2.15 | 203.6427 | 374.4477 | 578.0904 | 1614.2709 | 1614.2709 | 0 | 0 | 24214.0638 | 0 | 5017.7787 | 1194.5323 | 1100.6973 | 0 | 772.1832 | 0 | 1119.8706
Middle | 915 | 326 | 57 | 0.56944 | 2.05 | 226.8982 | 374.4477 | 601.3459 | 1589.332 | 1589.332 | 0 | 0 | 25164.4228 | 0 | 5042.9431 | 1194.5323 | 1100.6973 | 0 | 772.1832 | 0 | 1119.8706
Middle | 916 | 327 | 58.1 | 0.30556 | 1.1 | 235.7401 | 374.4477 | 610.1878 | 1140.3267 | 1140.3267 | 0 | 0 | 18403.6062 | 0 | 5061.3467 | 1194.5323 | 1100.6973 | 0 | 772.1832 | 0 | 1119.8706
Middle | 917 | 328 | 59.2 | 0.125 | 0.45 | 244.7511 | 374.4477 | 619.1988 | 836.0738 | 836.0738 | 0 | 0 | 13748.7693 | 0 | 5075.0955 | 1194.5323 | 1100.6973 | 0 | 772.1832 | 0 | 1119.8706
Middle | 918 | 329 | 59 | -0.013889 | -0.05 | 243.1002 | 374.4477 | 617.5479 | -24.0972 | 593.4507 | 24.0972 | 0 | 9725.9969 | 0 | 5084.8215 | 1194.5323 | 1100.6973 | 0 | 772.1832 | 0 | 1119.8706
Middle | 919 | 330 | 59.1 | 0.069444 | 0.25 | 243.9249 | 374.4477 | 618.3726 | 738.8588 | 738.8588 | 0 | 0 | 12129.5979 | 0 | 5096.9511 | 1194.5323 | 1100.6973 | 0 | 772.1832 | 0 | 1119.8706
Middle | 920 | 331 | 59.5 | 0.19444 | 0.7 | 247.238 | 374.4477 | 621.6857 | 959.0468 | 959.0468 | 0 | 0 | 15850.9123 | 0 | 5112.802 | 1194.5323 | 1100.6973 | 0 | 772.1832 | 0 | 1119.8706
Middle | 921 | 332 | 60.5 | 0.38889 | 1.4 | 255.6183 | 374.4477 | 630.066 | 1304.7883 | 1304.7883 | 0 | 0 | 21927.6916 | 0 | 5134.7297 | 1194.5323 | 1100.6973 | 0 | 772.1832 | 0 | 1119.8706
Middle | 922 | 333 | 62.3 | 0.47222 | 1.7 | 271.055 | 374.4477 | 645.5027 | 1464.8082 | 1464.8082 | 0 | 0 | 25349.3199 | 0 | 5160.079 | 1194.5323 | 1100.6973 | 0 | 772.1832 | 0 | 1119.8706
Middle | 923 | 334 | 63.9 | 0.38889 | 1.4 | 285.1563 | 374.4477 | 659.604 | 1334.3262 | 1334.3262 | 0 | 0 | 23684.2905 | 0 | 5183.7633 | 1194.5323 | 1100.6973 | 0 | 772.1832 | 0 | 1119.8706
Middle | 924 | 335 | 65.1 | 0.027778 | 0.1 | 295.967 | 374.4477 | 670.4147 | 718.6091 | 718.6091 | 0 | 0 | 12994.848 | 0 | 5196.7581 | 1194.5323 | 1100.6973 | 0 | 772.1832 | 0 | 1119.8706
Middle | 925 | 336 | 64.1 | -0.33333 | -1.2 | 286.9441 | 374.4477 | 661.3918 | -578.3333 | 83.0585 | 578.3333 | 0 | 1478.9023 | 0 | 5198.237 | 1194.5323 | 1100.6973 | 0 | 772.1832 | 0 | 1119.8706
Middle | 926 | 337 | 62.7 | -0.29167 | -1.05 | 274.5468 | 374.4477 | 648.9945 | -506.0417 | 142.9528 | 506.0417 | 0 | 2489.7613 | 0 | 5200.7268 | 1194.5323 | 1100.6973 | 0 | 772.1832 | 0 | 1119.8706
Middle | 927 | 338 | 62 | -0.19444 | -0.7 | 268.4508 | 374.4477 | 642.8985 | -337.3611 | 305.5373 | 337.3611 | 0 | 5262.0321 | 0 | 5205.9888 | 1194.5323 | 1100.6973 | 0 | 772.1832 | 0 | 1119.8706
Middle | 928 | 339 | 61.3 | -0.15278 | -0.55 | 262.4232 | 374.4477 | 636.8709 | -265.0694 | 371.8014 | 265.0694 | 0 | 6330.9523 | 0 | 5212.3198 | 1194.5323 | 1100.6973 | 0 | 772.1832 | 0 | 1119.8706
Middle | 929 | 340 | 60.9 | -0.11111 | -0.4 | 259.0096 | 374.4477 | 633.4573 | -192.7778 | 440.6795 | 192.7778 | 0 | 7454.8284 | 0 | 5219.7746 | 1194.5323 | 1100.6973 | 0 | 772.1832 | 0 | 1119.8706
Middle | 930 | 341 | 60.5 | -0.097222 | -0.35 | 255.6183 | 374.4477 | 630.066 | -168.6806 | 461.3855 | 168.6806 | 0 | 7753.8393 | 0 | 5227.5285 | 1194.5323 | 1100.6973 | 0 | 772.1832 | 0 | 1119.8706
Middle | 931 | 342 | 60.2 | -0.097222 | -0.35 | 253.0896 | 374.4477 | 627.5373 | -168.6806 | 458.8567 | 168.6806 | 0 | 7673.1039 | 0 | 5235.2016 | 1194.5323 | 1100.6973 | 0 | 772.1832 | 0 | 1119.8706
Middle | 932 | 343 | 59.8 | -0.11111 | -0.4 | 249.7374 | 374.4477 | 624.1851 | -192.7778 | 431.4073 | 192.7778 | 0 | 7166.1553 | 0 | 5242.3677 | 1194.5323 | 1100.6973 | 0 | 772.1832 | 0 | 1119.8706
Middle | 933 | 344 | 59.4 | -0.16667 | -0.6 | 246.4076 | 374.4477 | 620.8553 | -289.1667 | 331.6887 | 289.1667 | 0 | 5472.8629 | 0 | 5247.8406 | 1194.5323 | 1100.6973 | 0 | 772.1832 | 0 | 1119.8706
Middle | 934 | 345 | 58.6 | -0.26389 | -0.95 | 239.8151 | 374.4477 | 614.2628 | -457.8472 | 156.4156 | 457.8472 | 0 | 2546.0977 | 0 | 5250.3867 | 1194.5323 | 1100.6973 | 0 | 772.1832 | 0 | 1119.8706
Middle | 935 | 346 | 57.5 | -0.27778 | -1 | 230.8963 | 374.4477 | 605.344 | -481.9444 | 123.3995 | 481.9444 | 0 | 1970.9649 | 0 | 5252.3576 | 1194.5323 | 1100.6973 | 0 | 772.1832 | 0 | 1119.8706
Middle | 936 | 347 | 56.6 | -0.20833 | -0.75 | 223.7248 | 374.4477 | 598.1725 | -361.4583 | 236.7142 | 361.4583 | 0 | 3721.6727 | 0 | 5256.0793 | 1194.5323 | 1100.6973 | 0 | 772.1832 | 0 | 1119.8706
Middle | 937 | 348 | 56 | -0.15278 | -0.55 | 219.0067 | 374.4477 | 593.4544 | -265.0694 | 328.3849 | 265.0694 | 0 | 5108.2097 | 0 | 5261.1875 | 1194.5323 | 1100.6973 | 0 | 772.1832 | 0 | 1119.8706
Middle | 938 | 349 | 55.5 | -0.13889 | -0.5 | 215.1133 | 374.4477 | 589.561 | -240.9722 | 348.5888 | 240.9722 | 0 | 5374.0767 | 0 | 5266.5616 | 1194.5323 | 1100.6973 | 0 | 772.1832 | 0 | 1119.8706
Middle | 939 | 350 | 55 | -0.15278 | -0.55 | 211.2548 | 374.4477 | 585.7025 | -265.0694 | 320.6331 | 265.0694 | 0 | 4898.5609 | 0 | 5271.4602 | 1194.5323 | 1100.6973 | 0 | 772.1832 | 0 | 1119.8706
Middle | 940 | 351 | 54.4 | -0.125 | -0.45 | 206.6708 | 374.4477 | 581.1185 | -216.875 | 364.2435 | 216.875 | 0 | 5504.1235 | 0 | 5276.9643 | 1194.5323 | 1100.6973 | 0 | 772.1832 | 0 | 1119.8706
Middle | 941 | 352 | 54.1 | -0.055556 | -0.2 | 204.3976 | 374.4477 | 578.8453 | -96.3889 | 482.4564 | 96.3889 | 0 | 7250.2477 | 0 | 5284.2145 | 1194.5323 | 1100.6973 | 0 | 772.1832 | 0 | 1119.8706
Middle | 942 | 353 | 54 | -0.027778 | -0.1 | 203.6427 | 374.4477 | 578.0904 | -48.1944 | 529.8959 | 48.1944 | 0 | 7948.4388 | 0 | 5292.163 | 1194.5323 | 1100.6973 | 0 | 772.1832 | 0 | 1119.8706
Middle | 943 | 354 | 53.9 | -0.013889 | -0.05 | 202.8891 | 374.4477 | 577.3368 | -24.0972 | 553.2396 | 24.0972 | 0 | 8283.2264 | 0 | 5300.4462 | 1194.5323 | 1100.6973 | 0 | 772.1832 | 0 | 1119.8706
Middle | 944 | 355 | 53.9 | 0.013889 | 0.05 | 202.8891 | 374.4477 | 577.3368 | 601.4341 | 601.4341 | 0 | 0 | 9004.8043 | 0 | 5309.451 | 1194.5323 | 1100.6973 | 0 | 772.1832 | 0 | 1119.8706
Middle | 945 | 356 | 54 | 0.041667 | 0.15 | 203.6427 | 374.4477 | 578.0904 | 650.382 | 650.382 | 0 | 0 | 9755.7305 | 0 | 5319.2067 | 1194.5323 | 1100.6973 | 0 | 772.1832 | 0 | 1119.8706
Middle | 946 | 357 | 54.2 | 0.13889 | 0.5 | 205.1539 | 374.4477 | 579.6016 | 820.5738 | 820.5738 | 0 | 0 | 12354.1951 | 0 | 5331.5609 | 1194.5323 | 1100.6973 | 0 | 772.1832 | 0 | 1119.8706
Middle | 947 | 358 | 55 | 0.22222 | 0.8 | 211.2548 | 374.4477 | 585.7025 | 971.2581 | 971.2581 | 0 | 0 | 14838.6651 | 0 | 5346.3996 | 1194.5323 | 1100.6973 | 0 | 772.1832 | 0 | 1119.8706
Middle | 948 | 359 | 55.8 | 0.16667 | 0.6 | 217.4451 | 374.4477 | 591.8928 | 881.0595 | 881.0595 | 0 | 0 | 13656.422 | 0 | 5360.056 | 1194.5323 | 1100.6973 | 0 | 772.1832 | 0 | 1119.8706
Middle | 949 | 360 | 56.2 | 0.041667 | 0.15 | 220.5738 | 374.4477 | 595.0215 | 667.3131 | 667.3131 | 0 | 0 | 10417.4997 | 0 | 5370.4735 | 1194.5323 | 1100.6973 | 0 | 772.1832 | 0 | 1119.8706
Middle | 950 | 361 | 56.1 | -0.15278 | -0.55 | 219.7895 | 374.4477 | 594.2372 | -265.0694 | 329.1678 | 265.0694 | 0 | 5129.5312 | 0 | 5375.6031 | 1194.5323 | 1100.6973 | 0 | 772.1832 | 0 | 1119.8706
Middle | 951 | 362 | 55.1 | -0.47222 | -1.7 | 212.0237 | 374.4477 | 586.4714 | -819.3056 | 0 | 819.3056 | 232.8341 | 0 | 3563.6558 | 5375.6031 | 1198.096 | 1100.6973 | 0 | 774.6405 | 3563.6558 | 1123.4343
Middle | 952 | 363 | 52.7 | -0.93056 | -3.35 | 193.9557 | 374.4477 | 568.4034 | -1614.5139 | 0 | 1614.5139 | 1046.1105 | 0 | 15313.8956 | 5375.6031 | 1213.4099 | 1100.6973 | 0 | 784.9834 | 15000 | 1138.4343
Middle | 953 | 364 | 48.4 | -1.3333 | -4.8 | 163.5957 | 374.4477 | 538.0434 | -2313.3333 | 0 | 2313.3333 | 1775.2899 | 0 | 23867.7864 | 5375.6031 | 1237.2776 | 1100.6973 | 0 | 795.3264 | 15000 | 1153.4343
Middle | 954 | 365 | 43.1 | -1.4722 | -5.3 | 129.7286 | 374.4477 | 504.1763 | -2554.3056 | 0 | 2554.3056 | 2050.1292 | 0 | 24544.6028 | 5375.6031 | 1261.8222 | 1100.6973 | 0 | 805.6693 | 15000 | 1168.4343
Middle | 955 | 366 | 37.8 | -1.4722 | -5.3 | 99.7849 | 374.4477 | 474.2326 | -2554.3056 | 0 | 2554.3056 | 2080.0729 | 0 | 21840.766 | 5375.6031 | 1283.663 | 1100.6973 | 0 | 816.0122 | 15000 | 1183.4343
Middle | 956 | 367 | 32.5 | -1.4722 | -5.3 | 73.7646 | 374.4477 | 448.2123 | -2554.3056 | 0 | 2554.3056 | 2106.0933 | 0 | 19013.3419 | 5375.6031 | 1302.6763 | 1100.6973 | 0 | 826.3552 | 15000 | 1198.4343
Middle | 957 | 368 | 27.2 | -1.0278 | -3.7 | 51.6677 | 374.4477 | 426.1154 | -1783.1944 | 0 | 1783.1944 | 1357.0791 | 0 | 10253.4862 | 5375.6031 | 1312.9298 | 1100.6973 | 0 | 833.4252 | 10253.4862 | 1208.6878
Middle | 958 | 369 | 25.1 | -0.16667 | -0.6 | 43.9976 | 374.4477 | 418.4453 | -289.1667 | 129.2786 | 289.1667 | 0 | 901.3592 | 0 | 5376.5044 | 1312.9298 | 1100.6973 | 0 | 833.4252 | 0 | 1208.6878
Middle | 959 | 370 | 26 | 0.58333 | 2.1 | 47.2093 | 374.4477 | 421.657 | 1433.7404 | 1433.7404 | 0 | 0 | 10354.7916 | 0 | 5386.8592 | 1312.9298 | 1100.6973 | 0 | 833.4252 | 0 | 1208.6878
Middle | 960 | 371 | 29.3 | 1.1944 | 4.3 | 59.9538 | 374.4477 | 434.4015 | 2506.7626 | 2506.7626 | 0 | 0 | 20402.2621 | 0 | 5407.2615 | 1312.9298 | 1100.6973 | 0 | 833.4252 | 0 | 1208.6878
Middle | 961 | 372 | 34.6 | 1.5417 | 5.55 | 83.6052 | 374.4477 | 458.0529 | 3132.8446 | 3132.8446 | 0 | 0 | 30110.1175 | 0 | 5437.3716 | 1312.9298 | 1100.6973 | 0 | 833.4252 | 0 | 1208.6878
Middle | 962 | 373 | 40.4 | 1.4861 | 5.35 | 113.984 | 374.4477 | 488.4317 | 3066.8345 | 3066.8345 | 0 | 0 | 34416.6983 | 0 | 5471.7883 | 1312.9298 | 1100.6973 | 0 | 833.4252 | 0 | 1208.6878
Middle | 963 | 374 | 45.3 | 1.1944 | 4.3 | 143.3104 | 374.4477 | 517.7581 | 2590.1192 | 2590.1192 | 0 | 0 | 32592.3332 | 0 | 5504.3806 | 1312.9298 | 1100.6973 | 0 | 833.4252 | 0 | 1208.6878
Middle | 964 | 375 | 49 | 0.80556 | 2.9 | 167.677 | 374.4477 | 542.1247 | 1939.7636 | 1939.7636 | 0 | 0 | 26402.3373 | 0 | 5530.783 | 1312.9298 | 1100.6973 | 0 | 833.4252 | 0 | 1208.6878
Middle | 965 | 376 | 51.1 | 0.43056 | 1.55 | 182.3573 | 374.4477 | 556.805 | 1303.8188 | 1303.8188 | 0 | 0 | 18506.9842 | 0 | 5549.2899 | 1312.9298 | 1100.6973 | 0 | 833.4252 | 0 | 1208.6878
Middle | 966 | 377 | 52.1 | 0.15278 | 0.55 | 189.5644 | 374.4477 | 564.0121 | 829.0815 | 829.0815 | 0 | 0 | 11998.6519 | 0 | 5561.2886 | 1312.9298 | 1100.6973 | 0 | 833.4252 | 0 | 1208.6878
Middle | 967 | 378 | 52.2 | 0 | 0 | 190.2928 | 374.4477 | 564.7405 | 0 | 564.7405 | 0 | 0 | 8188.7367 | 0 | 5569.4773 | 1312.9298 | 1100.6973 | 0 | 833.4252 | 0 | 1208.6878
Middle | 968 | 379 | 52.1 | -0.069444 | -0.25 | 189.5644 | 374.4477 | 564.0121 | -120.4861 | 443.526 | 120.4861 | 0 | 6418.8062 | 0 | 5575.8961 | 1312.9298 | 1100.6973 | 0 | 833.4252 | 0 | 1208.6878
Middle | 969 | 380 | 51.7 | -0.16667 | -0.6 | 186.6648 | 374.4477 | 561.1125 | -289.1667 | 271.9458 | 289.1667 | 0 | 3905.4438 | 0 | 5579.8016 | 1312.9298 | 1100.6973 | 0 | 833.4252 | 0 | 1208.6878
Middle | 970 | 381 | 50.9 | -0.34722 | -1.25 | 180.9326 | 374.4477 | 555.3803 | -602.4306 | 0 | 602.4306 | 47.0503 | 0 | 665.2384 | 5579.8016 | 1313.5951 | 1100.6973 | 0 | 833.8839 | 665.2384 | 1209.353
Middle | 971 | 382 | 49.2 | -0.69444 | -2.5 | 169.0486 | 374.4477 | 543.4963 | -1204.8611 | 0 | 1204.8611 | 661.3649 | 0 | 9038.653 | 5579.8016 | 1322.6337 | 1100.6973 | 0 | 840.1164 | 9038.653 | 1218.3917
Middle | 972 | 383 | 45.9 | -1.1944 | -4.3 | 147.1318 | 374.4477 | 521.5795 | -2072.3611 | 0 | 2072.3611 | 1550.7816 | 0 | 19772.4652 | 5579.8016 | 1342.4062 | 1100.6973 | 0 | 850.4593 | 15000 | 1233.3917
Middle | 973 | 384 | 40.6 | -1.4722 | -5.3 | 115.1154 | 374.4477 | 489.5631 | -2554.3056 | 0 | 2554.3056 | 2064.7425 | 0 | 23285.7069 | 5579.8016 | 1365.6919 | 1100.6973 | 0 | 860.8022 | 15000 | 1248.3917
Middle | 974 | 385 | 35.3 | -1.4722 | -5.3 | 87.0223 | 374.4477 | 461.47 | -2554.3056 | 0 | 2554.3056 | 2092.8355 | 0 | 20521.4151 | 5579.8016 | 1386.2133 | 1100.6973 | 0 | 871.1452 | 15000 | 1263.3917
Middle | 975 | 386 | 30 | -1.4722 | -5.3 | 62.8527 | 374.4477 | 437.3004 | -2554.3056 | 0 | 2554.3056 | 2117.0052 | 0 | 17641.7098 | 5579.8016 | 1403.855 | 1100.6973 | 0 | 881.4881 | 15000 | 1278.3917
Middle | 976 | 387 | 24.7 | -1.4861 | -5.35 | 42.6064 | 374.4477 | 417.0541 | -2578.4028 | 0 | 2578.4028 | 2161.3486 | 0 | 14829.2532 | 5579.8016 | 1418.6843 | 1100.6973 | 0 | 891.7133 | 14829.2532 | 1293.2209
Middle | 977 | 388 | 19.3 | -1.2083 | -4.35 | 26.0133 | 374.4477 | 400.461 | -2096.4583 | 0 | 2096.4583 | 1695.9973 | 0 | 9092.43 | 5579.8016 | 1427.7767 | 1100.6973 | 0 | 897.9828 | 9092.43 | 1302.3133
Middle | 978 | 389 | 16 | -0.84722 | -3.05 | 17.8781 | 374.4477 | 392.3258 | -1469.9306 | 0 | 1469.9306 | 1077.6048 | 0 | 4789.3545 | 5579.8016 | 1432.5661 | 1100.6973 | 0 | 901.2852 | 4789.3545 | 1307.1027
Middle | 979 | 390 | 13.2 | -0.73611 | -2.65 | 12.1683 | 374.4477 | 386.616 | -1277.1528 | 0 | 1277.1528 | 890.5368 | 0 | 3265.3016 | 5579.8016 | 1435.8314 | 1100.6973 | 0 | 903.5367 | 3265.3016 | 1310.368
Middle | 980 | 391 | 10.7 | -0.61111 | -2.2 | 7.9956 | 374.4477 | 382.4433 | -1060.2778 | 0 | 1060.2778 | 677.8345 | 0 | 2014.6748 | 5579.8016 | 1437.846 | 1100.6973 | 0 | 904.9259 | 2014.6748 | 1312.3827
Middle | 981 | 392 | 8.8 | -0.48611 | -1.75 | 5.4081 | 374.4477 | 379.8558 | -843.4028 | 0 | 843.4028 | 463.547 | 0 | 1133.1148 | 5579.8016 | 1438.9792 | 1100.6973 | 0 | 905.7072 | 1133.1148 | 1313.5158
Middle | 982 | 393 | 7.2 | -0.45833 | -1.65 | 3.6203 | 374.4477 | 378.068 | -795.2083 | 0 | 795.2083 | 417.1403 | 0 | 834.2806 | 5579.8016 | 1439.8134 | 1100.6973 | 0 | 906.2825 | 834.2806 | 1314.3501
Middle | 983 | 394 | 5.5 | -0.55556 | -2 | 2.1125 | 374.4477 | 376.5602 | -963.8889 | 0 | 963.8889 | 587.3286 | 0 | 897.3076 | 5579.8016 | 1440.7107 | 1100.6973 | 0 | 906.9012 | 897.3076 | 1315.2474
Middle | 984 | 395 | 3.2 | -0.61111 | -2.2 | 0.71512 | 374.4477 | 375.1628 | -1060.2778 | 0 | 1060.2778 | 685.115 | 0 | 608.9911 | 5579.8016 | 1441.3197 | 1100.6973 | 0 | 907.3211 | 608.9911 | 1315.8564
Middle | 985 | 396 | 1.1 | -0.44444 | -1.6 | 0.084502 | 374.4477 | 374.5322 | -771.1111 | 0 | 771.1111 | 396.5789 | 0 | 121.1769 | 5579.8016 | 1441.4409 | 1100.6973 | 0 | 907.4046 | 121.1769 | 1315.9775
Middle | 986 | 397 | 0 | -0.15278 | -0.55 | 0 | 0 | 0 | -265.0694 | 0 | 265.0694 | 265.0694 | 0 | 0 | 5579.8016 | 1441.4409 | 1100.6973 | 0 | 907.4046 | 0 | 1315.9775
Middle | 987 | 398 | 0 | 0 | 0 | 0 | 0 | 0 | 0 | 0 | 0 | 0 | 0 | 0 | 5579.8016 | 1441.4409 | 1100.6973 | 0 | 907.4046 | 0 | 1315.9775
Middle | 988 | 399 | 0 | 0 | 0 | 0 | 0 | 0 | 0 | 0 | 0 | 0 | 0 | 0 | 5579.8016 | 1441.4409 | 1100.6973 | 0 | 907.4046 | 0 | 1315.9775
Middle | 989 | 400 | 0 | 0 | 0 | 0 | 0 | 0 | 0 | 0 | 0 | 0 | 0 | 0 | 5579.8016 | 1441.4409 | 1100.6973 | 0 | 907.4046 | 0 | 1315.9775
Middle | 990 | 401 | 0 | 0 | 0 | 0 | 0 | 0 | 0 | 0 | 0 | 0 | 0 | 0 | 5579.8016 | 1441.4409 | 1100.6973 | 0 | 907.4046 | 0 | 1315.9775
Middle | 991 | 402 | 0 | 0 | 0 | 0 | 0 | 0 | 0 | 0 | 0 | 0 | 0 | 0 | 5579.8016 | 1441.4409 | 1100.6973 | 0 | 907.4046 | 0 | 1315.9775
Middle | 992 | 403 | 0 | 0 | 0 | 0 | 0 | 0 | 0 | 0 | 0 | 0 | 0 | 0 | 5579.8016 | 1441.4409 | 1100.6973 | 0 | 907.4046 | 0 | 1315.9775
Middle | 993 | 404 | 0 | 0 | 0 | 0 | 0 | 0 | 0 | 0 | 0 | 0 | 0 | 0 | 5579.8016 | 1441.4409 | 1100.6973 | 0 | 907.4046 | 0 | 1315.9775
Middle | 994 | 405 | 0 | 0 | 0 | 0 | 0 | 0 | 0 | 0 | 0 | 0 | 0 | 0 | 5579.8016 | 1441.4409 | 1100.6973 | 0 | 907.4046 | 0 | 1315.9775
Middle | 995 | 406 | 0 | 0 | 0 | 0 | 0 | 0 | 0 | 0 | 0 | 0 | 0 | 0 | 5579.8016 | 1441.4409 | 1100.6973 | 0 | 907.4046 | 0 | 1315.9775
Middle | 996 | 407 | 0 | 0 | 0 | 0 | 0 | 0 | 0 | 0 | 0 | 0 | 0 | 0 | 5579.8016 | 1441.4409 | 1100.6973 | 0 | 907.4046 | 0 | 1315.9775
Middle | 997 | 408 | 0 | 0 | 0 | 0 | 0 | 0 | 0 | 0 | 0 | 0 | 0 | 0 | 5579.8016 | 1441.4409 | 1100.6973 | 0 | 907.4046 | 0 | 1315.9775
Middle | 998 | 409 | 0 | 0 | 0 | 0 | 0 | 0 | 0 | 0 | 0 | 0 | 0 | 0 | 5579.8016 | 1441.4409 | 1100.6973 | 0 | 907.4046 | 0 | 1315.9775
Middle | 999 | 410 | 0 | 0 | 0 | 0 | 0 | 0 | 0 | 0 | 0 | 0 | 0 | 0 | 5579.8016 | 1441.4409 | 1100.6973 | 0 | 907.4046 | 0 | 1315.9775
Middle | 1000 | 411 | 0 | 0 | 0 | 0 | 0 | 0 | 0 | 0 | 0 | 0 | 0 | 0 | 5579.8016 | 1441.4409 | 1100.6973 | 0 | 907.4046 | 0 | 1315.9775
Middle | 1001 | 412 | 0 | 0 | 0 | 0 | 0 | 0 | 0 | 0 | 0 | 0 | 0 | 0 | 5579.8016 | 1441.4409 | 1100.6973 | 0 | 907.4046 | 0 | 1315.9775
Middle | 1002 | 413 | 0 | 0 | 0 | 0 | 0 | 0 | 0 | 0 | 0 | 0 | 0 | 0 | 5579.8016 | 1441.4409 | 1100.6973 | 0 | 907.4046 | 0 | 1315.9775
Middle | 1003 | 414 | 0 | 0 | 0 | 0 | 0 | 0 | 0 | 0 | 0 | 0 | 0 | 0 | 5579.8016 | 1441.4409 | 1100.6973 | 0 | 907.4046 | 0 | 1315.9775
Middle | 1004 | 415 | 0 | 0 | 0 | 0 | 0 | 0 | 0 | 0 | 0 | 0 | 0 | 0 | 5579.8016 | 1441.4409 | 1100.6973 | 0 | 907.4046 | 0 | 1315.9775
Middle | 1005 | 416 | 0 | 0 | 0 | 0 | 0 | 0 | 0 | 0 | 0 | 0 | 0 | 0 | 5579.8016 | 1441.4409 | 1100.6973 | 0 | 907.4046 | 0 | 1315.9775
Middle | 1006 | 417 | 0 | 0 | 0 | 0 | 0 | 0 | 0 | 0 | 0 | 0 | 0 | 0 | 5579.8016 | 1441.4409 | 1100.6973 | 0 | 907.4046 | 0 | 1315.9775
Middle | 1007 | 418 | 0 | 0 | 0 | 0 | 0 | 0 | 0 | 0 | 0 | 0 | 0 | 0 | 5579.8016 | 1441.4409 | 1100.6973 | 0 | 907.4046 | 0 | 1315.9775
Middle | 1008 | 419 | 0 | 0 | 0 | 0 | 0 | 0 | 0 | 0 | 0 | 0 | 0 | 0 | 5579.8016 | 1441.4409 | 1100.6973 | 0 | 907.4046 | 0 | 1315.9775
Middle | 1009 | 420 | 0 | 0 | 0 | 0 | 0 | 0 | 0 | 0 | 0 | 0 | 0 | 0 | 5579.8016 | 1441.4409 | 1100.6973 | 0 | 907.4046 | 0 | 1315.9775
Middle | 1010 | 421 | 0 | 0 | 0 | 0 | 0 | 0 | 0 | 0 | 0 | 0 | 0 | 0 | 5579.8016 | 1441.4409 | 1100.6973 | 0 | 907.4046 | 0 | 1315.9775
Middle | 1011 | 422 | 0 | 0 | 0 | 0 | 0 | 0 | 0 | 0 | 0 | 0 | 0 | 0 | 5579.8016 | 1441.4409 | 1100.6973 | 0 | 907.4046 | 0 | 1315.9775
Middle | 1012 | 423 | 0 | 0 | 0 | 0 | 0 | 0 | 0 | 0 | 0 | 0 | 0 | 0 | 5579.8016 | 1441.4409 | 1100.6973 | 0 | 907.4046 | 0 | 1315.9775
Middle | 1013 | 424 | 0 | 0 | 0 | 0 | 0 | 0 | 0 | 0 | 0 | 0 | 0 | 0 | 5579.8016 | 1441.4409 | 1100.6973 | 0 | 907.4046 | 0 | 1315.9775
Middle | 1014 | 425 | 0 | 0 | 0 | 0 | 0 | 0 | 0 | 0 | 0 | 0 | 0 | 0 | 5579.8016 | 1441.4409 | 1100.6973 | 0 | 907.4046 | 0 | 1315.9775
Middle | 1015 | 426 | 0 | 0 | 0 | 0 | 0 | 0 | 0 | 0 | 0 | 0 | 0 | 0 | 5579.8016 | 1441.4409 | 1100.6973 | 0 | 907.4046 | 0 | 1315.9775
Middle | 1016 | 427 | 0 | 0 | 0 | 0 | 0 | 0 | 0 | 0 | 0 | 0 | 0 | 0 | 5579.8016 | 1441.4409 | 1100.6973 | 0 | 907.4046 | 0 | 1315.9775
Middle | 1017 | 428 | 0 | 0 | 0 | 0 | 0 | 0 | 0 | 0 | 0 | 0 | 0 | 0 | 5579.8016 | 1441.4409 | 1100.6973 | 0 | 907.4046 | 0 | 1315.9775
Middle | 1018 | 429 | 0 | 0 | 0 | 0 | 0 | 0 | 0 | 0 | 0 | 0 | 0 | 0 | 5579.8016 | 1441.4409 | 1100.6973 | 0 | 907.4046 | 0 | 1315.9775
Middle | 1019 | 430 | 0 | 0 | 0 | 0 | 0 | 0 | 0 | 0 | 0 | 0 | 0 | 0 | 5579.8016 | 1441.4409 | 1100.6973 | 0 | 907.4046 | 0 | 1315.9775
Middle | 1020 | 431 | 0 | 0 | 0 | 0 | 0 | 0 | 0 | 0 | 0 | 0 | 0 | 0 | 5579.8016 | 1441.4409 | 1100.6973 | 0 | 907.4046 | 0 | 1315.9775
Middle | 1021 | 432 | 0 | 0 | 0 | 0 | 0 | 0 | 0 | 0 | 0 | 0 | 0 | 0 | 5579.8016 | 1441.4409 | 1100.6973 | 0 | 907.4046 | 0 | 1315.9775
Middle | 1022 | 433 | 0 | 0 | 0 | 0 | 0 | 0 | 0 | 0 | 0 | 0 | 0 | 0 | 5579.8016 | 1441.4409 | 1100.6973 | 0 | 907.4046 | 0 | 1315.9775
High | 1023 | 1 | 0 | 0 | 0 | 0 | 0 | 0 | 0 | 0 | 0 | 0 | 0 | 0 | 5579.8016 | 1441.4409 | 1100.6973 | 0 | 907.4046 | 0 | 1315.9775
High | 1024 | 2 | 0 | 0 | 0 | 0 | 0 | 0 | 0 | 0 | 0 | 0 | 0 | 0 | 5579.8016 | 1441.4409 | 1100.6973 | 0 | 907.4046 | 0 | 1315.9775
High | 1025 | 3 | 0 | 0 | 0 | 0 | 0 | 0 | 0 | 0 | 0 | 0 | 0 | 0 | 5579.8016 | 1441.4409 | 1100.6973 | 0 | 907.4046 | 0 | 1315.9775
High | 1026 | 4 | 0 | 0.11111 | 0.4 | 0 | 0 | 0 | 192.7778 | 192.7778 | 0 | 0 | 0 | 0 | 5579.8016 | 1441.4409 | 1100.6973 | 0 | 907.4046 | 0 | 1315.9775
High | 1027 | 5 | 0.8 | 0.5 | 1.8 | 0.044695 | 374.4477 | 374.4924 | 1241.9924 | 1241.9924 | 0 | 0 | 275.9983 | 0 | 5580.0776 | 1441.4409 | 1100.6973 | 0 | 907.4046 | 0 | 1315.9775
High | 1028 | 6 | 3.6 | 1.0833 | 3.9 | 0.90508 | 374.4477 | 375.3528 | 2254.9361 | 2254.9361 | 0 | 0 | 2254.9361 | 0 | 5582.3325 | 1441.4409 | 1100.6973 | 0 | 907.4046 | 0 | 1315.9775
High | 1029 | 7 | 8.6 | 1.5278 | 5.5 | 5.1651 | 374.4477 | 379.6128 | 3030.3072 | 3030.3072 | 0 | 0 | 7239.0673 | 0 | 5589.5716 | 1441.4409 | 1100.6973 | 0 | 907.4046 | 0 | 1315.9775
High | 1030 | 8 | 14.6 | 1.5833 | 5.7 | 14.8863 | 374.4477 | 389.334 | 3136.4173 | 3136.4173 | 0 | 0 | 12719.9148 | 0 | 5602.2915 | 1441.4409 | 1100.6973 | 0 | 907.4046 | 0 | 1315.9775
High | 1031 | 9 | 20 | 1.3611 | 4.9 | 27.9345 | 374.4477 | 402.3822 | 2763.91 | 2763.91 | 0 | 0 | 15355.0556 | 0 | 5617.6465 | 1441.4409 | 1100.6973 | 0 | 907.4046 | 0 | 1315.9775
High | 1032 | 10 | 24.4 | 1.1389 | 4.1 | 41.5777 | 374.4477 | 416.0254 | 2391.9977 | 2391.9977 | 0 | 0 | 16212.4286 | 0 | 5633.859 | 1441.4409 | 1100.6973 | 0 | 907.4046 | 0 | 1315.9775
High | 1033 | 11 | 28.2 | 1.0139 | 3.65 | 55.5366 | 374.4477 | 429.9843 | 2189.0815 | 2189.0815 | 0 | 0 | 17147.8054 | 0 | 5651.0068 | 1441.4409 | 1100.6973 | 0 | 907.4046 | 0 | 1315.9775
High | 1034 | 12 | 31.7 | 0.94444 | 3.4 | 70.1778 | 374.4477 | 444.6255 | 2083.2366 | 2083.2366 | 0 | 0 | 18344.0558 | 0 | 5669.3508 | 1441.4409 | 1100.6973 | 0 | 907.4046 | 0 | 1315.9775
High | 1035 | 13 | 35 | 0.81944 | 2.95 | 85.5495 | 374.4477 | 459.9972 | 1881.7333 | 1881.7333 | 0 | 0 | 18294.6292 | 0 | 5687.6455 | 1441.4409 | 1100.6973 | 0 | 907.4046 | 0 | 1315.9775
High | 1036 | 14 | 37.6 | 0.65278 | 2.35 | 98.7318 | 374.4477 | 473.1795 | 1605.7489 | 1605.7489 | 0 | 0 | 16771.1554 | 0 | 5704.4166 | 1441.4409 | 1100.6973 | 0 | 907.4046 | 0 | 1315.9775
High | 1037 | 15 | 39.7 | 0.54167 | 1.95 | 110.0683 | 374.4477 | 484.516 | 1424.3077 | 1424.3077 | 0 | 0 | 15706.9485 | 0 | 5720.1236 | 1441.4409 | 1100.6973 | 0 | 907.4046 | 0 | 1315.9775
High | 1038 | 16 | 41.5 | 0.54167 | 1.95 | 120.2756 | 374.4477 | 494.7233 | 1434.5149 | 1434.5149 | 0 | 0 | 16536.7695 | 0 | 5736.6603 | 1441.4409 | 1100.6973 | 0 | 907.4046 | 0 | 1315.9775
High | 1039 | 17 | 43.6 | 0.625 | 2.25 | 132.756 | 374.4477 | 507.2037 | 1591.5787 | 1591.5787 | 0 | 0 | 19275.7868 | 0 | 5755.9361 | 1441.4409 | 1100.6973 | 0 | 907.4046 | 0 | 1315.9775
High | 1040 | 18 | 46 | 0.66667 | 2.4 | 147.7736 | 374.4477 | 522.2213 | 1678.888 | 1678.888 | 0 | 0 | 21452.4576 | 0 | 5777.3886 | 1441.4409 | 1100.6973 | 0 | 907.4046 | 0 | 1315.9775
High | 1041 | 19 | 48.4 | 0.625 | 2.25 | 163.5957 | 374.4477 | 538.0434 | 1622.4184 | 1622.4184 | 0 | 0 | 21812.5145 | 0 | 5799.2011 | 1441.4409 | 1100.6973 | 0 | 907.4046 | 0 | 1315.9775
High | 1042 | 20 | 50.5 | 0.48611 | 1.75 | 178.1 | 374.4477 | 552.5477 | 1395.9505 | 1395.9505 | 0 | 0 | 19582.0836 | 0 | 5818.7832 | 1441.4409 | 1100.6973 | 0 | 907.4046 | 0 | 1315.9775
High | 1043 | 21 | 51.9 | 0.29167 | 1.05 | 188.1118 | 374.4477 | 562.5595 | 1068.6011 | 1068.6011 | 0 | 0 | 15405.6664 | 0 | 5834.1888 | 1441.4409 | 1100.6973 | 0 | 907.4046 | 0 | 1315.9775
High | 1044 | 22 | 52.6 | 0.125 | 0.45 | 193.2203 | 374.4477 | 567.668 | 784.543 | 784.543 | 0 | 0 | 11463.0449 | 0 | 5845.6519 | 1441.4409 | 1100.6973 | 0 | 907.4046 | 0 | 1315.9775
High | 1045 | 23 | 52.8 | 0.041667 | 0.15 | 194.6924 | 374.4477 | 569.1401 | 641.4318 | 641.4318 | 0 | 0 | 9407.6666 | 0 | 5855.0596 | 1441.4409 | 1100.6973 | 0 | 907.4046 | 0 | 1315.9775
High | 1046 | 24 | 52.9 | 0.041667 | 0.15 | 195.4306 | 374.4477 | 569.8783 | 642.17 | 642.17 | 0 | 0 | 9436.3311 | 0 | 5864.4959 | 1441.4409 | 1100.6973 | 0 | 907.4046 | 0 | 1315.9775
High | 1047 | 25 | 53.1 | 0.055556 | 0.2 | 196.9111 | 374.4477 | 571.3588 | 667.7477 | 667.7477 | 0 | 0 | 9849.2791 | 0 | 5874.3452 | 1441.4409 | 1100.6973 | 0 | 907.4046 | 0 | 1315.9775
High | 1048 | 26 | 53.3 | 0 | 0 | 198.3973 | 374.4477 | 572.845 | 0 | 572.845 | 0 | 0 | 8481.2879 | 0 | 5882.8265 | 1441.4409 | 1100.6973 | 0 | 907.4046 | 0 | 1315.9775
High | 1049 | 27 | 53.1 | -0.13889 | -0.5 | 196.9111 | 374.4477 | 571.3588 | -240.9722 | 330.3866 | 240.9722 | 0 | 4873.2027 | 0 | 5887.6997 | 1441.4409 | 1100.6973 | 0 | 907.4046 | 0 | 1315.9775
High | 1050 | 28 | 52.3 | -0.33333 | -1.2 | 191.0225 | 374.4477 | 565.4702 | -578.3333 | 0 | 578.3333 | 12.8631 | 0 | 186.872 | 5887.6997 | 1441.6278 | 1100.6973 | 0 | 907.5335 | 186.872 | 1316.1644
High | 1051 | 29 | 50.7 | -0.48611 | -1.75 | 179.5135 | 374.4477 | 553.9612 | -843.4028 | 0 | 843.4028 | 289.4416 | 0 | 4076.3019 | 5887.6997 | 1445.7041 | 1100.6973 | 0 | 910.3442 | 4076.3019 | 1320.2407
High | 1052 | 30 | 48.8 | -0.58333 | -2.1 | 166.311 | 374.4477 | 540.7587 | -1012.0833 | 0 | 1012.0833 | 471.3247 | 0 | 6389.0676 | 5887.6997 | 1452.0931 | 1100.6973 | 0 | 914.7497 | 6389.0676 | 1326.6298
High | 1053 | 31 | 46.5 | -0.69444 | -2.5 | 151.0036 | 374.4477 | 525.4513 | -1204.8611 | 0 | 1204.8611 | 679.4099 | 0 | 8775.7107 | 5887.6997 | 1460.8689 | 1100.6973 | 0 | 920.8008 | 8775.7107 | 1335.4055
High | 1054 | 32 | 43.8 | -0.86111 | -3.1 | 133.9768 | 374.4477 | 508.4245 | -1494.0278 | 0 | 1494.0278 | 985.6033 | 0 | 11991.507 | 5887.6997 | 1472.8604 | 1100.6973 | 0 | 929.0693 | 11991.507 | 1347.397
High | 1055 | 33 | 40.3 | -1.0833 | -3.9 | 113.4204 | 374.4477 | 487.8681 | -1879.5833 | 0 | 1879.5833 | 1391.7152 | 0 | 15579.4784 | 5887.6997 | 1488.4398 | 1100.6973 | 0 | 939.4122 | 15000 | 1362.397
High | 1056 | 34 | 36 | -1.3333 | -4.8 | 90.5079 | 374.4477 | 464.9556 | -2313.3333 | 0 | 2313.3333 | 1848.3778 | 0 | 18483.7778 | 5887.6997 | 1506.9236 | 1100.6973 | 0 | 949.7551 | 15000 | 1377.397
High | 1057 | 35 | 30.7 | -1.4722 | -5.3 | 65.82 | 374.4477 | 440.2677 | -2554.3056 | 0 | 2554.3056 | 2114.0378 | 0 | 18028.0449 | 5887.6997 | 1524.9517 | 1100.6973 | 0 | 960.0981 | 15000 | 1392.397
High | 1058 | 36 | 25.4 | -1.3472 | -4.85 | 45.0556 | 374.4477 | 419.5033 | -2337.4306 | 0 | 2337.4306 | 1917.9273 | 0 | 13532.0424 | 5887.6997 | 1538.4837 | 1100.6973 | 0 | 969.4288 | 13532.0424 | 1405.929
High | 1059 | 37 | 21 | -1.2083 | -4.35 | 30.7978 | 374.4477 | 405.2455 | -2096.4583 | 0 | 2096.4583 | 1691.2128 | 0 | 9865.4081 | 5887.6997 | 1548.3491 | 1100.6973 | 0 | 976.2313 | 9865.4081 | 1415.7944
High | 1060 | 38 | 16.7 | -1.0556 | -3.8 | 19.4766 | 374.4477 | 393.9243 | -1831.3889 | 0 | 1831.3889 | 1437.4645 | 0 | 6668.2383 | 5887.6997 | 1555.0174 | 1100.6973 | 0 | 980.8292 | 6668.2383 | 1422.4627
High | 1061 | 39 | 13.4 | -0.65278 | -2.35 | 12.5398 | 374.4477 | 386.9875 | -1132.5694 | 0 | 1132.5694 | 745.5819 | 0 | 2775.2217 | 5887.6997 | 1557.7926 | 1100.6973 | 0 | 982.7428 | 2775.2217 | 1425.2379
High | 1062 | 40 | 12 | -0.18056 | -0.65 | 10.0564 | 374.4477 | 384.5041 | -313.2639 | 71.2402 | 313.2639 | 0 | 237.4675 | 0 | 5887.9371 | 1557.7926 | 1100.6973 | 0 | 982.7428 | 0 | 1425.2379
High | 1063 | 41 | 12.1 | 0.11111 | 0.4 | 10.2247 | 374.4477 | 384.6724 | 577.4502 | 577.4502 | 0 | 0 | 1940.8743 | 0 | 5889.878 | 1557.7926 | 1100.6973 | 0 | 982.7428 | 0 | 1425.2379
High | 1064 | 42 | 12.8 | 0.48611 | 1.75 | 11.442 | 374.4477 | 385.8897 | 1229.2925 | 1229.2925 | 0 | 0 | 4370.8176 | 0 | 5894.2488 | 1557.7926 | 1100.6973 | 0 | 982.7428 | 0 | 1425.2379
High | 1065 | 43 | 15.6 | 0.98611 | 3.55 | 16.9954 | 374.4477 | 391.4431 | 2102.3458 | 2102.3458 | 0 | 0 | 9110.1653 | 0 | 5903.359 | 1557.7926 | 1100.6973 | 0 | 982.7428 | 0 | 1425.2379
High | 1066 | 44 | 19.9 | 1.0833 | 3.9 | 27.6559 | 374.4477 | 402.1036 | 2281.6869 | 2281.6869 | 0 | 0 | 12612.6582 | 0 | 5915.9716 | 1557.7926 | 1100.6973 | 0 | 982.7428 | 0 | 1425.2379
High | 1067 | 45 | 23.4 | 0.65278 | 2.35 | 38.2396 | 374.4477 | 412.6873 | 1545.2567 | 1545.2567 | 0 | 0 | 10044.1686 | 0 | 5926.0158 | 1557.7926 | 1100.6973 | 0 | 982.7428 | 0 | 1425.2379
High | 1068 | 46 | 24.6 | 0.25 | 0.9 | 42.2621 | 374.4477 | 416.7098 | 850.4598 | 850.4598 | 0 | 0 | 5811.4756 | 0 | 5931.8273 | 1557.7926 | 1100.6973 | 0 | 982.7428 | 0 | 1425.2379
High | 1069 | 47 | 25.2 | 0.25 | 0.9 | 44.3488 | 374.4477 | 418.7965 | 852.5465 | 852.5465 | 0 | 0 | 5967.8258 | 0 | 5937.7951 | 1557.7926 | 1100.6973 | 0 | 982.7428 | 0 | 1425.2379
High | 1070 | 48 | 26.4 | 0.5 | 1.8 | 48.6731 | 374.4477 | 423.1208 | 1290.6208 | 1290.6208 | 0 | 0 | 9464.5526 | 0 | 5947.2597 | 1557.7926 | 1100.6973 | 0 | 982.7428 | 0 | 1425.2379
High | 1071 | 49 | 28.8 | 0.75 | 2.7 | 57.925 | 374.4477 | 432.3727 | 1733.6227 | 1733.6227 | 0 | 0 | 13868.9818 | 0 | 5961.1286 | 1557.7926 | 1100.6973 | 0 | 982.7428 | 0 | 1425.2379
High | 1072 | 50 | 31.8 | 0.90278 | 3.25 | 70.6213 | 374.4477 | 445.069 | 2011.3884 | 2011.3884 | 0 | 0 | 17767.2643 | 0 | 5978.8959 | 1557.7926 | 1100.6973 | 0 | 982.7428 | 0 | 1425.2379
High | 1073 | 51 | 35.3 | 1.0694 | 3.85 | 87.0223 | 374.4477 | 461.47 | 2316.9561 | 2316.9561 | 0 | 0 | 22719.0421 | 0 | 6001.615 | 1557.7926 | 1100.6973 | 0 | 982.7428 | 0 | 1425.2379
High | 1074 | 52 | 39.5 | 1.2778 | 4.6 | 108.9621 | 374.4477 | 483.4098 | 2700.3542 | 2700.3542 | 0 | 0 | 29628.8868 | 0 | 6031.2438 | 1557.7926 | 1100.6973 | 0 | 982.7428 | 0 | 1425.2379
High | 1075 | 53 | 44.5 | 1.3611 | 4.9 | 138.2933 | 374.4477 | 512.741 | 2874.2688 | 2874.2688 | 0 | 0 | 35529.1563 | 0 | 6066.773 | 1557.7926 | 1100.6973 | 0 | 982.7428 | 0 | 1425.2379
High | 1076 | 54 | 49.3 | 1.2222 | 4.4 | 169.7364 | 374.4477 | 544.1841 | 2664.7397 | 2664.7397 | 0 | 0 | 36492.1298 | 0 | 6103.2651 | 1557.7926 | 1100.6973 | 0 | 982.7428 | 0 | 1425.2379
High | 1077 | 55 | 53.3 | 0.98611 | 3.55 | 198.3973 | 374.4477 | 572.845 | 2283.7477 | 2283.7477 | 0 | 0 | 33812.154 | 0 | 6137.0773 | 1557.7926 | 1100.6973 | 0 | 982.7428 | 0 | 1425.2379
High | 1078 | 56 | 56.4 | 0.77778 | 2.8 | 222.1465 | 374.4477 | 596.5942 | 1946.0386 | 1946.0386 | 0 | 0 | 30487.9387 | 0 | 6167.5652 | 1557.7926 | 1100.6973 | 0 | 982.7428 | 0 | 1425.2379
High | 1079 | 57 | 58.9 | 0.66667 | 2.4 | 242.2768 | 374.4477 | 616.7245 | 1773.3912 | 1773.3912 | 0 | 0 | 29014.6501 | 0 | 6196.5799 | 1557.7926 | 1100.6973 | 0 | 982.7428 | 0 | 1425.2379
High | 1080 | 58 | 61.2 | 0.51389 | 1.85 | 261.5677 | 374.4477 | 636.0154 | 1527.6126 | 1527.6126 | 0 | 0 | 25969.4144 | 0 | 6222.5493 | 1557.7926 | 1100.6973 | 0 | 982.7428 | 0 | 1425.2379
High | 1081 | 59 | 62.6 | 0.25 | 0.9 | 273.6717 | 374.4477 | 648.1194 | 1081.8694 | 1081.8694 | 0 | 0 | 18812.5071 | 0 | 6241.3618 | 1557.7926 | 1100.6973 | 0 | 982.7428 | 0 | 1425.2379
High | 1082 | 60 | 63 | -0.013889 | -0.05 | 277.1803 | 374.4477 | 651.628 | -24.0972 | 627.5308 | 24.0972 | 0 | 10981.7886 | 0 | 6252.3436 | 1557.7926 | 1100.6973 | 0 | 982.7428 | 0 | 1425.2379
High | 1083 | 61 | 62.5 | -0.29167 | -1.05 | 272.7981 | 374.4477 | 647.2458 | -506.0417 | 141.2041 | 506.0417 | 0 | 2451.4601 | 0 | 6254.795 | 1557.7926 | 1100.6973 | 0 | 982.7428 | 0 | 1425.2379
High | 1084 | 62 | 60.9 | -0.44444 | -1.6 | 259.0096 | 374.4477 | 633.4573 | -771.1111 | 0 | 771.1111 | 137.6538 | 0 | 2328.6438 | 6254.795 | 1560.1212 | 1100.6973 | 0 | 984.3485 | 2328.6438 | 1427.5666
High | 1085 | 63 | 59.3 | -0.31944 | -1.15 | 245.5787 | 374.4477 | 620.0264 | -554.2361 | 65.7903 | 554.2361 | 0 | 1083.7118 | 0 | 6255.8787 | 1560.1212 | 1100.6973 | 0 | 984.3485 | 0 | 1427.5666
High | 1086 | 64 | 58.6 | -0.097222 | -0.35 | 239.8151 | 374.4477 | 614.2628 | -168.6806 | 445.5822 | 168.6806 | 0 | 7253.0884 | 0 | 6263.1318 | 1560.1212 | 1100.6973 | 0 | 984.3485 | 0 | 1427.5666
High | 1087 | 65 | 58.6 | 0.013889 | 0.05 | 239.8151 | 374.4477 | 614.2628 | 638.36 | 638.36 | 0 | 0 | 10391.0823 | 0 | 6273.5229 | 1560.1212 | 1100.6973 | 0 | 984.3485 | 0 | 1427.5666
High | 1088 | 66 | 58.7 | 0.027778 | 0.1 | 240.6343 | 374.4477 | 615.082 | 663.2764 | 663.2764 | 0 | 0 | 10815.0903 | 0 | 6284.338 | 1560.1212 | 1100.6973 | 0 | 984.3485 | 0 | 1427.5666
High | 1089 | 67 | 58.8 | 0.013889 | 0.05 | 241.4548 | 374.4477 | 615.9025 | 639.9998 | 639.9998 | 0 | 0 | 10453.3294 | 0 | 6294.7913 | 1560.1212 | 1100.6973 | 0 | 984.3485 | 0 | 1427.5666
High | 1090 | 68 | 58.8 | 0 | 0 | 241.4548 | 374.4477 | 615.9025 | 0 | 615.9025 | 0 | 0 | 10059.7414 | 0 | 6304.8511 | 1560.1212 | 1100.6973 | 0 | 984.3485 | 0 | 1427.5666
High | 1091 | 69 | 58.8 | 0.041667 | 0.15 | 241.4548 | 374.4477 | 615.9025 | 688.1942 | 688.1942 | 0 | 0 | 11240.5053 | 0 | 6316.0916 | 1560.1212 | 1100.6973 | 0 | 984.3485 | 0 | 1427.5666
High | 1092 | 70 | 59.1 | 0.18056 | 0.65 | 243.9249 | 374.4477 | 618.3726 | 931.6365 | 931.6365 | 0 | 0 | 15294.3665 | 0 | 6331.386 | 1560.1212 | 1100.6973 | 0 | 984.3485 | 0 | 1427.5666
High | 1093 | 71 | 60.1 | 0.36111 | 1.3 | 252.2494 | 374.4477 | 626.6971 | 1253.2249 | 1253.2249 | 0 | 0 | 20921.8937 | 0 | 6352.3078 | 1560.1212 | 1100.6973 | 0 | 984.3485 | 0 | 1427.5666
High | 1094 | 72 | 61.7 | 0.40278 | 1.45 | 265.8591 | 374.4477 | 640.3068 | 1339.1263 | 1339.1263 | 0 | 0 | 22951.1365 | 0 | 6375.259 | 1560.1212 | 1100.6973 | 0 | 984.3485 | 0 | 1427.5666
High | 1095 | 73 | 63 | 0.27778 | 1 | 277.1803 | 374.4477 | 651.628 | 1133.5724 | 1133.5724 | 0 | 0 | 19837.5177 | 0 | 6395.0965 | 1560.1212 | 1100.6973 | 0 | 984.3485 | 0 | 1427.5666
High | 1096 | 74 | 63.7 | 0.125 | 0.45 | 283.3741 | 374.4477 | 657.8218 | 874.6968 | 874.6968 | 0 | 0 | 15477.2736 | 0 | 6410.5738 | 1560.1212 | 1100.6973 | 0 | 984.3485 | 0 | 1427.5666
High | 1097 | 75 | 63.9 | -0.027778 | -0.1 | 285.1563 | 374.4477 | 659.604 | -48.1944 | 611.4096 | 48.1944 | 0 | 10852.5196 | 0 | 6421.4263 | 1560.1212 | 1100.6973 | 0 | 984.3485 | 0 | 1427.5666
High | 1098 | 76 | 63.5 | -0.22222 | -0.8 | 281.5974 | 374.4477 | 656.0451 | -385.5556 | 270.4896 | 385.5556 | 0 | 4771.1358 | 0 | 6426.1974 | 1560.1212 | 1100.6973 | 21.4835 | 984.3485 | 0 | 1427.5666
High | 1099 | 77 | 62.3 | -0.44444 | -1.6 | 271.055 | 374.4477 | 645.5027 | -771.1111 | 0 | 771.1111 | 125.6085 | 0 | 2173.7241 | 6426.1974 | 1562.2949 | 1122.1809 | 0 | 985.8474 | 2173.7241 | 1429.7403
High | 1100 | 78 | 60.3 | -0.47222 | -1.7 | 253.9311 | 374.4477 | 628.3788 | -819.3056 | 0 | 819.3056 | 190.9268 | 0 | 3198.0233 | 6426.1974 | 1565.493 | 1122.1809 | 0 | 988.0525 | 3198.0233 | 1432.9383
High | 1101 | 79 | 58.9 | -0.26389 | -0.95 | 242.2768 | 374.4477 | 616.7245 | -457.8472 | 158.8773 | 457.8472 | 0 | 2599.409 | 0 | 6428.7968 | 1565.493 | 1122.1809 | 0 | 988.0525 | 0 | 1432.9383
High | 1102 | 80 | 58.4 | -0.013889 | -0.05 | 238.1809 | 374.4477 | 612.6286 | -24.0972 | 588.5314 | 24.0972 | 0 | 9547.287 | 0 | 6438.3441 | 1565.493 | 1122.1809 | 0 | 988.0525 | 0 | 1432.9383
High | 1103 | 81 | 58.8 | 0.25 | 0.9 | 241.4548 | 374.4477 | 615.9025 | 1049.6525 | 1049.6525 | 0 | 0 | 17144.3248 | 0 | 6455.4885 | 1565.493 | 1122.1809 | 0 | 988.0525 | 0 | 1432.9383
High | 1104 | 82 | 60.2 | 0.48611 | 1.75 | 253.0896 | 374.4477 | 627.5373 | 1470.94 | 1470.94 | 0 | 0 | 24597.3863 | 0 | 6480.0858 | 1565.493 | 1122.1809 | 2.6019 | 988.0525 | 0 | 1432.9383
High | 1105 | 83 | 62.3 | 0.51389 | 1.85 | 271.055 | 374.4477 | 645.5027 | 1537.0999 | 1537.0999 | 0 | 0 | 26600.3673 | 0 | 6506.6862 | 1565.493 | 1124.7828 | 0 | 988.0525 | 0 | 1432.9383
High | 1106 | 84 | 63.9 | 0.30556 | 1.1 | 285.1563 | 374.4477 | 659.604 | 1189.7429 | 1189.7429 | 0 | 0 | 21117.9363 | 0 | 6527.8041 | 1565.493 | 1124.7828 | 0 | 988.0525 | 0 | 1432.9383
High | 1107 | 85 | 64.5 | 0.069444 | 0.25 | 290.5365 | 374.4477 | 664.9842 | 785.4703 | 785.4703 | 0 | 0 | 14073.0096 | 0 | 6541.8772 | 1565.493 | 1124.7828 | 0 | 988.0525 | 0 | 1432.9383
High | 1108 | 86 | 64.4 | -0.13889 | -0.5 | 289.6363 | 374.4477 | 664.084 | -240.9722 | 423.1118 | 240.9722 | 0 | 7568.9996 | 0 | 6549.4461 | 1565.493 | 1124.7828 | 0 | 988.0525 | 0 | 1432.9383
High | 1109 | 87 | 63.5 | -0.33333 | -1.2 | 281.5974 | 374.4477 | 656.0451 | -578.3333 | 77.7118 | 578.3333 | 0 | 1370.75 | 0 | 6550.8169 | 1565.493 | 1124.7828 | 58.1592 | 988.0525 | 0 | 1432.9383
High | 1110 | 88 | 62 | -0.31944 | -1.15 | 268.4508 | 374.4477 | 642.8985 | -554.2361 | 88.6623 | 554.2361 | 0 | 1526.9627 | 0 | 6552.3439 | 1565.493 | 1182.9419 | 0 | 988.0525 | 0 | 1432.9383
High | 1111 | 89 | 61.2 | -0.097222 | -0.35 | 261.5677 | 374.4477 | 636.0154 | -168.6806 | 467.3348 | 168.6806 | 0 | 7944.6922 | 0 | 6560.2886 | 1565.493 | 1182.9419 | 0 | 988.0525 | 0 | 1432.9383
High | 1112 | 90 | 61.3 | 0.19444 | 0.7 | 262.4232 | 374.4477 | 636.8709 | 974.232 | 974.232 | 0 | 0 | 16589.006 | 0 | 6576.8776 | 1565.493 | 1182.9419 | 0 | 988.0525 | 0 | 1432.9383
High | 1113 | 91 | 62.6 | 0.55556 | 2 | 273.6717 | 374.4477 | 648.1194 | 1612.0083 | 1612.0083 | 0 | 0 | 28031.0334 | 0 | 6604.9086 | 1565.493 | 1182.9419 | 0 | 988.0525 | 0 | 1432.9383
High | 1114 | 92 | 65.3 | 0.75 | 2.7 | 297.7883 | 374.4477 | 672.236 | 1973.486 | 1973.486 | 0 | 0 | 35796.8431 | 0 | 6640.7054 | 1565.493 | 1182.9419 | 0 | 988.0525 | 0 | 1432.9383
High | 1115 | 93 | 68 | 0.56944 | 2.05 | 322.9231 | 374.4477 | 697.3708 | 1685.3569 | 1685.3569 | 0 | 0 | 31834.519 | 0 | 6672.54 | 1565.493 | 1182.9419 | 0 | 988.0525 | 0 | 1432.9383
High | 1116 | 94 | 69.4 | 0.23611 | 0.85 | 336.3568 | 374.4477 | 710.8045 | 1120.4573 | 1120.4573 | 0 | 0 | 21599.9262 | 0 | 6694.1399 | 1565.493 | 1182.9419 | 0 | 988.0525 | 0 | 1432.9383
High | 1117 | 95 | 69.7 | -0.013889 | -0.05 | 339.2711 | 374.4477 | 713.7188 | -24.0972 | 689.6215 | 24.0972 | 0 | 13351.8392 | 0 | 6707.4917 | 1565.493 | 1182.9419 | 0 | 988.0525 | 0 | 1432.9383
High | 1118 | 96 | 69.3 | -0.22222 | -0.8 | 335.3882 | 374.4477 | 709.8359 | -385.5556 | 324.2803 | 385.5556 | 0 | 6242.3958 | 0 | 6713.7341 | 1565.493 | 1182.9419 | 0 | 988.0525 | 0 | 1432.9383
High | 1119 | 97 | 68.1 | -0.33333 | -1.2 | 323.8735 | 374.4477 | 698.3212 | -578.3333 | 119.9879 | 578.3333 | 0 | 2269.7714 | 0 | 6716.0039 | 1565.493 | 1182.9419 | 0 | 988.0525 | 0 | 1432.9383
High | 1120 | 98 | 66.9 | -0.26389 | -0.95 | 312.5601 | 374.4477 | 687.0078 | -457.8472 | 229.1605 | 457.8472 | 0 | 4258.5668 | 0 | 6720.2625 | 1565.493 | 1182.9419 | 0 | 988.0525 | 0 | 1432.9383
High | 1121 | 99 | 66.2 | -0.16667 | -0.6 | 306.0534 | 374.4477 | 680.5011 | -289.1667 | 391.3345 | 289.1667 | 0 | 7196.2058 | 0 | 6727.4587 | 1565.493 | 1182.9419 | 0 | 988.0525 | 0 | 1432.9383
High | 1122 | 100 | 65.7 | -0.18056 | -0.65 | 301.4477 | 374.4477 | 675.8954 | -313.2639 | 362.6315 | 313.2639 | 0 | 6618.0253 | 0 | 6734.0767 | 1565.493 | 1182.9419 | 0 | 988.0525 | 0 | 1432.9383
High | 1123 | 101 | 64.9 | -0.34722 | -1.25 | 294.1512 | 374.4477 | 668.5989 | -602.4306 | 66.1684 | 602.4306 | 0 | 1192.8685 | 0 | 6735.2696 | 1565.493 | 1182.9419 | 0 | 988.0525 | 0 | 1432.9383
High | 1124 | 102 | 63.2 | -0.63889 | -2.3 | 278.943 | 374.4477 | 653.3907 | -1108.4722 | 0 | 1108.4722 | 455.0816 | 0 | 7989.2096 | 6735.2696 | 1573.4822 | 1182.9419 | 0 | 993.5613 | 7989.2096 | 1440.9275
High | 1125 | 103 | 60.3 | -1.0278 | -3.7 | 253.9311 | 374.4477 | 628.3788 | -1783.1944 | 0 | 1783.1944 | 1154.8157 | 0 | 19343.1622 | 6735.2696 | 1592.8253 | 1182.9419 | 0 | 1003.9042 | 15000 | 1455.9275
High | 1126 | 104 | 55.8 | -1.3611 | -4.9 | 217.4451 | 374.4477 | 591.8928 | -2361.5278 | 0 | 2361.5278 | 1769.635 | 0 | 27429.3419 | 6735.2696 | 1620.2547 | 1182.9419 | 49.3868 | 1014.2471 | 15000 | 1470.9275
High | 1127 | 105 | 50.5 | -1.4722 | -5.3 | 178.1 | 374.4477 | 552.5477 | -2554.3056 | 0 | 2554.3056 | 2001.7578 | 0 | 28080.2138 | 6735.2696 | 1648.3349 | 1232.3287 | 0 | 1024.5901 | 15000 | 1485.9275
High | 1128 | 106 | 45.2 | -1.4444 | -5.2 | 142.6784 | 374.4477 | 517.1261 | -2506.1111 | 0 | 2506.1111 | 1988.985 | 0 | 24972.8122 | 6735.2696 | 1673.3077 | 1232.3287 | 0 | 1034.933 | 15000 | 1500.9275
High | 1129 | 107 | 40.1 | -1.25 | -4.5 | 112.2975 | 374.4477 | 486.7452 | -2168.75 | 0 | 2168.75 | 1682.0048 | 0 | 18735.6648 | 6735.2696 | 1692.0434 | 1232.3287 | 0 | 1045.2759 | 15000 | 1515.9275
High | 1130 | 108 | 36.2 | -1 | -3.6 | 91.5163 | 374.4477 | 465.964 | -1735 | 0 | 1735 | 1269.036 | 0 | 12760.8621 | 6735.2696 | 1704.8042 | 1232.3287 | 0 | 1054.0749 | 12760.8621 | 1528.6884
High | 1131 | 109 | 32.9 | -0.88889 | -3.2 | 75.5915 | 374.4477 | 450.0392 | -1542.2222 | 0 | 1542.2222 | 1092.183 | 0 | 9981.3391 | 6735.2696 | 1714.7856 | 1232.3287 | 0 | 1060.9574 | 9981.3391 | 1538.6697
High | 1132 | 110 | 29.8 | -0.875 | -3.15 | 62.0174 | 374.4477 | 436.4651 | -1518.125 | 0 | 1518.125 | 1081.6599 | 0 | 8953.74 | 6735.2696 | 1723.7393 | 1232.3287 | 0 | 1067.1312 | 8953.74 | 1547.6235
High | 1133 | 111 | 26.6 | -0.94444 | -3.4 | 49.4134 | 374.4477 | 423.8611 | -1638.6111 | 0 | 1638.6111 | 1214.75 | 0 | 8975.653 | 6735.2696 | 1732.715 | 1232.3287 | 0 | 1073.3202 | 8975.653 | 1556.5991
High | 1134 | 112 | 23 | -1 | -3.6 | 36.9434 | 374.4477 | 411.3911 | -1735 | 0 | 1735 | 1323.6089 | 0 | 8456.3902 | 6735.2696 | 1741.1714 | 1232.3287 | 0 | 1079.1511 | 8456.3902 | 1565.0555
High | 1135 | 113 | 19.4 | -0.93056 | -3.35 | 26.2836 | 374.4477 | 400.7313 | -1614.5139 | 0 | 1614.5139 | 1213.7826 | 0 | 6540.9396 | 6735.2696 | 1747.7123 | 1232.3287 | 0 | 1083.6613 | 6540.9396 | 1571.5964
High | 1136 | 114 | 16.3 | -0.66667 | -2.4 | 18.5548 | 374.4477 | 393.0025 | -1156.6667 | 0 | 1156.6667 | 763.6642 | 0 | 3457.7016 | 6735.2696 | 1751.17 | 1232.3287 | 0 | 1086.0455 | 3457.7016 | 1575.0541
High | 1137 | 115 | 14.6 | -0.29167 | -1.05 | 14.8863 | 374.4477 | 389.334 | -506.0417 | 0 | 506.0417 | 116.7077 | 0 | 473.3144 | 6735.2696 | 1751.6433 | 1232.3287 | 0 | 1086.3718 | 473.3144 | 1575.5274
High | 1138 | 116 | 14.2 | -0.041667 | -0.15 | 14.0818 | 374.4477 | 388.5295 | -72.2917 | 316.2378 | 72.2917 | 0 | 1247.3825 | 0 | 6736.5169 | 1751.6433 | 1232.3287 | 0 | 1086.3718 | 0 | 1575.5274
High | 1139 | 117 | 14.3 | 0.055556 | 0.2 | 14.2808 | 374.4477 | 388.7285 | 485.1174 | 485.1174 | 0 | 0 | 1926.9942 | 0 | 6738.4439 | 1751.6433 | 1232.3287 | 12.3676 | 1086.3718 | 0 | 1575.5274
High | 1140 | 118 | 14.6 | 0.11111 | 0.4 | 14.8863 | 374.4477 | 389.334 | 582.1118 | 582.1118 | 0 | 0 | 2360.7867 | 0 | 6740.8047 | 1751.6433 | 1244.6963 | 0 | 1086.3718 | 0 | 1575.5274
High | 1141 | 119 | 15.1 | 0.25 | 0.9 | 15.9234 | 374.4477 | 390.3711 | 824.1211 | 824.1211 | 0 | 0 | 3456.7301 | 0 | 6744.2614 | 1751.6433 | 1244.6963 | 0 | 1086.3718 | 0 | 1575.5274
High | 1142 | 120 | 16.4 | 0.55556 | 2 | 18.7832 | 374.4477 | 393.2309 | 1357.1198 | 1357.1198 | 0 | 0 | 6182.4345 | 0 | 6750.4439 | 1751.6433 | 1244.6963 | 0 | 1086.3718 | 0 | 1575.5274
High | 1143 | 121 | 19.1 | 0.84722 | 3.05 | 25.477 | 374.4477 | 399.9247 | 1869.8552 | 1869.8552 | 0 | 0 | 9920.6208 | 0 | 6760.3645 | 1751.6433 | 1244.6963 | 0 | 1086.3718 | 0 | 1575.5274
High | 1144 | 122 | 22.5 | 0.73611 | 2.65 | 35.3546 | 374.4477 | 409.8023 | 1686.9551 | 1686.9551 | 0 | 0 | 10543.4694 | 0 | 6770.908 | 1751.6433 | 1244.6963 | 0 | 1086.3718 | 0 | 1575.5274
High | 1145 | 123 | 24.4 | 0.31944 | 1.15 | 41.5777 | 374.4477 | 416.0254 | 970.2616 | 970.2616 | 0 | 0 | 6576.2172 | 0 | 6777.4842 | 1751.6433 | 1244.6963 | 42.718 | 1086.3718 | 0 | 1575.5274
High | 1146 | 124 | 24.8 | -0.23611 | -0.85 | 42.9521 | 374.4477 | 417.3998 | -409.6528 | 7.747 | 409.6528 | 0 | 53.3685 | 0 | 6777.5376 | 1751.6433 | 1287.4143 | 0 | 1086.3718 | 0 | 1575.5274
High | 1147 | 125 | 22.7 | -1.0278 | -3.7 | 35.9859 | 374.4477 | 410.4336 | -1783.1944 | 0 | 1783.1944 | 1372.7608 | 0 | 8656.0195 | 6777.5376 | 1760.2993 | 1287.4143 | 0 | 1092.3404 | 8656.0195 | 1584.1835
High | 1148 | 126 | 17.4 | -1.2361 | -4.45 | 21.1436 | 374.4477 | 395.5913 | -2144.6528 | 0 | 2144.6528 | 1749.0614 | 0 | 8453.7969 | 6777.5376 | 1768.7531 | 1287.4143 | 0 | 1098.1695 | 8453.7969 | 1592.6373
High | 1149 | 127 | 13.8 | -0.75 | -2.7 | 13.2996 | 374.4477 | 387.7473 | -1301.25 | 0 | 1301.25 | 913.5027 | 0 | 3501.7603 | 6777.5376 | 1772.2549 | 1287.4143 | 0 | 1100.5841 | 3501.7603 | 1596.139
High | 1150 | 128 | 12 | -0.25 | -0.9 | 10.0564 | 374.4477 | 384.5041 | -433.75 | 0 | 433.75 | 49.2459 | 0 | 164.1529 | 6777.5376 | 1772.419 | 1287.4143 | 2.1013 | 1100.6973 | 164.1529 | 1596.3032
High | 1151 | 129 | 12 | 0 | 0 | 10.0564 | 374.4477 | 384.5041 | 0 | 384.5041 | 0 | 0 | 1281.6804 | 0 | 6778.8192 | 1772.419 | 1289.5156 | 0 | 1100.6973 | 0 | 1596.3032
High | 1152 | 130 | 12 | 0.26389 | 0.95 | 10.0564 | 374.4477 | 384.5041 | 842.3514 | 842.3514 | 0 | 0 | 2807.8378 | 0 | 6781.6271 | 1772.419 | 1289.5156 | 0 | 1100.6973 | 0 | 1596.3032
High | 1153 | 131 | 13.9 | 0.94444 | 3.4 | 13.4931 | 374.4477 | 387.9408 | 2026.5519 | 2026.5519 | 0 | 0 | 7824.742 | 0 | 6789.4518 | 1772.419 | 1289.5156 | 0 | 1100.6973 | 0 | 1596.3032
High | 1154 | 132 | 18.8 | 1.5556 | 5.6 | 24.6829 | 374.4477 | 399.1306 | 3098.0195 | 3098.0195 | 0 | 0 | 16178.5464 | 0 | 6805.6304 | 1772.419 | 1289.5156 | 11.6624 | 1100.6973 | 0 | 1596.3032
High | 1155 | 133 | 25.1 | 1.5278 | 5.5 | 43.9976 | 374.4477 | 418.4453 | 3069.1397 | 3069.1397 | 0 | 0 | 21398.7241 | 0 | 6827.0291 | 1772.419 | 1301.178 | 0 | 1100.6973 | 0 | 1596.3032
High | 1156 | 134 | 29.8 | 1.2083 | 4.35 | 62.0174 | 374.4477 | 436.4651 | 2532.9235 | 2532.9235 | 0 | 0 | 20966.9776 | 0 | 6847.9961 | 1772.419 | 1301.178 | 0 | 1100.6973 | 0 | 1596.3032
High | 1157 | 135 | 33.8 | 1.1667 | 4.2 | 79.7838 | 374.4477 | 454.2315 | 2478.3982 | 2478.3982 | 0 | 0 | 23269.4049 | 0 | 6871.2655 | 1772.419 | 1301.178 | 0 | 1100.6973 | 0 | 1596.3032
High | 1158 | 136 | 38.2 | 1.3333 | 4.8 | 101.9079 | 374.4477 | 476.3556 | 2789.689 | 2789.689 | 0 | 0 | 29601.6996 | 0 | 6900.8672 | 1772.419 | 1301.178 | 0 | 1100.6973 | 0 | 1596.3032
High | 1159 | 137 | 43.4 | 1.4861 | 5.35 | 131.5409 | 374.4477 | 505.9886 | 3084.3913 | 3084.3913 | 0 | 0 | 37184.0513 | 0 | 6938.0512 | 1772.419 | 1301.178 | 0 | 1100.6973 | 0 | 1596.3032
High | 1160 | 138 | 48.9 | 1.4444 | 5.2 | 166.9933 | 374.4477 | 541.441 | 3047.5521 | 3047.5521 | 0 | 0 | 41395.9158 | 0 | 6979.4471 | 1772.419 | 1301.178 | 0 | 1100.6973 | 0 | 1596.3032
High | 1161 | 139 | 53.8 | 1.2361 | 4.45 | 202.137 | 374.4477 | 576.5847 | 2721.2375 | 2721.2375 | 0 | 0 | 40667.3823 | 0 | 7020.1145 | 1772.419 | 1301.178 | 0 | 1100.6973 | 0 | 1596.3032
High | 1162 | 140 | 57.8 | 1.0694 | 3.85 | 233.3119 | 374.4477 | 607.7596 | 2463.2457 | 2463.2457 | 0 | 0 | 39548.7787 | 0 | 7059.6633 | 1772.419 | 1301.178 | 0 | 1100.6973 | 0 | 1596.3032
High | 1163 | 141 | 61.5 | 1 | 3.6 | 264.1384 | 374.4477 | 638.5861 | 2373.5861 | 2373.5861 | 0 | 0 | 40548.762 | 0 | 7100.2121 | 1772.419 | 1301.178 | 0 | 1100.6973 | 0 | 1596.3032
High | 1164 | 142 | 65 | 0.95833 | 3.45 | 295.0584 | 374.4477 | 669.5061 | 2332.2144 | 2332.2144 | 0 | 0 | 42109.4271 | 0 | 7142.3215 | 1772.419 | 1301.178 | 0 | 1100.6973 | 0 | 1596.3032
High | 1165 | 143 | 68.4 | 0.91667 | 3.3 | 326.7333 | 374.4477 | 701.181 | 2291.5977 | 2291.5977 | 0 | 0 | 43540.3565 | 0 | 7185.8618 | 1772.419 | 1301.178 | 0 | 1100.6973 | 0 | 1596.3032
High | 1166 | 144 | 71.6 | 0.63889 | 2.3 | 358.02 | 374.4477 | 732.4677 | 1840.9399 | 1840.9399 | 0 | 0 | 36614.2498 | 0 | 7222.4761 | 1772.419 | 1301.178 | 0 | 1100.6973 | 0 | 1596.3032
High | 1167 | 145 | 73 | 0.375 | 1.35 | 372.1577 | 374.4477 | 746.6054 | 1397.2304 | 1397.2304 | 0 | 0 | 28332.727 | 0 | 7250.8088 | 1772.419 | 1301.178 | 0 | 1100.6973 | 0 | 1596.3032
High | 1168 | 146 | 74.3 | 0.44444 | 1.6 | 385.5306 | 374.4477 | 759.9783 | 1531.0894 | 1531.0894 | 0 | 0 | 31599.9848 | 0 | 7282.4088 | 1772.419 | 1301.178 | 0 | 1100.6973 | 0 | 1596.3032
High | 1169 | 147 | 76.2 | 0.5 | 1.8 | 405.5003 | 374.4477 | 779.948 | 1647.448 | 1647.448 | 0 | 0 | 34870.983 | 0 | 7317.2798 | 1772.419 | 1301.178 | 0 | 1100.6973 | 0 | 1596.3032
High | 1170 | 148 | 77.9 | 0.45833 | 1.65 | 423.7953 | 374.4477 | 798.243 | 1593.4514 | 1593.4514 | 0 | 0 | 34480.5171 | 0 | 7351.7603 | 1772.419 | 1301.178 | 0 | 1100.6973 | 0 | 1596.3032
High | 1171 | 149 | 79.5 | 0.43056 | 1.55 | 441.3829 | 374.4477 | 815.8306 | 1562.8445 | 1562.8445 | 0 | 0 | 34512.816 | 0 | 7386.2731 | 1772.419 | 1301.178 | 0 | 1100.6973 | 0 | 1596.3032
High | 1172 | 150 | 81 | 0.38889 | 1.4 | 458.196 | 374.4477 | 832.6437 | 1507.3659 | 1507.3659 | 0 | 0 | 33915.7333 | 0 | 7420.1889 | 1772.419 | 1301.178 | 0 | 1100.6973 | 0 | 1596.3032
High | 1173 | 151 | 82.3 | 0.34722 | 1.25 | 473.0216 | 374.4477 | 847.4693 | 1449.8998 | 1449.8998 | 0 | 0 | 33146.3206 | 0 | 7453.3352 | 1772.419 | 1301.178 | 0 | 1100.6973 | 0 | 1596.3032
High | 1174 | 152 | 83.5 | 0.31944 | 1.15 | 486.9162 | 374.4477 | 861.3639 | 1415.6 | 1415.6 | 0 | 0 | 32834.0554 | 0 | 7486.1692 | 1772.419 | 1301.178 | 0 | 1100.6973 | 0 | 1596.3032
High | 1175 | 153 | 84.6 | 0.27778 | 1 | 499.8296 | 374.4477 | 874.2773 | 1356.2218 | 1356.2218 | 0 | 0 | 31871.2113 | 0 | 7518.0404 | 1772.419 | 1301.178 | 0 | 1100.6973 | 0 | 1596.3032
High | 1176 | 154 | 85.5 | 0.23611 | 0.85 | 510.5209 | 374.4477 | 884.9686 | 1294.6213 | 1294.6213 | 0 | 0 | 30747.2566 | 0 | 7548.7877 | 1772.419 | 1301.178 | 0 | 1100.6973 | 0 | 1596.3032
High | 1177 | 155 | 86.3 | 0.22222 | 0.8 | 520.1192 | 374.4477 | 894.5669 | 1280.1224 | 1280.1224 | 0 | 0 | 30687.3789 | 0 | 7579.4751 | 1772.419 | 1301.178 | 0 | 1100.6973 | 0 | 1596.3032
High | 1178 | 156 | 87.1 | 0.25 | 0.9 | 529.8068 | 374.4477 | 904.2545 | 1338.0045 | 1338.0045 | 0 | 0 | 32372.2767 | 0 | 7611.8474 | 1772.419 | 1301.178 | 0 | 1100.6973 | 0 | 1596.3032
High | 1179 | 157 | 88.1 | 0.27778 | 1 | 542.0422 | 374.4477 | 916.4899 | 1398.4343 | 1398.4343 | 0 | 0 | 34222.7952 | 0 | 7646.0702 | 1772.419 | 1301.178 | 0 | 1100.6973 | 0 | 1596.3032
High | 1180 | 158 | 89.1 | 0.27778 | 1 | 554.4172 | 374.4477 | 928.8649 | 1410.8093 | 1410.8093 | 0 | 0 | 34917.5303 | 0 | 7680.9877 | 1772.419 | 1301.178 | 0 | 1100.6973 | 0 | 1596.3032
High | 1181 | 159 | 90.1 | 0.26389 | 0.95 | 566.9318 | 374.4477 | 941.3795 | 1399.2267 | 1399.2267 | 0 | 0 | 35019.5361 | 0 | 7716.0072 | 1772.419 | 1301.178 | 0 | 1100.6973 | 0 | 1596.3032
High | 1182 | 160 | 91 | 0.22222 | 0.8 | 578.3144 | 374.4477 | 952.7621 | 1338.3177 | 1338.3177 | 0 | 0 | 33829.6975 | 0 | 7749.8369 | 1772.419 | 1301.178 | 0 | 1100.6973 | 0 | 1596.3032
High | 1183 | 161 | 91.7 | 0.18056 | 0.65 | 587.2458 | 374.4477 | 961.6935 | 1274.9574 | 1274.9574 | 0 | 0 | 32475.9982 | 0 | 7782.3129 | 1772.419 | 1301.178 | 0 | 1100.6973 | 0 | 1596.3032
High | 1184 | 162 | 92.3 | 0.15278 | 0.55 | 594.9557 | 374.4477 | 969.4034 | 1234.4729 | 1234.4729 | 0 | 0 | 31650.5131 | 0 | 7813.9634 | 1772.419 | 1301.178 | 0 | 1100.6973 | 0 | 1596.3032
High | 1185 | 163 | 92.8 | 0.11111 | 0.4 | 601.4191 | 374.4477 | 975.8668 | 1168.6446 | 1168.6446 | 0 | 0 | 30125.06 | 0 | 7844.0885 | 1772.419 | 1301.178 | 0 | 1100.6973 | 0 | 1596.3032
High | 1186 | 164 | 93.1 | 0.041667 | 0.15 | 605.3139 | 374.4477 | 979.7616 | 1052.0532 | 1052.0532 | 0 | 0 | 27207.2654 | 0 | 7871.2958 | 1772.419 | 1301.178 | 0 | 1100.6973 | 0 | 1596.3032
High | 1187 | 165 | 93.1 | 0 | 0 | 605.3139 | 374.4477 | 979.7616 | 0 | 979.7616 | 0 | 0 | 25337.7226 | 0 | 7896.6335 | 1772.419 | 1301.178 | 0 | 1100.6973 | 0 | 1596.3032
High | 1188 | 166 | 93.1 | 0 | 0 | 605.3139 | 374.4477 | 979.7616 | 0 | 979.7616 | 0 | 0 | 25337.7226 | 0 | 7921.9712 | 1772.419 | 1301.178 | 0 | 1100.6973 | 0 | 1596.3032
High | 1189 | 167 | 93.1 | 0 | 0 | 605.3139 | 374.4477 | 979.7616 | 0 | 979.7616 | 0 | 0 | 25337.7226 | 0 | 7947.3089 | 1772.419 | 1301.178 | 0 | 1100.6973 | 0 | 1596.3032
High | 1190 | 168 | 93.1 | 0 | 0 | 605.3139 | 374.4477 | 979.7616 | 0 | 979.7616 | 0 | 0 | 25337.7226 | 0 | 7972.6466 | 1772.419 | 1301.178 | 0 | 1100.6973 | 0 | 1596.3032
High | 1191 | 169 | 93.1 | 0 | 0 | 605.3139 | 374.4477 | 979.7616 | 0 | 979.7616 | 0 | 0 | 25337.7226 | 0 | 7997.9844 | 1772.419 | 1301.178 | 0 | 1100.6973 | 0 | 1596.3032
High | 1192 | 170 | 93.1 | 0 | 0 | 605.3139 | 374.4477 | 979.7616 | 0 | 979.7616 | 0 | 0 | 25337.7226 | 0 | 8023.3221 | 1772.419 | 1301.178 | 0 | 1100.6973 | 0 | 1596.3032
High | 1193 | 171 | 93.1 | 0 | 0 | 605.3139 | 374.4477 | 979.7616 | 0 | 979.7616 | 0 | 0 | 25337.7226 | 0 | 8048.6598 | 1772.419 | 1301.178 | 0 | 1100.6973 | 0 | 1596.3032
High | 1194 | 172 | 93.1 | 0 | 0 | 605.3139 | 374.4477 | 979.7616 | 0 | 979.7616 | 0 | 0 | 25337.7226 | 0 | 8073.9975 | 1772.419 | 1301.178 | 0 | 1100.6973 | 0 | 1596.3032
High | 1195 | 173 | 93.1 | 0.013889 | 0.05 | 605.3139 | 374.4477 | 979.7616 | 1003.8588 | 1003.8588 | 0 | 0 | 25960.9035 | 0 | 8099.9584 | 1772.419 | 1301.178 | 0 | 1100.6973 | 0 | 1596.3032
High | 1196 | 174 | 93.2 | 0.013889 | 0.05 | 606.6149 | 374.4477 | 981.0626 | 1005.1598 | 1005.1598 | 0 | 0 | 26022.4712 | 0 | 8125.9809 | 1772.419 | 1301.178 | 0 | 1100.6973 | 0 | 1596.3032
High | 1197 | 175 | 93.2 | 0.013889 | 0.05 | 606.6149 | 374.4477 | 981.0626 | 1005.1598 | 1005.1598 | 0 | 0 | 26022.4712 | 0 | 8152.0034 | 1772.419 | 1301.178 | 0 | 1100.6973 | 0 | 1596.3032
High | 1198 | 176 | 93.3 | 0.069444 | 0.25 | 607.9174 | 374.4477 | 982.3651 | 1102.8512 | 1102.8512 | 0 | 0 | 28582.2261 | 0 | 8180.5856 | 1772.419 | 1301.178 | 0 | 1100.6973 | 0 | 1596.3032
High | 1199 | 177 | 93.7 | 0.125 | 0.45 | 613.1411 | 374.4477 | 987.5888 | 1204.4638 | 1204.4638 | 0 | 0 | 31349.5165 | 0 | 8211.9351 | 1772.419 | 1301.178 | 0 | 1100.6973 | 0 | 1596.3032
High | 1200 | 178 | 94.2 | 0.18056 | 0.65 | 619.7022 | 374.4477 | 994.1499 | 1307.4138 | 1307.4138 | 0 | 0 | 34210.6617 | 0 | 8246.1458 | 1772.419 | 1301.178 | 0 | 1100.6973 | 0 | 1596.3032
High | 1201 | 179 | 95 | 0.22222 | 0.8 | 630.2727 | 374.4477 | 1004.7204 | 1390.2759 | 1390.2759 | 0 | 0 | 36687.8366 | 0 | 8282.8336 | 1772.419 | 1301.178 | 0 | 1100.6973 | 0 | 1596.3032
High | 1202 | 180 | 95.8 | 0.19444 | 0.7 | 640.9325 | 374.4477 | 1015.3802 | 1352.7413 | 1352.7413 | 0 | 0 | 35997.9486 | 0 | 8318.8316 | 1772.419 | 1301.178 | 0 | 1100.6973 | 0 | 1596.3032
High | 1203 | 181 | 96.4 | 0.13889 | 0.5 | 648.986 | 374.4477 | 1023.4337 | 1264.4059 | 1264.4059 | 0 | 0 | 33857.9806 | 0 | 8352.6895 | 1772.419 | 1301.178 | 0 | 1100.6973 | 0 | 1596.3032
High | 1204 | 182 | 96.8 | 0.083333 | 0.3 | 654.3829 | 374.4477 | 1028.8306 | 1173.414 | 1173.414 | 0 | 0 | 31551.7981 | 0 | 8384.2413 | 1772.419 | 1301.178 | 0 | 1100.6973 | 0 | 1596.3032
High | 1205 | 183 | 97 | 0.041667 | 0.15 | 657.0898 | 374.4477 | 1031.5375 | 1103.8292 | 1103.8292 | 0 | 0 | 29742.0636 | 0 | 8413.9834 | 1772.419 | 1301.178 | 0 | 1100.6973 | 0 | 1596.3032
High | 1206 | 184 | 97.1 | 0.027778 | 0.1 | 658.4453 | 374.4477 | 1032.893 | 1081.0875 | 1081.0875 | 0 | 0 | 29159.3314 | 0 | 8443.1427 | 1772.419 | 1301.178 | 0 | 1100.6973 | 0 | 1596.3032
High | 1207 | 185 | 97.2 | 0.027778 | 0.1 | 659.8022 | 374.4477 | 1034.2499 | 1082.4444 | 1082.4444 | 0 | 0 | 29225.9984 | 0 | 8472.3687 | 1772.419 | 1301.178 | 0 | 1100.6973 | 0 | 1596.3032
High | 1208 | 186 | 97.3 | 0.027778 | 0.1 | 661.1606 | 374.4477 | 1035.6083 | 1083.8027 | 1083.8027 | 0 | 0 | 29292.7786 | 0 | 8501.6615 | 1772.419 | 1301.178 | 0 | 1100.6973 | 0 | 1596.3032
High | 1209 | 187 | 97.4 | 0.013889 | 0.05 | 662.5203 | 374.4477 | 1036.968 | 1061.0652 | 1061.0652 | 0 | 0 | 28707.7083 | 0 | 8530.3692 | 1772.419 | 1301.178 | 0 | 1100.6973 | 0 | 1596.3032
High | 1210 | 188 | 97.4 | 0 | 0 | 662.5203 | 374.4477 | 1036.968 | 0 | 1036.968 | 0 | 0 | 28055.7445 | 0 | 8558.425 | 1772.419 | 1301.178 | 0 | 1100.6973 | 0 | 1596.3032
High | 1211 | 189 | 97.4 | 0 | 0 | 662.5203 | 374.4477 | 1036.968 | 0 | 1036.968 | 0 | 0 | 28055.7445 | 0 | 8586.4807 | 1772.419 | 1301.178 | 0 | 1100.6973 | 0 | 1596.3032
High | 1212 | 190 | 97.4 | -0.013889 | -0.05 | 662.5203 | 374.4477 | 1036.968 | -24.0972 | 1012.8707 | 24.0972 | 0 | 27403.7808 | 0 | 8613.8845 | 1772.419 | 1301.178 | 0 | 1100.6973 | 0 | 1596.3032
High | 1213 | 191 | 97.3 | -0.013889 | -0.05 | 661.1606 | 374.4477 | 1035.6083 | -24.0972 | 1011.511 | 24.0972 | 0 | 27338.8955 | 0 | 8641.2234 | 1772.419 | 1301.178 | 0 | 1100.6973 | 0 | 1596.3032
High | 1214 | 192 | 97.3 | 0 | 0 | 661.1606 | 374.4477 | 1035.6083 | 0 | 1035.6083 | 0 | 0 | 27990.1898 | 0 | 8669.2136 | 1772.419 | 1301.178 | 0 | 1100.6973 | 0 | 1596.3032
High | 1215 | 193 | 97.3 | 0 | 0 | 661.1606 | 374.4477 | 1035.6083 | 0 | 1035.6083 | 0 | 0 | 27990.1898 | 0 | 8697.2038 | 1772.419 | 1301.178 | 0 | 1100.6973 | 0 | 1596.3032
High | 1216 | 194 | 97.3 | -0.013889 | -0.05 | 661.1606 | 374.4477 | 1035.6083 | -24.0972 | 1011.511 | 24.0972 | 0 | 27338.8955 | 0 | 8724.5427 | 1772.419 | 1301.178 | 0 | 1100.6973 | 0 | 1596.3032
High | 1217 | 195 | 97.2 | -0.027778 | -0.1 | 659.8022 | 374.4477 | 1034.2499 | -48.1944 | 986.0555 | 48.1944 | 0 | 26623.4984 | 0 | 8751.1662 | 1772.419 | 1301.178 | 0 | 1100.6973 | 0 | 1596.3032
High | 1218 | 196 | 97.1 | -0.027778 | -0.1 | 658.4453 | 374.4477 | 1032.893 | -48.1944 | 984.6986 | 48.1944 | 0 | 26559.5088 | 0 | 8777.7257 | 1772.419 | 1301.178 | 0 | 1100.6973 | 0 | 1596.3032
High | 1219 | 197 | 97 | -0.027778 | -0.1 | 657.0898 | 374.4477 | 1031.5375 | -48.1944 | 983.3431 | 48.1944 | 0 | 26495.6323 | 0 | 8804.2213 | 1772.419 | 1301.178 | 0 | 1100.6973 | 0 | 1596.3032
High | 1220 | 198 | 96.9 | -0.041667 | -0.15 | 655.7357 | 374.4477 | 1030.1834 | -72.2917 | 957.8917 | 72.2917 | 0 | 25783.2518 | 0 | 8830.0046 | 1772.419 | 1301.178 | 0 | 1100.6973 | 0 | 1596.3032
High | 1221 | 199 | 96.7 | -0.069444 | -0.25 | 653.0316 | 374.4477 | 1027.4793 | -120.4861 | 906.9932 | 120.4861 | 0 | 24362.8451 | 0 | 8854.3674 | 1772.419 | 1301.178 | 0 | 1100.6973 | 0 | 1596.3032
High | 1222 | 200 | 96.4 | -0.083333 | -0.3 | 648.986 | 374.4477 | 1023.4337 | -144.5833 | 878.8504 | 144.5833 | 0 | 23533.6597 | 0 | 8877.9011 | 1772.419 | 1301.178 | 0 | 1100.6973 | 0 | 1596.3032
High | 1223 | 201 | 96.1 | -0.097222 | -0.35 | 644.9529 | 374.4477 | 1019.4006 | -168.6806 | 850.7201 | 168.6806 | 0 | 22709.5002 | 0 | 8900.6106 | 1772.419 | 1301.178 | 0 | 1100.6973 | 0 | 1596.3032
High | 1224 | 202 | 95.7 | -0.083333 | -0.3 | 639.5951 | 374.4477 | 1014.0428 | -144.5833 | 869.4595 | 144.5833 | 0 | 23113.131 | 0 | 8923.7237 | 1772.419 | 1301.178 | 0 | 1100.6973 | 0 | 1596.3032
High | 1225 | 203 | 95.5 | -0.055556 | -0.2 | 636.9246 | 374.4477 | 1011.3723 | -96.3889 | 914.9834 | 96.3889 | 0 | 24272.4757 | 0 | 8947.9962 | 1772.419 | 1301.178 | 0 | 1100.6973 | 0 | 1596.3032
High | 1226 | 204 | 95.3 | -0.041667 | -0.15 | 634.2596 | 374.4477 | 1008.7073 | -72.2917 | 936.4156 | 72.2917 | 0 | 24789.0031 | 0 | 8972.7852 | 1772.419 | 1301.178 | 0 | 1100.6973 | 0 | 1596.3032
High | 1227 | 205 | 95.2 | -0.041667 | -0.15 | 632.9292 | 374.4477 | 1007.3769 | -72.2917 | 935.0853 | 72.2917 | 0 | 24727.8103 | 0 | 8997.513 | 1772.419 | 1301.178 | 0 | 1100.6973 | 0 | 1596.3032
High | 1228 | 206 | 95 | -0.041667 | -0.15 | 630.2727 | 374.4477 | 1004.7204 | -72.2917 | 932.4287 | 72.2917 | 0 | 24605.7571 | 0 | 9022.1187 | 1772.419 | 1301.178 | 18.6111 | 1100.6973 | 0 | 1596.3032
High | 1229 | 207 | 94.9 | -0.041667 | -0.15 | 628.9465 | 374.4477 | 1003.3942 | -72.2917 | 931.1025 | 72.2917 | 0 | 24544.8964 | 0 | 9046.6636 | 1772.419 | 1319.7891 | 0 | 1100.6973 | 0 | 1596.3032
High | 1230 | 208 | 94.7 | -0.055556 | -0.2 | 626.2983 | 374.4477 | 1000.746 | -96.3889 | 904.3571 | 96.3889 | 0 | 23789.6155 | 0 | 9070.4533 | 1772.419 | 1319.7891 | 0 | 1100.6973 | 0 | 1596.3032
High | 1231 | 209 | 94.5 | -0.041667 | -0.15 | 623.6557 | 374.4477 | 998.1034 | -72.2917 | 925.8117 | 72.2917 | 0 | 24302.5572 | 0 | 9094.7558 | 1772.419 | 1319.7891 | 0 | 1100.6973 | 0 | 1596.3032
High | 1232 | 210 | 94.4 | -0.013889 | -0.05 | 622.3365 | 374.4477 | 996.7842 | -24.0972 | 972.6869 | 24.0972 | 0 | 25506.013 | 0 | 9120.2618 | 1772.419 | 1319.7891 | 0 | 1100.6973 | 0 | 1596.3032
High | 1233 | 211 | 94.4 | -0.013889 | -0.05 | 622.3365 | 374.4477 | 996.7842 | -24.0972 | 972.6869 | 24.0972 | 0 | 25506.013 | 0 | 9145.7678 | 1772.419 | 1319.7891 | 0 | 1100.6973 | 0 | 1596.3032
High | 1234 | 212 | 94.3 | -0.013889 | -0.05 | 621.0186 | 374.4477 | 995.4663 | -24.0972 | 971.3691 | 24.0972 | 0 | 25444.4746 | 0 | 9171.2123 | 1772.419 | 1319.7891 | 0 | 1100.6973 | 0 | 1596.3032
High | 1235 | 213 | 94.3 | -0.027778 | -0.1 | 621.0186 | 374.4477 | 995.4663 | -48.1944 | 947.2719 | 48.1944 | 0 | 24813.2613 | 0 | 9196.0256 | 1772.419 | 1319.7891 | 0 | 1100.6973 | 0 | 1596.3032
High | 1236 | 214 | 94.1 | -0.055556 | -0.2 | 618.3872 | 374.4477 | 992.8349 | -96.3889 | 896.446 | 96.3889 | 0 | 23432.1031 | 0 | 9219.4577 | 1772.419 | 1319.7891 | 0 | 1100.6973 | 0 | 1596.3032
High | 1237 | 215 | 93.9 | -0.097222 | -0.35 | 615.7614 | 374.4477 | 990.2091 | -168.6806 | 821.5285 | 168.6806 | 0 | 21428.2021 | 0 | 9240.8859 | 1772.419 | 1319.7891 | 0 | 1100.6973 | 0 | 1596.3032
High | 1238 | 216 | 93.4 | -0.15278 | -0.55 | 609.2212 | 374.4477 | 983.6689 | -265.0694 | 718.5995 | 265.0694 | 0 | 18643.6637 | 0 | 9259.5295 | 1772.419 | 1319.7891 | 0 | 1100.6973 | 0 | 1596.3032
High | 1239 | 217 | 92.8 | -0.19444 | -0.7 | 601.4191 | 374.4477 | 975.8668 | -337.3611 | 638.5057 | 337.3611 | 0 | 16459.2575 | 0 | 9275.9888 | 1772.419 | 1319.7891 | 0 | 1100.6973 | 0 | 1596.3032
High | 1240 | 218 | 92 | -0.20833 | -0.75 | 591.0945 | 374.4477 | 965.5422 | -361.4583 | 604.0839 | 361.4583 | 0 | 15437.6986 | 0 | 9291.4265 | 1772.419 | 1319.7891 | 0 | 1100.6973 | 0 | 1596.3032
High | 1241 | 219 | 91.3 | -0.19444 | -0.7 | 582.1338 | 374.4477 | 956.5815 | -337.3611 | 619.2204 | 337.3611 | 0 | 15704.1169 | 0 | 9307.1306 | 1772.419 | 1319.7891 | 0 | 1100.6973 | 0 | 1596.3032
High | 1242 | 220 | 90.6 | -0.18056 | -0.65 | 573.2415 | 374.4477 | 947.6892 | -313.2639 | 634.4253 | 313.2639 | 0 | 15966.3713 | 0 | 9323.097 | 1772.419 | 1319.7891 | 0 | 1100.6973 | 0 | 1596.3032
High | 1243 | 221 | 90 | -0.18056 | -0.65 | 565.6741 | 374.4477 | 940.1218 | -313.2639 | 626.8579 | 313.2639 | 0 | 15671.4472 | 0 | 9338.7684 | 1772.419 | 1319.7891 | 0 | 1100.6973 | 0 | 1596.3032
High | 1244 | 222 | 89.3 | -0.18056 | -0.65 | 556.9089 | 374.4477 | 931.3566 | -313.2639 | 618.0927 | 313.2639 | 0 | 15332.1336 | 0 | 9354.1006 | 1772.419 | 1319.7891 | 0 | 1100.6973 | 0 | 1596.3032
High | 1245 | 223 | 88.7 | -0.16667 | -0.6 | 549.4504 | 374.4477 | 923.8981 | -289.1667 | 634.7314 | 289.1667 | 0 | 15639.0773 | 0 | 9369.7396 | 1772.419 | 1319.7891 | 0 | 1100.6973 | 0 | 1596.3032
High | 1246 | 224 | 88.1 | -0.18056 | -0.65 | 542.0422 | 374.4477 | 916.4899 | -313.2639 | 603.226 | 313.2639 | 0 | 14762.2802 | 0 | 9384.5019 | 1772.419 | 1319.7891 | 0 | 1100.6973 | 0 | 1596.3032
High | 1247 | 225 | 87.4 | -0.19444 | -0.7 | 533.4628 | 374.4477 | 907.9105 | -337.3611 | 570.5494 | 337.3611 | 0 | 13851.6707 | 0 | 9398.3536 | 1772.419 | 1319.7891 | 0 | 1100.6973 | 0 | 1596.3032
High | 1248 | 226 | 86.7 | -0.19444 | -0.7 | 524.9518 | 374.4477 | 899.3995 | -337.3611 | 562.0384 | 337.3611 | 0 | 13535.7585 | 0 | 9411.8894 | 1772.419 | 1319.7891 | 0 | 1100.6973 | 0 | 1596.3032
High | 1249 | 227 | 86 | -0.19444 | -0.7 | 516.5093 | 374.4477 | 890.957 | -337.3611 | 553.5959 | 337.3611 | 0 | 13224.7911 | 0 | 9425.1141 | 1772.419 | 1319.7891 | 0 | 1100.6973 | 0 | 1596.3032
High | 1250 | 228 | 85.3 | -0.18056 | -0.65 | 508.1352 | 374.4477 | 882.5829 | -313.2639 | 569.3191 | 313.2639 | 0 | 13489.6987 | 0 | 9438.6038 | 1772.419 | 1319.7891 | 0 | 1100.6973 | 0 | 1596.3032
High | 1251 | 229 | 84.7 | -0.16667 | -0.6 | 501.0119 | 374.4477 | 875.4596 | -289.1667 | 586.293 | 289.1667 | 0 | 13794.1708 | 0 | 9452.398 | 1772.419 | 1319.7891 | 0 | 1100.6973 | 0 | 1596.3032
High | 1252 | 230 | 84.1 | -0.16667 | -0.6 | 493.9389 | 374.4477 | 868.3866 | -289.1667 | 579.22 | 289.1667 | 0 | 13531.2217 | 0 | 9465.9292 | 1772.419 | 1319.7891 | 0 | 1100.6973 | 0 | 1596.3032
High | 1253 | 231 | 83.5 | -0.16667 | -0.6 | 486.9162 | 374.4477 | 861.3639 | -289.1667 | 572.1972 | 289.1667 | 0 | 13271.7965 | 0 | 9479.201 | 1772.419 | 1319.7891 | 0 | 1100.6973 | 0 | 1596.3032
High | 1254 | 232 | 82.9 | -0.16667 | -0.6 | 479.9437 | 374.4477 | 854.3914 | -289.1667 | 565.2248 | 289.1667 | 0 | 13015.8701 | 0 | 9492.2169 | 1772.419 | 1319.7891 | 0 | 1100.6973 | 0 | 1596.3032
High | 1255 | 233 | 82.3 | -0.16667 | -0.6 | 473.0216 | 374.4477 | 847.4693 | -289.1667 | 558.3026 | 289.1667 | 0 | 12763.4174 | 0 | 9504.9803 | 1772.419 | 1319.7891 | 0 | 1100.6973 | 0 | 1596.3032
High | 1256 | 234 | 81.7 | -0.16667 | -0.6 | 466.1497 | 374.4477 | 840.5974 | -289.1667 | 551.4307 | 289.1667 | 0 | 12514.4132 | 0 | 9517.4947 | 1772.419 | 1319.7891 | 0 | 1100.6973 | 0 | 1596.3032
High | 1257 | 235 | 81.1 | -0.16667 | -0.6 | 459.328 | 374.4477 | 833.7757 | -289.1667 | 544.6091 | 289.1667 | 0 | 12268.8323 | 0 | 9529.7636 | 1772.419 | 1319.7891 | 0 | 1100.6973 | 0 | 1596.3032
High | 1258 | 236 | 80.5 | -0.16667 | -0.6 | 452.5567 | 374.4477 | 827.0044 | -289.1667 | 537.8378 | 289.1667 | 0 | 12026.6497 | 0 | 9541.7902 | 1772.419 | 1319.7891 | 0 | 1100.6973 | 0 | 1596.3032
High | 1259 | 237 | 79.9 | -0.15278 | -0.55 | 445.8357 | 374.4477 | 820.2834 | -265.0694 | 555.2139 | 265.0694 | 0 | 12322.6647 | 0 | 9554.1129 | 1772.419 | 1319.7891 | 0 | 1100.6973 | 0 | 1596.3032
High | 1260 | 238 | 79.4 | -0.125 | -0.45 | 440.2732 | 374.4477 | 814.7209 | -216.875 | 597.8459 | 216.875 | 0 | 13185.8237 | 0 | 9567.2987 | 1772.419 | 1319.7891 | 0 | 1100.6973 | 0 | 1596.3032
High | 1261 | 239 | 79 | -0.097222 | -0.35 | 435.8484 | 374.4477 | 810.2961 | -168.6806 | 641.6155 | 168.6806 | 0 | 14079.8963 | 0 | 9581.3786 | 1772.419 | 1319.7891 | 0 | 1100.6973 | 0 | 1596.3032
High | 1262 | 240 | 78.7 | -0.041667 | -0.15 | 432.5444 | 374.4477 | 806.9921 | -72.2917 | 734.7005 | 72.2917 | 0 | 16061.3684 | 0 | 9597.44 | 1772.419 | 1319.7891 | 0 | 1100.6973 | 0 | 1596.3032
High | 1263 | 241 | 78.7 | 0.013889 | 0.05 | 432.5444 | 374.4477 | 806.9921 | 831.0893 | 831.0893 | 0 | 0 | 18168.5366 | 0 | 9615.6085 | 1772.419 | 1319.7891 | 0 | 1100.6973 | 0 | 1596.3032
High | 1264 | 242 | 78.8 | 0.055556 | 0.2 | 433.6443 | 374.4477 | 808.092 | 904.4809 | 904.4809 | 0 | 0 | 19798.0828 | 0 | 9635.4066 | 1772.419 | 1319.7891 | 0 | 1100.6973 | 0 | 1596.3032
High | 1265 | 243 | 79.1 | 0.083333 | 0.3 | 436.9525 | 374.4477 | 811.4002 | 955.9835 | 955.9835 | 0 | 0 | 21005.0825 | 0 | 9656.4117 | 1772.419 | 1319.7891 | 0 | 1100.6973 | 0 | 1596.3032
High | 1266 | 244 | 79.4 | 0.069444 | 0.25 | 440.2732 | 374.4477 | 814.7209 | 935.207 | 935.207 | 0 | 0 | 20626.5104 | 0 | 9677.0382 | 1772.419 | 1319.7891 | 0 | 1100.6973 | 0 | 1596.3032
High | 1267 | 245 | 79.6 | 0.055556 | 0.2 | 442.494 | 374.4477 | 816.9417 | 913.3306 | 913.3306 | 0 | 0 | 20194.7543 | 0 | 9697.2329 | 1772.419 | 1319.7891 | 0 | 1100.6973 | 0 | 1596.3032
High | 1268 | 246 | 79.8 | 0.027778 | 0.1 | 444.7204 | 374.4477 | 819.1681 | 867.3625 | 867.3625 | 0 | 0 | 19226.5361 | 0 | 9716.4595 | 1772.419 | 1319.7891 | 0 | 1100.6973 | 0 | 1596.3032
High | 1269 | 247 | 79.8 | -0.027778 | -0.1 | 444.7204 | 374.4477 | 819.1681 | -48.1944 | 770.9736 | 48.1944 | 0 | 17089.9157 | 0 | 9733.5494 | 1772.419 | 1319.7891 | 0 | 1100.6973 | 0 | 1596.3032
High | 1270 | 248 | 79.6 | -0.069444 | -0.25 | 442.494 | 374.4477 | 816.9417 | -120.4861 | 696.4556 | 120.4861 | 0 | 15399.407 | 0 | 9748.9488 | 1772.419 | 1319.7891 | 0 | 1100.6973 | 0 | 1596.3032
High | 1271 | 249 | 79.3 | -0.097222 | -0.35 | 439.1649 | 374.4477 | 813.6126 | -168.6806 | 644.9321 | 168.6806 | 0 | 14206.42 | 0 | 9763.1552 | 1772.419 | 1319.7891 | 0 | 1100.6973 | 0 | 1596.3032
High | 1272 | 250 | 78.9 | -0.11111 | -0.4 | 434.7457 | 374.4477 | 809.1934 | -192.7778 | 616.4156 | 192.7778 | 0 | 13509.775 | 0 | 9776.665 | 1772.419 | 1319.7891 | 0 | 1100.6973 | 0 | 1596.3032
High | 1273 | 251 | 78.5 | -0.097222 | -0.35 | 430.3488 | 374.4477 | 804.7965 | -168.6806 | 636.1159 | 168.6806 | 0 | 13870.861 | 0 | 9790.5358 | 1772.419 | 1319.7891 | 0 | 1100.6973 | 0 | 1596.3032
High | 1274 | 252 | 78.2 | -0.083333 | -0.3 | 427.0658 | 374.4477 | 801.5135 | -144.5833 | 656.9301 | 144.5833 | 0 | 14269.9824 | 0 | 9804.8058 | 1772.419 | 1319.7891 | 0 | 1100.6973 | 0 | 1596.3032
High | 1275 | 253 | 77.9 | -0.069444 | -0.25 | 423.7953 | 374.4477 | 798.243 | -120.4861 | 677.7569 | 120.4861 | 0 | 14665.9068 | 0 | 9819.4717 | 1772.419 | 1319.7891 | 0 | 1100.6973 | 0 | 1596.3032
High | 1276 | 254 | 77.7 | -0.027778 | -0.1 | 421.622 | 374.4477 | 796.0697 | -48.1944 | 747.8753 | 48.1944 | 0 | 16141.6416 | 0 | 9835.6134 | 1772.419 | 1319.7891 | 0 | 1100.6973 | 0 | 1596.3032
High | 1277 | 255 | 77.7 | 0.013889 | 0.05 | 421.622 | 374.4477 | 796.0697 | 820.167 | 820.167 | 0 | 0 | 17701.9367 | 0 | 9853.3153 | 1772.419 | 1319.7891 | 0 | 1100.6973 | 0 | 1596.3032
High | 1278 | 256 | 77.8 | 0.027778 | 0.1 | 422.708 | 374.4477 | 797.1557 | 845.3501 | 845.3501 | 0 | 0 | 18268.9555 | 0 | 9871.5843 | 1772.419 | 1319.7891 | 0 | 1100.6973 | 0 | 1596.3032
High | 1279 | 257 | 77.9 | 0.041667 | 0.15 | 423.7953 | 374.4477 | 798.243 | 870.5347 | 870.5347 | 0 | 0 | 18837.4037 | 0 | 9890.4217 | 1772.419 | 1319.7891 | 0 | 1100.6973 | 0 | 1596.3032
High | 1280 | 258 | 78.1 | 0.055556 | 0.2 | 425.9742 | 374.4477 | 800.4219 | 896.8108 | 896.8108 | 0 | 0 | 19455.8124 | 0 | 9909.8775 | 1772.419 | 1319.7891 | 0 | 1100.6973 | 0 | 1596.3032
High | 1281 | 259 | 78.3 | 0.027778 | 0.1 | 428.1587 | 374.4477 | 802.6064 | 850.8009 | 850.8009 | 0 | 0 | 18504.9185 | 0 | 9928.3824 | 1772.419 | 1319.7891 | 0 | 1100.6973 | 0 | 1596.3032
High | 1282 | 260 | 78.3 | 0.013889 | 0.05 | 428.1587 | 374.4477 | 802.6064 | 826.7036 | 826.7036 | 0 | 0 | 17980.8039 | 0 | 9946.3632 | 1772.419 | 1319.7891 | 0 | 1100.6973 | 0 | 1596.3032
High | 1283 | 261 | 78.4 | 0.013889 | 0.05 | 429.253 | 374.4477 | 803.7007 | 827.798 | 827.798 | 0 | 0 | 18027.6001 | 0 | 9964.3908 | 1772.419 | 1319.7891 | 0 | 1100.6973 | 0 | 1596.3032
High | 1284 | 262 | 78.4 | 0 | 0 | 429.253 | 374.4477 | 803.7007 | 0 | 803.7007 | 0 | 0 | 17502.8162 | 0 | 9981.8936 | 1772.419 | 1319.7891 | 0 | 1100.6973 | 0 | 1596.3032
High | 1285 | 263 | 78.4 | -0.027778 | -0.1 | 429.253 | 374.4477 | 803.7007 | -48.1944 | 755.5063 | 48.1944 | 0 | 16453.2483 | 0 | 9998.3469 | 1772.419 | 1319.7891 | 0 | 1100.6973 | 0 | 1596.3032
High | 1286 | 264 | 78.2 | -0.055556 | -0.2 | 427.0658 | 374.4477 | 801.5135 | -96.3889 | 705.1246 | 96.3889 | 0 | 15316.8728 | 0 | 10013.6637 | 1772.419 | 1319.7891 | 0 | 1100.6973 | 0 | 1596.3032
High | 1287 | 265 | 78 | -0.069444 | -0.25 | 424.8841 | 374.4477 | 799.3318 | -120.4861 | 678.8457 | 120.4861 | 0 | 14708.3229 | 0 | 10028.3721 | 1772.419 | 1319.7891 | 0 | 1100.6973 | 0 | 1596.3032
High | 1288 | 266 | 77.7 | -0.097222 | -0.35 | 421.622 | 374.4477 | 796.0697 | -168.6806 | 627.3892 | 168.6806 | 0 | 13541.1497 | 0 | 10041.9132 | 1772.419 | 1319.7891 | 0 | 1100.6973 | 0 | 1596.3032
High | 1289 | 267 | 77.3 | -0.11111 | -0.4 | 417.2922 | 374.4477 | 791.7399 | -192.7778 | 598.9621 | 192.7778 | 0 | 12861.0473 | 0 | 10054.7743 | 1772.419 | 1319.7891 | 0 | 1100.6973 | 0 | 1596.3032
High | 1290 | 268 | 76.9 | -0.097222 | -0.35 | 412.9847 | 374.4477 | 787.4324 | -168.6806 | 618.7518 | 168.6806 | 0 | 13217.2264 | 0 | 10067.9915 | 1772.419 | 1319.7891 | 0 | 1100.6973 | 0 | 1596.3032
High | 1291 | 269 | 76.6 | -0.097222 | -0.35 | 409.7687 | 374.4477 | 784.2164 | -168.6806 | 615.5359 | 168.6806 | 0 | 13097.2352 | 0 | 10081.0887 | 1772.419 | 1319.7891 | 0 | 1100.6973 | 0 | 1596.3032
High | 1292 | 270 | 76.2 | -0.125 | -0.45 | 405.5003 | 374.4477 | 779.948 | -216.875 | 563.073 | 216.875 | 0 | 11918.3789 | 0 | 10093.0071 | 1772.419 | 1319.7891 | 0 | 1100.6973 | 0 | 1596.3032
High | 1293 | 271 | 75.7 | -0.13889 | -0.5 | 400.1963 | 374.4477 | 774.644 | -240.9722 | 533.6717 | 240.9722 | 0 | 11221.9305 | 0 | 10104.229 | 1772.419 | 1319.7891 | 0 | 1100.6973 | 0 | 1596.3032
High | 1294 | 272 | 75.2 | -0.13889 | -0.5 | 394.9271 | 374.4477 | 769.3748 | -240.9722 | 528.4026 | 240.9722 | 0 | 11037.7428 | 0 | 10115.2668 | 1772.419 | 1319.7891 | 0 | 1100.6973 | 0 | 1596.3032
High | 1295 | 273 | 74.7 | -0.11111 | -0.4 | 389.6929 | 374.4477 | 764.1406 | -192.7778 | 571.3628 | 192.7778 | 0 | 11855.7779 | 0 | 10127.1226 | 1772.419 | 1319.7891 | 0 | 1100.6973 | 0 | 1596.3032
High | 1296 | 274 | 74.4 | -0.055556 | -0.2 | 386.5691 | 374.4477 | 761.0168 | -96.3889 | 664.6279 | 96.3889 | 0 | 13735.6433 | 0 | 10140.8582 | 1772.419 | 1319.7891 | 0 | 1100.6973 | 0 | 1596.3032
High | 1297 | 275 | 74.3 | 0 | 0 | 385.5306 | 374.4477 | 759.9783 | 0 | 759.9783 | 0 | 0 | 15685.1082 | 0 | 10156.5433 | 1772.419 | 1319.7891 | 0 | 1100.6973 | 0 | 1596.3032
High | 1298 | 276 | 74.4 | 0.041667 | 0.15 | 386.5691 | 374.4477 | 761.0168 | 833.3085 | 833.3085 | 0 | 0 | 17221.7082 | 0 | 10173.765 | 1772.419 | 1319.7891 | 0 | 1100.6973 | 0 | 1596.3032
High | 1299 | 277 | 74.6 | 0.069444 | 0.25 | 388.6502 | 374.4477 | 763.0979 | 883.584 | 883.584 | 0 | 0 | 18309.8245 | 0 | 10192.0748 | 1772.419 | 1319.7891 | 0 | 1100.6973 | 0 | 1596.3032
High | 1300 | 278 | 74.9 | 0.069444 | 0.25 | 391.7824 | 374.4477 | 766.2301 | 886.7162 | 886.7162 | 0 | 0 | 18448.6228 | 0 | 10210.5235 | 1772.419 | 1319.7891 | 0 | 1100.6973 | 0 | 1596.3032
High | 1301 | 279 | 75.1 | 0.055556 | 0.2 | 393.8775 | 374.4477 | 768.3252 | 864.7141 | 864.7141 | 0 | 0 | 18038.8959 | 0 | 10228.5624 | 1772.419 | 1319.7891 | 0 | 1100.6973 | 0 | 1596.3032
High | 1302 | 280 | 75.3 | 0.055556 | 0.2 | 395.9781 | 374.4477 | 770.4258 | 866.8147 | 866.8147 | 0 | 0 | 18130.8747 | 0 | 10246.6932 | 1772.419 | 1319.7891 | 0 | 1100.6973 | 0 | 1596.3032
High | 1303 | 281 | 75.5 | 0.069444 | 0.25 | 398.0844 | 374.4477 | 772.5321 | 893.0182 | 893.0182 | 0 | 0 | 18728.5764 | 0 | 10265.4218 | 1772.419 | 1319.7891 | 0 | 1100.6973 | 0 | 1596.3032
High | 1304 | 282 | 75.8 | 0.055556 | 0.2 | 401.2543 | 374.4477 | 775.702 | 872.0909 | 872.0909 | 0 | 0 | 18362.3575 | 0 | 10283.7842 | 1772.419 | 1319.7891 | 0 | 1100.6973 | 0 | 1596.3032
High | 1305 | 283 | 75.9 | 0.027778 | 0.1 | 402.3137 | 374.4477 | 776.7614 | 824.9558 | 824.9558 | 0 | 0 | 17392.8188 | 0 | 10301.177 | 1772.419 | 1319.7891 | 0 | 1100.6973 | 0 | 1596.3032
High | 1306 | 284 | 76 | 0.013889 | 0.05 | 403.3745 | 374.4477 | 777.8222 | 801.9194 | 801.9194 | 0 | 0 | 16929.41 | 0 | 10318.1064 | 1772.419 | 1319.7891 | 0 | 1100.6973 | 0 | 1596.3032
High | 1307 | 285 | 76 | 0 | 0 | 403.3745 | 374.4477 | 777.8222 | 0 | 777.8222 | 0 | 0 | 16420.6909 | 0 | 10334.5271 | 1772.419 | 1319.7891 | 0 | 1100.6973 | 0 | 1596.3032
High | 1308 | 286 | 76 | -0.013889 | -0.05 | 403.3745 | 374.4477 | 777.8222 | -24.0972 | 753.725 | 24.0972 | 0 | 15911.9718 | 0 | 10350.4391 | 1772.419 | 1319.7891 | 0 | 1100.6973 | 0 | 1596.3032
High | 1309 | 287 | 75.9 | -0.013889 | -0.05 | 402.3137 | 374.4477 | 776.7614 | -24.0972 | 752.6642 | 24.0972 | 0 | 15868.6695 | 0 | 10366.3077 | 1772.419 | 1319.7891 | 0 | 1100.6973 | 0 | 1596.3032
High | 1310 | 288 | 75.9 | -0.013889 | -0.05 | 402.3137 | 374.4477 | 776.7614 | -24.0972 | 752.6642 | 24.0972 | 0 | 15868.6695 | 0 | 10382.1764 | 1772.419 | 1319.7891 | 0 | 1100.6973 | 0 | 1596.3032
High | 1311 | 289 | 75.8 | -0.027778 | -0.1 | 401.2543 | 374.4477 | 775.702 | -48.1944 | 727.5075 | 48.1944 | 0 | 15318.0751 | 0 | 10397.4945 | 1772.419 | 1319.7891 | 0 | 1100.6973 | 0 | 1596.3032
High | 1312 | 290 | 75.7 | -0.041667 | -0.15 | 400.1963 | 374.4477 | 774.644 | -72.2917 | 702.3523 | 72.2917 | 0 | 14768.9077 | 0 | 10412.2634 | 1772.419 | 1319.7891 | 0 | 1100.6973 | 0 | 1596.3032
High | 1313 | 291 | 75.5 | -0.069444 | -0.25 | 398.0844 | 374.4477 | 772.5321 | -120.4861 | 652.046 | 120.4861 | 0 | 13674.8534 | 0 | 10425.9382 | 1772.419 | 1319.7891 | 0 | 1100.6973 | 0 | 1596.3032
High | 1314 | 292 | 75.2 | -0.069444 | -0.25 | 394.9271 | 374.4477 | 769.3748 | -120.4861 | 648.8887 | 120.4861 | 0 | 13554.5638 | 0 | 10439.4928 | 1772.419 | 1319.7891 | 0 | 1100.6973 | 0 | 1596.3032
High | 1315 | 293 | 75 | -0.069444 | -0.25 | 392.8292 | 374.4477 | 767.2769 | -120.4861 | 646.7908 | 120.4861 | 0 | 13474.8085 | 0 | 10452.9676 | 1772.419 | 1319.7891 | 0 | 1100.6973 | 0 | 1596.3032
High | 1316 | 294 | 74.7 | -0.125 | -0.45 | 389.6929 | 374.4477 | 764.1406 | -216.875 | 547.2656 | 216.875 | 0 | 11355.7606 | 0 | 10464.3234 | 1772.419 | 1319.7891 | 0 | 1100.6973 | 0 | 1596.3032
High | 1317 | 295 | 74.1 | -0.13889 | -0.5 | 383.4579 | 374.4477 | 757.9056 | -240.9722 | 516.9334 | 240.9722 | 0 | 10640.2117 | 0 | 10474.9636 | 1772.419 | 1319.7891 | 0 | 1100.6973 | 0 | 1596.3032
High | 1318 | 296 | 73.7 | -0.11111 | -0.4 | 379.3292 | 374.4477 | 753.7769 | -192.7778 | 560.9991 | 192.7778 | 0 | 11484.8979 | 0 | 10486.4485 | 1772.419 | 1319.7891 | 0 | 1100.6973 | 0 | 1596.3032
High | 1319 | 297 | 73.3 | -0.027778 | -0.1 | 375.2228 | 374.4477 | 749.6705 | -48.1944 | 701.476 | 48.1944 | 0 | 14282.8317 | 0 | 10500.7313 | 1772.419 | 1319.7891 | 0 | 1100.6973 | 0 | 1596.3032
High | 1320 | 298 | 73.5 | 0.097222 | 0.35 | 377.2732 | 374.4477 | 751.7209 | 920.4014 | 920.4014 | 0 | 0 | 18791.5293 | 0 | 10519.5228 | 1772.419 | 1319.7891 | 0 | 1100.6973 | 0 | 1596.3032
High | 1321 | 299 | 74 | 0.19444 | 0.7 | 382.4236 | 374.4477 | 756.8713 | 1094.2324 | 1094.2324 | 0 | 0 | 22492.5553 | 0 | 10542.0154 | 1772.419 | 1319.7891 | 0 | 1100.6973 | 0 | 1596.3032
High | 1322 | 300 | 74.9 | 0.29167 | 1.05 | 391.7824 | 374.4477 | 766.2301 | 1272.2717 | 1272.2717 | 0 | 0 | 26470.3204 | 0 | 10568.4857 | 1772.419 | 1319.7891 | 0 | 1100.6973 | 0 | 1596.3032
High | 1323 | 301 | 76.1 | 0.38889 | 1.4 | 404.4367 | 374.4477 | 778.8844 | 1453.6066 | 1453.6066 | 0 | 0 | 30727.6291 | 0 | 10599.2133 | 1772.419 | 1319.7891 | 0 | 1100.6973 | 0 | 1596.3032
High | 1324 | 302 | 77.7 | 0.43056 | 1.55 | 421.622 | 374.4477 | 796.0697 | 1543.0836 | 1543.0836 | 0 | 0 | 33304.8881 | 0 | 10632.5182 | 1772.419 | 1319.7891 | 0 | 1100.6973 | 0 | 1596.3032
High | 1325 | 303 | 79.2 | 0.36111 | 1.3 | 438.058 | 374.4477 | 812.5057 | 1439.0335 | 1439.0335 | 0 | 0 | 31658.7366 | 0 | 10664.177 | 1772.419 | 1319.7891 | 0 | 1100.6973 | 0 | 1596.3032
High | 1326 | 304 | 80.3 | 0.22222 | 0.8 | 450.3108 | 374.4477 | 824.7585 | 1210.314 | 1210.314 | 0 | 0 | 26996.727 | 0 | 10691.1737 | 1772.419 | 1319.7891 | 0 | 1100.6973 | 0 | 1596.3032
High | 1327 | 305 | 80.8 | 0.097222 | 0.35 | 455.9361 | 374.4477 | 830.3838 | 999.0644 | 999.0644 | 0 | 0 | 22423.4444 | 0 | 10713.5971 | 1772.419 | 1319.7891 | 0 | 1100.6973 | 0 | 1596.3032
High | 1328 | 306 | 81 | 0.027778 | 0.1 | 458.196 | 374.4477 | 832.6437 | 880.8381 | 880.8381 | 0 | 0 | 19818.8583 | 0 | 10733.416 | 1772.419 | 1319.7891 | 0 | 1100.6973 | 0 | 1596.3032
High | 1329 | 307 | 81 | 0 | 0 | 458.196 | 374.4477 | 832.6437 | 0 | 832.6437 | 0 | 0 | 18734.4833 | 0 | 10752.1505 | 1772.419 | 1319.7891 | 0 | 1100.6973 | 0 | 1596.3032
High | 1330 | 308 | 81 | 0 | 0 | 458.196 | 374.4477 | 832.6437 | 0 | 832.6437 | 0 | 0 | 18734.4833 | 0 | 10770.885 | 1772.419 | 1319.7891 | 0 | 1100.6973 | 0 | 1596.3032
High | 1331 | 309 | 81 | 0 | 0 | 458.196 | 374.4477 | 832.6437 | 0 | 832.6437 | 0 | 0 | 18734.4833 | 0 | 10789.6195 | 1772.419 | 1319.7891 | 0 | 1100.6973 | 0 | 1596.3032
High | 1332 | 310 | 81 | -0.013889 | -0.05 | 458.196 | 374.4477 | 832.6437 | -24.0972 | 808.5465 | 24.0972 | 0 | 18192.2958 | 0 | 10807.8117 | 1772.419 | 1319.7891 | 0 | 1100.6973 | 0 | 1596.3032
High | 1333 | 311 | 80.9 | -0.055556 | -0.2 | 457.0654 | 374.4477 | 831.5131 | -96.3889 | 735.1242 | 96.3889 | 0 | 16519.8735 | 0 | 10824.3316 | 1772.419 | 1319.7891 | 0 | 1100.6973 | 0 | 1596.3032
High | 1334 | 312 | 80.6 | -0.083333 | -0.3 | 453.6818 | 374.4477 | 828.1295 | -144.5833 | 683.5461 | 144.5833 | 0 | 15303.8388 | 0 | 10839.6355 | 1772.419 | 1319.7891 | 0 | 1100.6973 | 0 | 1596.3032
High | 1335 | 313 | 80.3 | -0.083333 | -0.3 | 450.3108 | 374.4477 | 824.7585 | -144.5833 | 680.1752 | 144.5833 | 0 | 15171.6846 | 0 | 10854.8071 | 1772.419 | 1319.7891 | 0 | 1100.6973 | 0 | 1596.3032
High | 1336 | 314 | 80 | -0.055556 | -0.2 | 446.9524 | 374.4477 | 821.4001 | -96.3889 | 725.0112 | 96.3889 | 0 | 16111.3593 | 0 | 10870.9185 | 1772.419 | 1319.7891 | 0 | 1100.6973 | 0 | 1596.3032
High | 1337 | 315 | 79.9 | -0.027778 | -0.1 | 445.8357 | 374.4477 | 820.2834 | -48.1944 | 772.0889 | 48.1944 | 0 | 17136.0848 | 0 | 10888.0546 | 1772.419 | 1319.7891 | 0 | 1100.6973 | 0 | 1596.3032
High | 1338 | 316 | 79.8 | -0.013889 | -0.05 | 444.7204 | 374.4477 | 819.1681 | -24.0972 | 795.0709 | 24.0972 | 0 | 17624.0708 | 0 | 10905.6787 | 1772.419 | 1319.7891 | 0 | 1100.6973 | 0 | 1596.3032
High | 1339 | 317 | 79.8 | 0 | 0 | 444.7204 | 374.4477 | 819.1681 | 0 | 819.1681 | 0 | 0 | 18158.2259 | 0 | 10923.8369 | 1772.419 | 1319.7891 | 0 | 1100.6973 | 0 | 1596.3032
High | 1340 | 318 | 79.8 | 0.013889 | 0.05 | 444.7204 | 374.4477 | 819.1681 | 843.2653 | 843.2653 | 0 | 0 | 18692.381 | 0 | 10942.5293 | 1772.419 | 1319.7891 | 0 | 1100.6973 | 0 | 1596.3032
High | 1341 | 319 | 79.9 | 0.027778 | 0.1 | 445.8357 | 374.4477 | 820.2834 | 868.4778 | 868.4778 | 0 | 0 | 19275.3827 | 0 | 10961.8046 | 1772.419 | 1319.7891 | 0 | 1100.6973 | 0 | 1596.3032
High | 1342 | 320 | 80 | 0.069444 | 0.25 | 446.9524 | 374.4477 | 821.4001 | 941.8862 | 941.8862 | 0 | 0 | 20930.8037 | 0 | 10982.7355 | 1772.419 | 1319.7891 | 0 | 1100.6973 | 0 | 1596.3032
High | 1343 | 321 | 80.4 | 0.11111 | 0.4 | 451.4331 | 374.4477 | 825.8808 | 1018.6585 | 1018.6585 | 0 | 0 | 22750.0405 | 0 | 11005.4855 | 1772.419 | 1319.7891 | 0 | 1100.6973 | 0 | 1596.3032
High | 1344 | 322 | 80.8 | 0.11111 | 0.4 | 455.9361 | 374.4477 | 830.3838 | 1023.1616 | 1023.1616 | 0 | 0 | 22964.2931 | 0 | 11028.4498 | 1772.419 | 1319.7891 | 0 | 1100.6973 | 0 | 1596.3032
High | 1345 | 323 | 81.2 | 0.097222 | 0.35 | 460.4615 | 374.4477 | 834.9092 | 1003.5897 | 1003.5897 | 0 | 0 | 22636.5243 | 0 | 11051.0863 | 1772.419 | 1319.7891 | 0 | 1100.6973 | 0 | 1596.3032
High | 1346 | 324 | 81.5 | 0.055556 | 0.2 | 463.8702 | 374.4477 | 838.3179 | 934.7068 | 934.7068 | 0 | 0 | 21160.7232 | 0 | 11072.247 | 1772.419 | 1319.7891 | 0 | 1100.6973 | 0 | 1596.3032
High | 1347 | 325 | 81.6 | 0.013889 | 0.05 | 465.0092 | 374.4477 | 839.4569 | 863.5542 | 863.5542 | 0 | 0 | 19573.8941 | 0 | 11091.8209 | 1772.419 | 1319.7891 | 0 | 1100.6973 | 0 | 1596.3032
High | 1348 | 326 | 81.6 | -0.027778 | -0.1 | 465.0092 | 374.4477 | 839.4569 | -48.1944 | 791.2625 | 48.1944 | 0 | 17935.283 | 0 | 11109.7562 | 1772.419 | 1319.7891 | 0 | 1100.6973 | 0 | 1596.3032
High | 1349 | 327 | 81.4 | -0.125 | -0.45 | 462.7326 | 374.4477 | 837.1803 | -216.875 | 620.3053 | 216.875 | 0 | 14025.7913 | 0 | 11123.782 | 1772.419 | 1319.7891 | 0 | 1100.6973 | 0 | 1596.3032
High | 1350 | 328 | 80.7 | -0.25 | -0.9 | 454.8082 | 374.4477 | 829.2559 | -433.75 | 395.5059 | 433.75 | 0 | 8865.9249 | 0 | 11132.6479 | 1772.419 | 1319.7891 | 0 | 1100.6973 | 0 | 1596.3032
High | 1351 | 329 | 79.6 | -0.34722 | -1.25 | 442.494 | 374.4477 | 816.9417 | -602.4306 | 214.5112 | 602.4306 | 0 | 4743.0799 | 0 | 11137.391 | 1772.419 | 1319.7891 | 0 | 1100.6973 | 0 | 1596.3032
High | 1352 | 330 | 78.2 | -0.38889 | -1.4 | 427.0658 | 374.4477 | 801.5135 | -674.7222 | 126.7912 | 674.7222 | 0 | 2754.1876 | 0 | 11140.1452 | 1772.419 | 1319.7891 | 0 | 1100.6973 | 0 | 1596.3032
High | 1353 | 331 | 76.8 | -0.40278 | -1.45 | 411.9113 | 374.4477 | 786.359 | -698.8194 | 87.5395 | 698.8194 | 0 | 1867.5103 | 0 | 11142.0127 | 1772.419 | 1319.7891 | 0 | 1100.6973 | 0 | 1596.3032
High | 1354 | 332 | 75.3 | -0.41667 | -1.5 | 395.9781 | 374.4477 | 770.4258 | -722.9167 | 47.5092 | 722.9167 | 0 | 993.7335 | 0 | 11143.0064 | 1772.419 | 1319.7891 | 0 | 1100.6973 | 0 | 1596.3032
High | 1355 | 333 | 73.8 | -0.44444 | -1.6 | 380.3592 | 374.4477 | 754.8069 | -771.1111 | 0 | 771.1111 | 16.3042 | 0 | 334.2353 | 11143.0064 | 1772.7533 | 1319.7891 | 0 | 1100.9278 | 334.2353 | 1596.6374
High | 1356 | 334 | 72.1 | -0.5 | -1.8 | 363.0377 | 374.4477 | 737.4854 | -867.5 | 0 | 867.5 | 130.0146 | 0 | 2603.9025 | 11143.0064 | 1775.3572 | 1319.7891 | 0 | 1102.7232 | 2603.9025 | 1599.2413
High | 1357 | 335 | 70.2 | -0.54167 | -1.95 | 344.1561 | 374.4477 | 718.6038 | -939.7917 | 0 | 939.7917 | 221.1879 | 0 | 4313.1633 | 11143.0064 | 1779.6703 | 1319.7891 | 0 | 1105.6973 | 4313.1633 | 1603.5545
High | 1358 | 336 | 68.2 | -0.56944 | -2.05 | 324.8254 | 374.4477 | 699.2731 | -987.9861 | 0 | 987.9861 | 288.713 | 0 | 5469.5073 | 11143.0064 | 1785.1399 | 1319.7891 | 0 | 1109.4687 | 5469.5073 | 1609.024
High | 1359 | 337 | 66.1 | -0.61111 | -2.2 | 305.1295 | 374.4477 | 679.5772 | -1060.2778 | 0 | 1060.2778 | 380.7006 | 0 | 6990.0859 | 11143.0064 | 1792.1299 | 1319.7891 | 0 | 1114.2885 | 6990.0859 | 1616.0141
High | 1360 | 338 | 63.8 | -0.625 | -2.25 | 284.2645 | 374.4477 | 658.7122 | -1084.375 | 0 | 1084.375 | 425.6628 | 0 | 7543.6909 | 11143.0064 | 1799.6736 | 1319.7891 | 0 | 1119.4901 | 7543.6909 | 1623.5578
High | 1361 | 339 | 61.6 | -0.5 | -1.8 | 264.9981 | 374.4477 | 639.4458 | -867.5 | 0 | 867.5 | 228.0542 | 0 | 3902.2616 | 11143.0064 | 1803.5759 | 1319.7891 | 0 | 1122.1809 | 3902.2616 | 1627.46
High | 1362 | 340 | 60.2 | -0.25 | -0.9 | 253.0896 | 374.4477 | 627.5373 | -433.75 | 193.7873 | 433.75 | 0 | 3240.5537 | 0 | 11146.247 | 1803.5759 | 1319.7891 | 0 | 1122.1809 | 0 | 1627.46
High | 1363 | 341 | 59.8 | 0.027778 | 0.1 | 249.7374 | 374.4477 | 624.1851 | 672.3796 | 672.3796 | 0 | 0 | 11168.9717 | 0 | 11157.416 | 1803.5759 | 1319.7891 | 0 | 1122.1809 | 0 | 1627.46
High | 1364 | 342 | 60.4 | 0.27778 | 1 | 254.774 | 374.4477 | 629.2217 | 1111.1662 | 1111.1662 | 0 | 0 | 18642.8989 | 0 | 11176.0589 | 1803.5759 | 1319.7891 | 0 | 1122.1809 | 0 | 1627.46
High | 1365 | 343 | 61.8 | 0.30556 | 1.1 | 266.7216 | 374.4477 | 641.1693 | 1171.3082 | 1171.3082 | 0 | 0 | 20107.4574 | 0 | 11196.1663 | 1803.5759 | 1319.7891 | 0 | 1122.1809 | 0 | 1627.46
High | 1366 | 344 | 62.6 | 0.125 | 0.45 | 273.6717 | 374.4477 | 648.1194 | 864.9944 | 864.9944 | 0 | 0 | 15041.2919 | 0 | 11211.2076 | 1803.5759 | 1319.7891 | 0 | 1122.1809 | 0 | 1627.46
High | 1367 | 345 | 62.7 | -0.097222 | -0.35 | 274.5468 | 374.4477 | 648.9945 | -168.6806 | 480.3139 | 168.6806 | 0 | 8365.4673 | 0 | 11219.5731 | 1803.5759 | 1319.7891 | 0 | 1122.1809 | 0 | 1627.46
High | 1368 | 346 | 61.9 | -0.375 | -1.35 | 267.5855 | 374.4477 | 642.0332 | -650.625 | 0 | 650.625 | 8.5918 | 0 | 147.7315 | 11219.5731 | 1803.7236 | 1319.7891 | 0 | 1122.2827 | 147.7315 | 1627.6078
High | 1369 | 347 | 60 | -0.48611 | -1.75 | 251.4107 | 374.4477 | 625.8584 | -843.4028 | 0 | 843.4028 | 217.5444 | 0 | 3625.7396 | 11219.5731 | 1807.3494 | 1319.7891 | 0 | 1124.7828 | 3625.7396 | 1631.2335
High | 1370 | 348 | 58.4 | -0.30556 | -1.1 | 238.1809 | 374.4477 | 612.6286 | -530.1389 | 82.4897 | 530.1389 | 0 | 1338.1666 | 0 | 11220.9112 | 1807.3494 | 1319.7891 | 0 | 1124.7828 | 0 | 1631.2335
High | 1371 | 349 | 57.8 | -0.083333 | -0.3 | 233.3119 | 374.4477 | 607.7596 | -144.5833 | 463.1763 | 144.5833 | 0 | 7436.5527 | 0 | 11228.3478 | 1807.3494 | 1319.7891 | 0 | 1124.7828 | 0 | 1631.2335
High | 1372 | 350 | 57.8 | 0 | 0 | 233.3119 | 374.4477 | 607.7596 | 0 | 607.7596 | 0 | 0 | 9757.9184 | 0 | 11238.1057 | 1807.3494 | 1319.7891 | 0 | 1124.7828 | 0 | 1631.2335
High | 1373 | 351 | 57.8 | -0.069444 | -0.25 | 233.3119 | 374.4477 | 607.7596 | -120.4861 | 487.2735 | 120.4861 | 0 | 7823.4469 | 0 | 11245.9292 | 1807.3494 | 1319.7891 | 0 | 1124.7828 | 0 | 1631.2335
High | 1374 | 352 | 57.3 | -0.22222 | -0.8 | 229.2928 | 374.4477 | 603.7405 | -385.5556 | 218.185 | 385.5556 | 0 | 3472.7777 | 0 | 11249.4019 | 1807.3494 | 1319.7891 | 0 | 1124.7828 | 0 | 1631.2335
High | 1375 | 353 | 56.2 | -0.41667 | -1.5 | 220.5738 | 374.4477 | 595.0215 | -722.9167 | 0 | 722.9167 | 127.8952 | 0 | 1996.586 | 11249.4019 | 1809.3459 | 1319.7891 | 0 | 1126.1595 | 1996.586 | 1633.2301
High | 1376 | 354 | 54.3 | -0.75 | -2.7 | 205.9116 | 374.4477 | 580.3593 | -1301.25 | 0 | 1301.25 | 720.8907 | 0 | 10873.434 | 11249.4019 | 1820.2194 | 1319.7891 | 0 | 1133.657 | 10873.434 | 1644.1035
High | 1377 | 355 | 50.8 | -1.2222 | -4.4 | 180.2224 | 374.4477 | 554.6701 | -2120.5556 | 0 | 2120.5556 | 1565.8855 | 0 | 22096.3842 | 11249.4019 | 1842.3158 | 1319.7891 | 0 | 1144 | 15000 | 1659.1035
High | 1378 | 356 | 45.5 | -1.4722 | -5.3 | 144.5786 | 374.4477 | 519.0263 | -2554.3056 | 0 | 2554.3056 | 2035.2792 | 0 | 25723.6682 | 11249.4019 | 1868.0394 | 1319.7891 | 0 | 1154.3429 | 15000 | 1674.1035
High | 1379 | 357 | 40.2 | -1.4722 | -5.3 | 112.8583 | 374.4477 | 487.306 | -2554.3056 | 0 | 2554.3056 | 2066.9996 | 0 | 23081.4954 | 11249.4019 | 1891.1209 | 1319.7891 | 0 | 1164.6858 | 15000 | 1689.1035
High | 1380 | 358 | 34.9 | -1.4722 | -5.3 | 85.0613 | 374.4477 | 459.509 | -2554.3056 | 0 | 2554.3056 | 2094.7965 | 0 | 20307.8887 | 11249.4019 | 1911.4288 | 1319.7891 | 0 | 1175.0288 | 15000 | 1704.1035
High | 1381 | 359 | 29.6 | -1.0556 | -3.8 | 61.1878 | 374.4477 | 435.6355 | -1831.3889 | 0 | 1831.3889 | 1395.7534 | 0 | 11476.1947 | 11249.4019 | 1922.905 | 1319.7891 | 0 | 1182.9419 | 11476.1947 | 1715.5797
High | 1382 | 360 | 27.3 | -0.041667 | -0.15 | 52.0483 | 374.4477 | 426.496 | -72.2917 | 354.2043 | 72.2917 | 0 | 2686.0495 | 0 | 11252.088 | 1922.905 | 1319.7891 | 0 | 1182.9419 | 0 | 1715.5797
High | 1383 | 361 | 29.3 | 0.77778 | 2.8 | 59.9538 | 374.4477 | 434.4015 | 1783.8459 | 1783.8459 | 0 | 0 | 14518.5237 | 0 | 11266.6065 | 1922.905 | 1319.7891 | 0 | 1182.9419 | 0 | 1715.5797
High | 1384 | 362 | 32.9 | 0.875 | 3.15 | 75.5915 | 374.4477 | 450.0392 | 1968.1642 | 1968.1642 | 0 | 0 | 17986.8341 | 0 | 11284.5933 | 1922.905 | 1319.7891 | 0 | 1182.9419 | 0 | 1715.5797
High | 1385 | 363 | 35.6 | 0.52778 | 1.9 | 88.5077 | 374.4477 | 462.9554 | 1378.6499 | 1378.6499 | 0 | 0 | 13633.3155 | 0 | 11298.2267 | 1922.905 | 1319.7891 | 0 | 1182.9419 | 0 | 1715.5797
High | 1386 | 364 | 36.7 | 0.27778 | 1 | 94.0618 | 374.4477 | 468.5095 | 950.454 | 950.454 | 0 | 0 | 9689.3502 | 0 | 11307.916 | 1922.905 | 1319.7891 | 0 | 1182.9419 | 0 | 1715.5797
High | 1387 | 365 | 37.6 | 0.375 | 1.35 | 98.7318 | 374.4477 | 473.1795 | 1123.8045 | 1123.8045 | 0 | 0 | 11737.5134 | 0 | 11319.6535 | 1922.905 | 1319.7891 | 0 | 1182.9419 | 0 | 1715.5797
High | 1388 | 366 | 39.4 | 0.68056 | 2.45 | 108.4111 | 374.4477 | 482.8588 | 1663.6227 | 1663.6227 | 0 | 0 | 18207.426 | 0 | 11337.861 | 1922.905 | 1319.7891 | 0 | 1182.9419 | 0 | 1715.5797
High | 1389 | 367 | 42.5 | 0.98611 | 3.55 | 126.1418 | 374.4477 | 500.5895 | 2211.4923 | 2211.4923 | 0 | 0 | 26107.8953 | 0 | 11363.9688 | 1922.905 | 1319.7891 | 0 | 1182.9419 | 0 | 1715.5797
High | 1390 | 368 | 46.5 | 1.0694 | 3.85 | 151.0036 | 374.4477 | 525.4513 | 2380.9374 | 2380.9374 | 0 | 0 | 30753.7743 | 0 | 11394.7226 | 1922.905 | 1319.7891 | 0 | 1182.9419 | 0 | 1715.5797
High | 1391 | 369 | 50.2 | 0.875 | 3.15 | 175.9903 | 374.4477 | 550.438 | 2068.563 | 2068.563 | 0 | 0 | 28844.9616 | 0 | 11423.5676 | 1922.905 | 1319.7891 | 0 | 1182.9419 | 0 | 1715.5797
High | 1392 | 370 | 52.8 | 0.56944 | 2.05 | 194.6924 | 374.4477 | 569.1401 | 1557.1263 | 1557.1263 | 0 | 0 | 22837.8518 | 0 | 11446.4054 | 1922.905 | 1319.7891 | 0 | 1182.9419 | 0 | 1715.5797
High | 1393 | 371 | 54.3 | 0.29167 | 1.05 | 205.9116 | 374.4477 | 580.3593 | 1086.401 | 1086.401 | 0 | 0 | 16386.5486 | 0 | 11462.792 | 1922.905 | 1319.7891 | 0 | 1182.9419 | 0 | 1715.5797
High | 1394 | 372 | 54.9 | 0.083333 | 0.3 | 210.4873 | 374.4477 | 584.935 | 729.5184 | 729.5184 | 0 | 0 | 11125.1549 | 0 | 11473.9171 | 1922.905 | 1319.7891 | 0 | 1182.9419 | 0 | 1715.5797
High | 1395 | 373 | 54.9 | -0.027778 | -0.1 | 210.4873 | 374.4477 | 584.935 | -48.1944 | 536.7406 | 48.1944 | 0 | 8185.2938 | 0 | 11482.1024 | 1922.905 | 1319.7891 | 0 | 1182.9419 | 0 | 1715.5797
High | 1396 | 374 | 54.7 | -0.11111 | -0.4 | 208.9565 | 374.4477 | 583.4042 | -192.7778 | 390.6264 | 192.7778 | 0 | 5935.3516 | 0 | 11488.0378 | 1922.905 | 1319.7891 | 0 | 1182.9419 | 0 | 1715.5797
High | 1397 | 375 | 54.1 | -0.20833 | -0.75 | 204.3976 | 374.4477 | 578.8453 | -361.4583 | 217.387 | 361.4583 | 0 | 3266.843 | 0 | 11491.3046 | 1922.905 | 1319.7891 | 0 | 1182.9419 | 0 | 1715.5797
High | 1398 | 376 | 53.2 | -0.27778 | -1 | 197.6535 | 374.4477 | 572.1012 | -481.9444 | 90.1568 | 481.9444 | 0 | 1332.3166 | 0 | 11492.6369 | 1922.905 | 1319.7891 | 0 | 1182.9419 | 0 | 1715.5797
High | 1399 | 377 | 52.1 | -0.34722 | -1.25 | 189.5644 | 374.4477 | 564.0121 | -602.4306 | 0 | 602.4306 | 38.4185 | 0 | 556.0009 | 11492.6369 | 1923.461 | 1319.7891 | 0 | 1183.3253 | 556.0009 | 1716.1357
High | 1400 | 378 | 50.7 | -0.41667 | -1.5 | 179.5135 | 374.4477 | 553.9612 | -722.9167 | 0 | 722.9167 | 168.9554 | 0 | 2379.4558 | 11492.6369 | 1925.8405 | 1319.7891 | 0 | 1184.966 | 2379.4558 | 1718.5152
High | 1401 | 379 | 49.1 | -0.45833 | -1.65 | 168.3621 | 374.4477 | 542.8098 | -795.2083 | 0 | 795.2083 | 252.3986 | 0 | 3442.436 | 11492.6369 | 1929.2829 | 1319.7891 | 0 | 1187.3397 | 3442.436 | 1721.9576
High | 1402 | 380 | 47.4 | -0.54167 | -1.95 | 156.9054 | 374.4477 | 531.3531 | -939.7917 | 0 | 939.7917 | 408.4385 | 0 | 5377.7742 | 11492.6369 | 1934.6607 | 1319.7891 | 0 | 1191.0478 | 5377.7742 | 1727.3354
High | 1403 | 381 | 45.2 | -0.77778 | -2.8 | 142.6784 | 374.4477 | 517.1261 | -1349.4444 | 0 | 1349.4444 | 832.3184 | 0 | 10450.2196 | 11492.6369 | 1945.1109 | 1319.7891 | 0 | 1198.2535 | 10450.2196 | 1737.7856
High | 1404 | 382 | 41.8 | -1.2083 | -4.35 | 122.0208 | 374.4477 | 496.4685 | -2096.4583 | 0 | 2096.4583 | 1599.9898 | 0 | 18577.6599 | 11492.6369 | 1963.6886 | 1319.7891 | 0 | 1208.5965 | 15000 | 1752.7856
High | 1405 | 383 | 36.5 | -1.4722 | -5.3 | 93.0394 | 374.4477 | 467.4871 | -2554.3056 | 0 | 2554.3056 | 2086.8184 | 0 | 21158.0203 | 11492.6369 | 1984.8466 | 1319.7891 | 0 | 1218.9394 | 15000 | 1767.7856
High | 1406 | 384 | 31.2 | -1.2361 | -4.45 | 67.9815 | 374.4477 | 442.4292 | -2144.6528 | 0 | 2144.6528 | 1702.2236 | 0 | 14752.6047 | 11492.6369 | 1999.5992 | 1319.7891 | 0 | 1229.1117 | 14752.6047 | 1782.5382
High | 1407 | 385 | 27.6 | -0.59722 | -2.15 | 53.1985 | 374.4477 | 427.6462 | -1036.1806 | 0 | 1036.1806 | 608.5344 | 0 | 4665.43 | 11492.6369 | 2004.2646 | 1319.7891 | 0 | 1232.3287 | 4665.43 | 1787.2036
High | 1408 | 386 | 26.9 | -0.041667 | -0.15 | 50.5342 | 374.4477 | 424.9819 | -72.2917 | 352.6903 | 72.2917 | 0 | 2635.3802 | 0 | 11495.2723 | 2004.2646 | 1319.7891 | 0 | 1232.3287 | 0 | 1787.2036
High | 1409 | 387 | 27.3 | 0.083333 | 0.3 | 52.0483 | 374.4477 | 426.496 | 571.0793 | 571.0793 | 0 | 0 | 4330.6849 | 0 | 11499.603 | 2004.2646 | 1319.7891 | 0 | 1232.3287 | 0 | 1787.2036
High | 1410 | 388 | 27.5 | 0.013889 | 0.05 | 52.8137 | 374.4477 | 427.2614 | 451.3586 | 451.3586 | 0 | 0 | 3447.8784 | 0 | 11503.0509 | 2004.2646 | 1319.7891 | 0 | 1232.3287 | 0 | 1787.2036
High | 1411 | 389 | 27.4 | -0.055556 | -0.2 | 52.4303 | 374.4477 | 426.878 | -96.3889 | 330.4891 | 96.3889 | 0 | 2515.3894 | 0 | 11505.5663 | 2004.2646 | 1319.7891 | 0 | 1232.3287 | 0 | 1787.2036
High | 1412 | 390 | 27.1 | -0.097222 | -0.35 | 51.2885 | 374.4477 | 425.7362 | -168.6806 | 257.0556 | 168.6806 | 0 | 1935.0576 | 0 | 11507.5013 | 2004.2646 | 1319.7891 | 0 | 1232.3287 | 0 | 1787.2036
High | 1413 | 391 | 26.7 | -0.041667 | -0.15 | 49.7856 | 374.4477 | 424.2333 | -72.2917 | 351.9416 | 72.2917 | 0 | 2610.2338 | 0 | 11510.1116 | 2004.2646 | 1319.7891 | 0 | 1232.3287 | 0 | 1787.2036
High | 1414 | 392 | 26.8 | 0.20833 | 0.75 | 50.1592 | 374.4477 | 424.6069 | 786.0653 | 786.0653 | 0 | 0 | 5851.8192 | 0 | 11515.9634 | 2004.2646 | 1319.7891 | 0 | 1232.3287 | 0 | 1787.2036
High | 1415 | 393 | 28.2 | 0.59722 | 2.15 | 55.5366 | 374.4477 | 429.9843 | 1466.1649 | 1466.1649 | 0 | 0 | 11484.9582 | 0 | 11527.4483 | 2004.2646 | 1319.7891 | 0 | 1232.3287 | 0 | 1787.2036
High | 1416 | 394 | 31.1 | 0.91667 | 3.3 | 67.5464 | 374.4477 | 441.9941 | 2032.4107 | 2032.4107 | 0 | 0 | 17557.7706 | 0 | 11545.0061 | 2004.2646 | 1319.7891 | 0 | 1232.3287 | 0 | 1787.2036
High | 1417 | 395 | 34.8 | 1.0139 | 3.65 | 84.5746 | 374.4477 | 459.0223 | 2218.1195 | 2218.1195 | 0 | 0 | 21441.8217 | 0 | 11566.4479 | 2004.2646 | 1319.7891 | 0 | 1232.3287 | 0 | 1787.2036
High | 1418 | 396 | 38.4 | 0.84722 | 3.05 | 102.9778 | 374.4477 | 477.4255 | 1947.3561 | 1947.3561 | 0 | 0 | 20771.7982 | 0 | 11587.2197 | 2004.2646 | 1319.7891 | 0 | 1232.3287 | 0 | 1787.2036
High | 1419 | 397 | 40.9 | 0.45833 | 1.65 | 116.8229 | 374.4477 | 491.2706 | 1286.4789 | 1286.4789 | 0 | 0 | 14615.8298 | 0 | 11601.8356 | 2004.2646 | 1319.7891 | 0 | 1232.3287 | 0 | 1787.2036
High | 1420 | 398 | 41.7 | 0 | 0 | 121.4377 | 374.4477 | 495.8854 | 0 | 495.8854 | 0 | 0 | 5744.0053 | 0 | 11607.5796 | 2004.2646 | 1319.7891 | 0 | 1232.3287 | 0 | 1787.2036
High | 1421 | 399 | 40.9 | -0.47222 | -1.7 | 116.8229 | 374.4477 | 491.2706 | -819.3056 | 0 | 819.3056 | 328.035 | 0 | 3726.8419 | 11607.5796 | 2007.9915 | 1319.7891 | 0 | 1234.8985 | 3726.8419 | 1790.9305
High | 1422 | 400 | 38.3 | -0.77778 | -2.8 | 102.4422 | 374.4477 | 476.8899 | -1349.4444 | 0 | 1349.4444 | 872.5546 | 0 | 9283.0111 | 11607.5796 | 2017.2745 | 1319.7891 | 0 | 1241.2994 | 9283.0111 | 1800.2135
High | 1423 | 401 | 35.3 | -0.55556 | -2 | 87.0223 | 374.4477 | 461.47 | -963.8889 | 0 | 963.8889 | 502.4189 | 0 | 4926.4961 | 11607.5796 | 2022.201 | 1319.7891 | 0 | 1244.6963 | 4926.4961 | 1805.14
High | 1424 | 402 | 34.3 | -0.097222 | -0.35 | 82.1617 | 374.4477 | 456.6094 | -168.6806 | 287.9289 | 168.6806 | 0 | 2743.3222 | 0 | 11610.3229 | 2022.201 | 1319.7891 | 0 | 1244.6963 | 0 | 1805.14
High | 1425 | 403 | 34.6 | 0.27778 | 1 | 83.6052 | 374.4477 | 458.0529 | 939.9974 | 939.9974 | 0 | 0 | 9034.4192 | 0 | 11619.3573 | 2022.201 | 1319.7891 | 0 | 1244.6963 | 0 | 1805.14
High | 1426 | 404 | 36.3 | 0.68056 | 2.45 | 92.0226 | 374.4477 | 466.4703 | 1647.2342 | 1647.2342 | 0 | 0 | 16609.6114 | 0 | 11635.9669 | 2022.201 | 1319.7891 | 0 | 1244.6963 | 0 | 1805.14
High | 1427 | 405 | 39.5 | 0.76389 | 2.75 | 108.9621 | 374.4477 | 483.4098 | 1808.757 | 1808.757 | 0 | 0 | 19846.0839 | 0 | 11655.813 | 2022.201 | 1319.7891 | 0 | 1244.6963 | 0 | 1805.14
High | 1428 | 406 | 41.8 | 0.41667 | 1.5 | 122.0208 | 374.4477 | 496.4685 | 1219.3852 | 1219.3852 | 0 | 0 | 14158.4165 | 0 | 11669.9714 | 2022.201 | 1319.7891 | 0 | 1244.6963 | 0 | 1805.14
High | 1429 | 407 | 42.5 | 0.013889 | 0.05 | 126.1418 | 374.4477 | 500.5895 | 524.6867 | 524.6867 | 0 | 0 | 6194.2186 | 0 | 11676.1656 | 2022.201 | 1319.7891 | 0 | 1244.6963 | 0 | 1805.14
High | 1430 | 408 | 41.9 | -0.33333 | -1.2 | 122.6053 | 374.4477 | 497.053 | -578.3333 | 0 | 578.3333 | 81.2803 | 0 | 946.0126 | 11676.1656 | 2023.147 | 1319.7891 | 0 | 1245.3486 | 946.0126 | 1806.086
High | 1431 | 409 | 40.1 | -0.73611 | -2.65 | 112.2975 | 374.4477 | 486.7452 | -1277.1528 | 0 | 1277.1528 | 790.4076 | 0 | 8804.2624 | 11676.1656 | 2031.9512 | 1319.7891 | 0 | 1251.4194 | 8804.2624 | 1814.8903
High | 1432 | 410 | 36.6 | -1.2222 | -4.4 | 93.5499 | 374.4477 | 467.9976 | -2120.5556 | 0 | 2120.5556 | 1652.5579 | 0 | 16801.0057 | 11676.1656 | 2048.7522 | 1319.7891 | 0 | 1261.7624 | 15000 | 1829.8903
High | 1433 | 411 | 31.3 | -1.4722 | -5.3 | 68.4179 | 374.4477 | 442.8656 | -2554.3056 | 0 | 2554.3056 | 2111.4399 | 0 | 18357.7971 | 11676.1656 | 2067.11 | 1319.7891 | 0 | 1272.1053 | 15000 | 1844.8903
High | 1434 | 412 | 26 | -1.4861 | -5.35 | 47.2093 | 374.4477 | 421.657 | -2578.4028 | 0 | 2578.4028 | 2156.7457 | 0 | 15576.497 | 11676.1656 | 2082.6865 | 1319.7891 | 0 | 1282.4482 | 15000 | 1859.8903
High | 1435 | 413 | 20.6 | -0.95833 | -3.45 | 29.6357 | 374.4477 | 404.0834 | -1662.7083 | 0 | 1662.7083 | 1258.6249 | 0 | 7202.1314 | 11676.1656 | 2089.8887 | 1319.7891 | 0 | 1287.4143 | 7202.1314 | 1867.0924
High | 1436 | 414 | 19.1 | -0.125 | -0.45 | 25.477 | 374.4477 | 399.9247 | -216.875 | 183.0497 | 216.875 | 0 | 971.1803 | 0 | 11677.1368 | 2089.8887 | 1319.7891 | 0 | 1287.4143 | 0 | 1867.0924
High | 1437 | 415 | 19.7 | 0.27778 | 1 | 27.1028 | 374.4477 | 401.5505 | 883.4949 | 883.4949 | 0 | 0 | 4834.6805 | 0 | 11681.9715 | 2089.8887 | 1319.7891 | 0 | 1287.4143 | 0 | 1867.0924
High | 1438 | 416 | 21.1 | 0.31944 | 1.15 | 31.0918 | 374.4477 | 405.5395 | 959.7756 | 959.7756 | 0 | 0 | 5625.3516 | 0 | 11687.5969 | 2089.8887 | 1319.7891 | 0 | 1287.4143 | 0 | 1867.0924
High | 1439 | 417 | 22 | 0.13889 | 0.5 | 33.8008 | 374.4477 | 408.2485 | 649.2207 | 649.2207 | 0 | 0 | 3967.4598 | 0 | 11691.5643 | 2089.8887 | 1319.7891 | 0 | 1287.4143 | 0 | 1867.0924
High | 1440 | 418 | 22.1 | -0.083333 | -0.3 | 34.1087 | 374.4477 | 408.5564 | -144.5833 | 263.9731 | 144.5833 | 0 | 1620.5016 | 0 | 11693.1848 | 2089.8887 | 1319.7891 | 0 | 1287.4143 | 0 | 1867.0924
High | 1441 | 419 | 21.4 | -0.34722 | -1.25 | 31.9822 | 374.4477 | 406.4299 | -602.4306 | 0 | 602.4306 | 196.0006 | 0 | 1165.1148 | 11693.1848 | 2091.0538 | 1319.7891 | 0 | 1288.2177 | 1165.1148 | 1868.2575
High | 1442 | 420 | 19.6 | -0.43056 | -1.55 | 26.8283 | 374.4477 | 401.276 | -747.0139 | 0 | 747.0139 | 345.7379 | 0 | 1882.3506 | 11693.1848 | 2092.9361 | 1319.7891 | 0 | 1289.5156 | 1882.3506 | 1870.1399
High | 1443 | 421 | 18.3 | -0.22222 | -0.8 | 23.3875 | 374.4477 | 397.8352 | -385.5556 | 12.2796 | 385.5556 | 0 | 62.4214 | 0 | 11693.2472 | 2092.9361 | 1319.7891 | 0 | 1289.5156 | 0 | 1870.1399
High | 1444 | 422 | 18 | 0 | 0 | 22.627 | 374.4477 | 397.0747 | 0 | 397.0747 | 0 | 0 | 1985.3733 | 0 | 11695.2326 | 2092.9361 | 1319.7891 | 0 | 1289.5156 | 0 | 1870.1399
High | 1445 | 423 | 18.3 | 0.069444 | 0.25 | 23.3875 | 374.4477 | 397.8352 | 518.3213 | 518.3213 | 0 | 0 | 2634.7999 | 0 | 11697.8674 | 2092.9361 | 1319.7891 | 0 | 1289.5156 | 0 | 1870.1399
High | 1446 | 424 | 18.5 | -0.055556 | -0.2 | 23.9015 | 374.4477 | 398.3492 | -96.3889 | 301.9603 | 96.3889 | 0 | 1551.7404 | 0 | 11699.4192 | 2092.9361 | 1319.7891 | 0 | 1289.5156 | 0 | 1870.1399
High | 1447 | 425 | 17.9 | -0.48611 | -1.75 | 22.3763 | 374.4477 | 396.824 | -843.4028 | 0 | 843.4028 | 446.5788 | 0 | 2220.4892 | 11699.4192 | 2095.1566 | 1319.7891 | 0 | 1291.0467 | 2220.4892 | 1872.3603
High | 1448 | 426 | 15 | -1.1111 | -4 | 15.7132 | 374.4477 | 390.1609 | -1927.7778 | 0 | 1927.7778 | 1537.6169 | 0 | 6406.7371 | 11699.4192 | 2101.5634 | 1319.7891 | 0 | 1295.4643 | 6406.7371 | 1878.7671
High | 1449 | 427 | 9.9 | -1.4444 | -5.2 | 6.8447 | 374.4477 | 381.2924 | -2506.1111 | 0 | 2506.1111 | 2124.8188 | 0 | 5843.2516 | 11699.4192 | 2107.4066 | 1319.7891 | 0 | 1299.4934 | 5843.2516 | 1884.6103
High | 1450 | 428 | 4.6 | -1.2083 | -4.35 | 1.4777 | 374.4477 | 375.9254 | -2096.4583 | 0 | 2096.4583 | 1720.5329 | 0 | 2198.4587 | 11699.4192 | 2109.6051 | 1319.7891 | 0 | 1301.0093 | 2198.4587 | 1886.8088
High | 1451 | 429 | 1.2 | -0.63889 | -2.3 | 0.10056 | 374.4477 | 374.5483 | -1108.4722 | 0 | 1108.4722 | 733.924 | 0 | 244.6413 | 11699.4192 | 2109.8497 | 1319.7891 | 0 | 1301.178 | 244.6413 | 1887.0534
High | 1452 | 430 | 0 | -0.16667 | -0.6 | 0 | 0 | 0 | -289.1667 | 0 | 289.1667 | 289.1667 | 0 | 0 | 11699.4192 | 2109.8497 | 1319.7891 | 0 | 1301.178 | 0 | 1887.0534
High | 1453 | 431 | 0 | 0 | 0 | 0 | 0 | 0 | 0 | 0 | 0 | 0 | 0 | 0 | 11699.4192 | 2109.8497 | 1319.7891 | 0 | 1301.178 | 0 | 1887.0534
High | 1454 | 432 | 0 | 0 | 0 | 0 | 0 | 0 | 0 | 0 | 0 | 0 | 0 | 0 | 11699.4192 | 2109.8497 | 1319.7891 | 0 | 1301.178 | 0 | 1887.0534
High | 1455 | 433 | 0 | 0 | 0 | 0 | 0 | 0 | 0 | 0 | 0 | 0 | 0 | 0 | 11699.4192 | 2109.8497 | 1319.7891 | 0 | 1301.178 | 0 | 1887.0534
High | 1456 | 434 | 0 | 0 | 0 | 0 | 0 | 0 | 0 | 0 | 0 | 0 | 0 | 0 | 11699.4192 | 2109.8497 | 1319.7891 | 0 | 1301.178 | 0 | 1887.0534
High | 1457 | 435 | 0 | 0 | 0 | 0 | 0 | 0 | 0 | 0 | 0 | 0 | 0 | 0 | 11699.4192 | 2109.8497 | 1319.7891 | 0 | 1301.178 | 0 | 1887.0534
High | 1458 | 436 | 0 | 0 | 0 | 0 | 0 | 0 | 0 | 0 | 0 | 0 | 0 | 0 | 11699.4192 | 2109.8497 | 1319.7891 | 0 | 1301.178 | 0 | 1887.0534
High | 1459 | 437 | 0 | 0 | 0 | 0 | 0 | 0 | 0 | 0 | 0 | 0 | 0 | 0 | 11699.4192 | 2109.8497 | 1319.7891 | 0 | 1301.178 | 0 | 1887.0534
High | 1460 | 438 | 0 | 0 | 0 | 0 | 0 | 0 | 0 | 0 | 0 | 0 | 0 | 0 | 11699.4192 | 2109.8497 | 1319.7891 | 0 | 1301.178 | 0 | 1887.0534
High | 1461 | 439 | 0 | 0 | 0 | 0 | 0 | 0 | 0 | 0 | 0 | 0 | 0 | 0 | 11699.4192 | 2109.8497 | 1319.7891 | 0 | 1301.178 | 0 | 1887.0534
High | 1462 | 440 | 0 | 0 | 0 | 0 | 0 | 0 | 0 | 0 | 0 | 0 | 0 | 0 | 11699.4192 | 2109.8497 | 1319.7891 | 0 | 1301.178 | 0 | 1887.0534
High | 1463 | 441 | 0 | 0 | 0 | 0 | 0 | 0 | 0 | 0 | 0 | 0 | 0 | 0 | 11699.4192 | 2109.8497 | 1319.7891 | 0 | 1301.178 | 0 | 1887.0534
High | 1464 | 442 | 0 | 0 | 0 | 0 | 0 | 0 | 0 | 0 | 0 | 0 | 0 | 0 | 11699.4192 | 2109.8497 | 1319.7891 | 0 | 1301.178 | 0 | 1887.0534
High | 1465 | 443 | 0 | 0 | 0 | 0 | 0 | 0 | 0 | 0 | 0 | 0 | 0 | 0 | 11699.4192 | 2109.8497 | 1319.7891 | 156.331 | 1301.178 | 0 | 1887.0534
High | 1466 | 444 | 0 | 0 | 0 | 0 | 0 | 0 | 0 | 0 | 0 | 0 | 0 | 0 | 11699.4192 | 2109.8497 | 1476.1201 | 0 | 1301.178 | 0 | 1887.0534
High | 1467 | 445 | 0 | 0 | 0 | 0 | 0 | 0 | 0 | 0 | 0 | 0 | 0 | 0 | 11699.4192 | 2109.8497 | 1476.1201 | 0 | 1301.178 | 0 | 1887.0534
High | 1468 | 446 | 0 | 0 | 0 | 0 | 0 | 0 | 0 | 0 | 0 | 0 | 0 | 0 | 11699.4192 | 2109.8497 | 1476.1201 | 0 | 1301.178 | 0 | 1887.0534
High | 1469 | 447 | 0 | 0 | 0 | 0 | 0 | 0 | 0 | 0 | 0 | 0 | 0 | 0 | 11699.4192 | 2109.8497 | 1476.1201 | 0 | 1301.178 | 0 | 1887.0534
High | 1470 | 448 | 0 | 0 | 0 | 0 | 0 | 0 | 0 | 0 | 0 | 0 | 0 | 0 | 11699.4192 | 2109.8497 | 1476.1201 | 0 | 1301.178 | 0 | 1887.0534
High | 1471 | 449 | 0 | 0 | 0 | 0 | 0 | 0 | 0 | 0 | 0 | 0 | 0 | 0 | 11699.4192 | 2109.8497 | 1476.1201 | -1476.1201 | 1301.178 | 0 | 1887.0534
High | 1472 | 450 | 0 | 0 | 0 | 0 | 0 | 0 | 0 | 0 | 0 | 0 | 0 | 0 | 11699.4192 | 2109.8497 |  | 0 | 1301.178 | 0 | 1887.0534
High | 1473 | 451 | 0 | 0 | 0 | 0 | 0 | 0 | 0 | 0 | 0 | 0 | 0 | 0 | 11699.4192 | 2109.8497 |  | 0 | 1301.178 | 0 | 1887.0534
High | 1474 | 452 | 0 | 0 | 0 | 0 | 0 | 0 | 0 | 0 | 0 | 0 | 0 | 0 | 11699.4192 | 2109.8497 |  | 0 | 1301.178 | 0 | 1887.0534
High | 1475 | 453 | 0 | 0 | 0 | 0 | 0 | 0 | 0 | 0 | 0 | 0 | 0 | 0 | 11699.4192 | 2109.8497 |  | 0 | 1301.178 | 0 | 1887.0534
High | 1476 | 454 | 0 | 0 | 0 | 0 | 0 | 0 | 0 | 0 | 0 | 0 | 0 | 0 | 11699.4192 | 2109.8497 |  | 0 | 1301.178 | 0 | 1887.0534
High | 1477 | 455 | 0 | 0 | 0 | 0 | 0 | 0 | 0 | 0 | 0 | 0 | 0 | 0 | 11699.4192 | 2109.8497 |  | 0 | 1301.178 | 0 | 1887.0534
Extra-high | 1478 | 1 | 0 | 0.30556 | 1.1 | 0 | 0 | 0 | 530.1389 | 530.1389 | 0 | 0 | 0 | 0 | 11699.4192 | 2109.8497 |  | 0 | 1301.178 | 0 | 1887.0534
Extra-high | 1479 | 2 | 2.2 | 0.61111 | 2.2 | 0.33801 | 374.4477 | 374.7857 | 1435.0635 | 1435.0635 | 0 | 0 | 876.9832 | 0 | 11700.2961 | 2109.8497 |  | 0 | 1301.178 | 0 | 1887.0534
Extra-high | 1480 | 3 | 4.4 | 0.56944 | 2.05 | 1.352 | 374.4477 | 375.7997 | 1363.7858 | 1363.7858 | 0 | 0 | 1666.8494 | 0 | 11701.963 | 2109.8497 |  | 0 | 1301.178 | 0 | 1887.0534
Extra-high | 1481 | 4 | 6.3 | 0.48611 | 1.75 | 2.7718 | 374.4477 | 377.2195 | 1220.6223 | 1220.6223 | 0 | 0 | 2136.089 | 0 | 11704.0991 | 2109.8497 |  | 0 | 1301.178 | 0 | 1887.0534
Extra-high | 1482 | 5 | 7.9 | 0.40278 | 1.45 | 4.3585 | 374.4477 | 378.8062 | 1077.6256 | 1077.6256 | 0 | 0 | 2364.7896 | 0 | 11706.4639 | 2109.8497 |  | 0 | 1301.178 | 0 | 1887.0534
Extra-high | 1483 | 6 | 9.2 | 0.34722 | 1.25 | 5.9109 | 374.4477 | 380.3586 | 982.7892 | 982.7892 | 0 | 0 | 2511.5724 | 0 | 11708.9754 | 2109.8497 |  | 0 | 1301.178 | 0 | 1887.0534
Extra-high | 1484 | 7 | 10.4 | 0.31944 | 1.15 | 7.5535 | 374.4477 | 382.0012 | 936.2373 | 936.2373 | 0 | 0 | 2704.6856 | 0 | 11711.6801 | 2109.8497 |  | 0 | 1301.178 | 0 | 1887.0534
Extra-high | 1485 | 8 | 11.5 | 0.34722 | 1.25 | 9.2359 | 374.4477 | 383.6836 | 986.1141 | 986.1141 | 0 | 0 | 3150.0867 | 0 | 11714.8302 | 2109.8497 |  | 0 | 1301.178 | 0 | 1887.0534
Extra-high | 1486 | 9 | 12.9 | 0.44444 | 1.6 | 11.6215 | 374.4477 | 386.0692 | 1157.1803 | 1157.1803 | 0 | 0 | 4146.5626 | 0 | 11718.9768 | 2109.8497 |  | 0 | 1301.178 | 0 | 1887.0534
Extra-high | 1487 | 10 | 14.7 | 0.56944 | 2.05 | 15.0909 | 374.4477 | 389.5386 | 1377.5247 | 1377.5247 | 0 | 0 | 5624.8927 | 0 | 11724.6017 | 2109.8497 |  | 0 | 1301.178 | 0 | 1887.0534
Extra-high | 1488 | 11 | 17 | 0.70833 | 2.55 | 20.1827 | 374.4477 | 394.6304 | 1623.5887 | 1623.5887 | 0 | 0 | 7666.9468 | 0 | 11732.2686 | 2109.8497 |  | 0 | 1301.178 | 0 | 1887.0534
Extra-high | 1489 | 12 | 19.8 | 0.84722 | 3.05 | 27.3786 | 374.4477 | 401.8263 | 1871.7569 | 1871.7569 | 0 | 0 | 10294.6628 | 0 | 11742.5633 | 2109.8497 |  | 0 | 1301.178 | 0 | 1887.0534
Extra-high | 1490 | 13 | 23.1 | 0.95833 | 3.45 | 37.2654 | 374.4477 | 411.7131 | 2074.4214 | 2074.4214 | 0 | 0 | 13310.8705 | 0 | 11755.8741 | 2109.8497 |  | 0 | 1301.178 | 0 | 1887.0534
Extra-high | 1491 | 14 | 26.7 | 1.0278 | 3.7 | 49.7856 | 374.4477 | 424.2333 | 2207.4277 | 2207.4277 | 0 | 0 | 16371.7558 | 0 | 11772.2459 | 2109.8497 |  | 0 | 1301.178 | 0 | 1887.0534
Extra-high | 1492 | 15 | 30.5 | 1.0278 | 3.7 | 64.9652 | 374.4477 | 439.4129 | 2222.6074 | 2222.6074 | 0 | 0 | 18830.4235 | 0 | 11791.0763 | 2109.8497 |  | 0 | 1301.178 | 0 | 1887.0534
Extra-high | 1493 | 16 | 34.1 | 0.97222 | 3.5 | 81.2064 | 374.4477 | 455.6541 | 2142.4596 | 2142.4596 | 0 | 0 | 20293.8535 | 0 | 11811.3702 | 2109.8497 |  | 0 | 1301.178 | 0 | 1887.0534
Extra-high | 1494 | 17 | 37.5 | 0.90278 | 3.25 | 98.2073 | 374.4477 | 472.655 | 2038.9744 | 2038.9744 | 0 | 0 | 21239.3172 | 0 | 11832.6095 | 2109.8497 |  | 0 | 1301.178 | 0 | 1887.0534
Extra-high | 1495 | 18 | 40.6 | 0.80556 | 2.9 | 115.1154 | 374.4477 | 489.5631 | 1887.202 | 1887.202 | 0 | 0 | 21283.4443 | 0 | 11853.8929 | 2109.8497 |  | 0 | 1301.178 | 0 | 1887.0534
Extra-high | 1496 | 19 | 43.3 | 0.70833 | 2.55 | 130.9354 | 374.4477 | 505.3831 | 1734.3414 | 1734.3414 | 0 | 0 | 20860.2732 | 0 | 11874.7532 | 2109.8497 |  | 0 | 1301.178 | 0 | 1887.0534
Extra-high | 1497 | 20 | 45.7 | 0.61111 | 2.2 | 145.8524 | 374.4477 | 520.3001 | 1580.5779 | 1580.5779 | 0 | 0 | 20064.5584 | 0 | 11894.8178 | 2109.8497 |  | 0 | 1301.178 | 0 | 1887.0534
Extra-high | 1498 | 21 | 47.7 | 0.5 | 1.8 | 158.8978 | 374.4477 | 533.3455 | 1400.8455 | 1400.8455 | 0 | 0 | 18561.2035 | 0 | 11913.379 | 2109.8497 |  | 0 | 1301.178 | 0 | 1887.0534
Extra-high | 1499 | 22 | 49.3 | 0.38889 | 1.4 | 169.7364 | 374.4477 | 544.1841 | 1218.9064 | 1218.9064 | 0 | 0 | 16692.2455 | 0 | 11930.0712 | 2109.8497 |  | 0 | 1301.178 | 0 | 1887.0534
Extra-high | 1500 | 23 | 50.5 | 0.27778 | 1 | 178.1 | 374.4477 | 552.5477 | 1034.4922 | 1034.4922 | 0 | 0 | 14511.6265 | 0 | 11944.5828 | 2109.8497 |  | 0 | 1301.178 | 0 | 1887.0534
Extra-high | 1501 | 24 | 51.3 | 0.22222 | 0.8 | 183.7875 | 374.4477 | 558.2352 | 943.7908 | 943.7908 | 0 | 0 | 13449.0184 | 0 | 11958.0319 | 2109.8497 |  | 0 | 1301.178 | 0 | 1887.0534
Extra-high | 1502 | 25 | 52.1 | 0.19444 | 0.7 | 189.5644 | 374.4477 | 564.0121 | 901.3732 | 901.3732 | 0 | 0 | 13044.8729 | 0 | 11971.0767 | 2109.8497 |  | 0 | 1301.178 | 0 | 1887.0534
Extra-high | 1503 | 26 | 52.7 | 0.18056 | 0.65 | 193.9557 | 374.4477 | 568.4034 | 881.6673 | 881.6673 | 0 | 0 | 12906.6291 | 0 | 11983.9834 | 2109.8497 |  | 0 | 1301.178 | 0 | 1887.0534
Extra-high | 1504 | 27 | 53.4 | 0.18056 | 0.65 | 199.1424 | 374.4477 | 573.5901 | 886.854 | 886.854 | 0 | 0 | 13155.0011 | 0 | 11997.1384 | 2109.8497 |  | 0 | 1301.178 | 0 | 1887.0534
Extra-high | 1505 | 28 | 54 | 0.15278 | 0.55 | 203.6427 | 374.4477 | 578.0904 | 843.1598 | 843.1598 | 0 | 0 | 12647.3972 | 0 | 12009.7858 | 2109.8497 |  | 0 | 1301.178 | 0 | 1887.0534
Extra-high | 1506 | 29 | 54.5 | 0.13889 | 0.5 | 207.4313 | 374.4477 | 581.879 | 822.8512 | 822.8512 | 0 | 0 | 12457.053 | 0 | 12022.2428 | 2109.8497 |  | 0 | 1301.178 | 0 | 1887.0534
Extra-high | 1507 | 30 | 55 | 0.15278 | 0.55 | 211.2548 | 374.4477 | 585.7025 | 850.772 | 850.772 | 0 | 0 | 12997.9051 | 0 | 12035.2407 | 2109.8497 |  | 0 | 1301.178 | 0 | 1887.0534
Extra-high | 1508 | 31 | 55.6 | 0.18056 | 0.65 | 215.8892 | 374.4477 | 590.3369 | 903.6008 | 903.6008 | 0 | 0 | 13955.6116 | 0 | 12049.1963 | 2109.8497 |  | 0 | 1301.178 | 0 | 1887.0534
Extra-high | 1509 | 32 | 56.3 | 0.22222 | 0.8 | 221.3594 | 374.4477 | 595.8071 | 981.3627 | 981.3627 | 0 | 0 | 15347.4221 | 0 | 12064.5438 | 2109.8497 |  | 0 | 1301.178 | 0 | 1887.0534
Extra-high | 1510 | 33 | 57.2 | 0.30556 | 1.1 | 228.4932 | 374.4477 | 602.9409 | 1133.0798 | 1133.0798 | 0 | 0 | 18003.3792 | 0 | 12082.5471 | 2109.8497 |  | 0 | 1301.178 | 0 | 1887.0534
Extra-high | 1511 | 34 | 58.5 | 0.41667 | 1.5 | 238.9973 | 374.4477 | 613.445 | 1336.3617 | 1336.3617 | 0 | 0 | 21715.877 | 0 | 12104.263 | 2109.8497 |  | 0 | 1301.178 | 0 | 1887.0534
Extra-high | 1512 | 35 | 60.2 | 0.52778 | 1.9 | 253.0896 | 374.4477 | 627.5373 | 1543.2317 | 1543.2317 | 0 | 0 | 25806.2636 | 0 | 12130.0693 | 2109.8497 |  | 0 | 1301.178 | 0 | 1887.0534
Extra-high | 1513 | 36 | 62.3 | 0.625 | 2.25 | 271.055 | 374.4477 | 645.5027 | 1729.8777 | 1729.8777 | 0 | 0 | 29936.4939 | 0 | 12160.0058 | 2109.8497 |  | 0 | 1301.178 | 0 | 1887.0534
Extra-high | 1514 | 37 | 64.7 | 0.66667 | 2.4 | 292.3411 | 374.4477 | 666.7888 | 1823.4554 | 1823.4554 | 0 | 0 | 32771.5461 | 0 | 12192.7773 | 2109.8497 |  | 0 | 1301.178 | 0 | 1887.0534
Extra-high | 1515 | 38 | 67.1 | 0.625 | 2.25 | 314.4317 | 374.4477 | 688.8794 | 1773.2544 | 1773.2544 | 0 | 0 | 33051.4914 | 0 | 12225.8288 | 2109.8497 |  | 0 | 1301.178 | 0 | 1887.0534
Extra-high | 1516 | 39 | 69.2 | 0.5 | 1.8 | 334.4209 | 374.4477 | 708.8686 | 1576.3686 | 1576.3686 | 0 | 0 | 30301.308 | 0 | 12256.1301 | 2109.8497 |  | 0 | 1301.178 | 0 | 1887.0534
Extra-high | 1517 | 40 | 70.7 | 0.375 | 1.35 | 349.0761 | 374.4477 | 723.5238 | 1374.1488 | 1374.1488 | 0 | 0 | 26986.7551 | 0 | 12283.1169 | 2109.8497 |  | 0 | 1301.178 | 0 | 1887.0534
Extra-high | 1518 | 41 | 71.9 | 0.27778 | 1 | 361.0265 | 374.4477 | 735.4742 | 1217.4186 | 1217.4186 | 0 | 0 | 24314.555 | 0 | 12307.4314 | 2109.8497 |  | 0 | 1301.178 | 0 | 1887.0534
Extra-high | 1519 | 42 | 72.7 | 0.20833 | 0.75 | 369.1051 | 374.4477 | 743.5528 | 1105.0112 | 1105.0112 | 0 | 0 | 22315.0865 | 0 | 12329.7465 | 2109.8497 |  | 0 | 1301.178 | 0 | 1887.0534
Extra-high | 1520 | 43 | 73.4 | 0.15278 | 0.55 | 376.2473 | 374.4477 | 750.695 | 1015.7644 | 1015.7644 | 0 | 0 | 20710.3081 | 0 | 12350.4568 | 2109.8497 |  | 0 | 1301.178 | 0 | 1887.0534
Extra-high | 1521 | 44 | 73.8 | 0.097222 | 0.35 | 380.3592 | 374.4477 | 754.8069 | 923.4875 | 923.4875 | 0 | 0 | 18931.4938 | 0 | 12369.3883 | 2109.8497 |  | 0 | 1301.178 | 0 | 1887.0534
Extra-high | 1522 | 45 | 74.1 | 0.027778 | 0.1 | 383.4579 | 374.4477 | 757.9056 | 806.1 | 806.1 | 0 | 0 | 16592.2256 | 0 | 12385.9805 | 2109.8497 |  | 0 | 1301.178 | 0 | 1887.0534
Extra-high | 1523 | 46 | 74 | -0.069444 | -0.25 | 382.4236 | 374.4477 | 756.8713 | -120.4861 | 636.3852 | 120.4861 | 0 | 13081.2513 | 0 | 12399.0618 | 2109.8497 |  | 0 | 1301.178 | 0 | 1887.0534
Extra-high | 1524 | 47 | 73.6 | -0.20833 | -0.75 | 378.3005 | 374.4477 | 752.7482 | -361.4583 | 391.2898 | 361.4583 | 0 | 7999.7034 | 0 | 12407.0615 | 2109.8497 |  | 0 | 1301.178 | 0 | 1887.0534
Extra-high | 1525 | 48 | 72.5 | -0.38889 | -1.4 | 367.0771 | 374.4477 | 741.5248 | -674.7222 | 66.8026 | 674.7222 | 0 | 1345.3293 | 0 | 12408.4068 | 2109.8497 |  | 0 | 1301.178 | 0 | 1887.0534
Extra-high | 1526 | 49 | 70.8 | -0.54167 | -1.95 | 350.0643 | 374.4477 | 724.512 | -939.7917 | 0 | 939.7917 | 215.2797 | 0 | 4233.8343 | 12408.4068 | 2114.0835 |  | 0 | 1304.0974 | 4233.8343 | 1891.2873
Extra-high | 1527 | 50 | 68.6 | -0.63889 | -2.3 | 328.6469 | 374.4477 | 703.0946 | -1108.4722 | 0 | 1108.4722 | 405.3777 | 0 | 7724.6966 | 12408.4068 | 2121.8082 |  | 0 | 1309.4238 | 7724.6966 | 1899.012
Extra-high | 1528 | 51 | 66.2 | -0.63889 | -2.3 | 306.0534 | 374.4477 | 680.5011 | -1108.4722 | 0 | 1108.4722 | 427.9711 | 0 | 7869.9131 | 12408.4068 | 2129.6782 |  | 0 | 1314.8503 | 7869.9131 | 1906.8819
Extra-high | 1529 | 52 | 64 | -0.55556 | -2 | 286.0495 | 374.4477 | 660.4972 | -963.8889 | 0 | 963.8889 | 303.3917 | 0 | 5393.6299 | 12408.4068 | 2135.0718 |  | 0 | 1318.5694 | 5393.6299 | 1912.2755
Extra-high | 1530 | 53 | 62.2 | -0.43056 | -1.55 | 270.1855 | 374.4477 | 644.6332 | -747.0139 | 0 | 747.0139 | 102.3807 | 0 | 1768.9109 | 12408.4068 | 2136.8407 |  | 0 | 1319.7891 | 1768.9109 | 1914.0444
Extra-high | 1531 | 54 | 60.9 | -0.27778 | -1 | 259.0096 | 374.4477 | 633.4573 | -481.9444 | 151.5128 | 481.9444 | 0 | 2563.0923 | 0 | 12410.9699 | 2136.8407 |  | 0 | 1319.7891 | 0 | 1914.0444
Extra-high | 1532 | 55 | 60.2 | -0.125 | -0.45 | 253.0896 | 374.4477 | 627.5373 | -216.875 | 410.6623 | 216.875 | 0 | 6867.1857 | 0 | 12417.8371 | 2136.8407 |  | 0 | 1319.7891 | 0 | 1914.0444
Extra-high | 1533 | 56 | 60 | 0.027778 | 0.1 | 251.4107 | 374.4477 | 625.8584 | 674.0528 | 674.0528 | 0 | 0 | 11234.2141 | 0 | 12429.0713 | 2136.8407 |  | 0 | 1319.7891 | 0 | 1914.0444
Extra-high | 1534 | 57 | 60.4 | 0.19444 | 0.7 | 254.774 | 374.4477 | 629.2217 | 966.5828 | 966.5828 | 0 | 0 | 16217.1119 | 0 | 12445.2884 | 2136.8407 |  | 0 | 1319.7891 | 0 | 1914.0444
Extra-high | 1535 | 58 | 61.4 | 0.38889 | 1.4 | 263.2801 | 374.4477 | 637.7278 | 1312.45 | 1312.45 | 0 | 0 | 22384.5639 | 0 | 12467.673 | 2136.8407 |  | 0 | 1319.7891 | 0 | 1914.0444
Extra-high | 1536 | 59 | 63.2 | 0.58333 | 2.1 | 278.943 | 374.4477 | 653.3907 | 1665.474 | 1665.474 | 0 | 0 | 29238.3213 | 0 | 12496.9113 | 2136.8407 |  | 0 | 1319.7891 | 0 | 1914.0444
Extra-high | 1537 | 60 | 65.6 | 0.72222 | 2.6 | 300.5308 | 374.4477 | 674.9785 | 1928.034 | 1928.034 | 0 | 0 | 35133.0644 | 0 | 12532.0444 | 2136.8407 |  | 0 | 1319.7891 | 0 | 1914.0444
Extra-high | 1538 | 61 | 68.4 | 0.83333 | 3 | 326.7333 | 374.4477 | 701.181 | 2147.0144 | 2147.0144 | 0 | 0 | 40793.2732 | 0 | 12572.8376 | 2136.8407 |  | 0 | 1319.7891 | 0 | 1914.0444
Extra-high | 1539 | 62 | 71.6 | 0.90278 | 3.25 | 358.02 | 374.4477 | 732.4677 | 2298.7872 | 2298.7872 | 0 | 0 | 45720.3223 | 0 | 12618.558 | 2136.8407 |  | 0 | 1319.7891 | 0 | 1914.0444
Extra-high | 1540 | 63 | 74.9 | 0.94444 | 3.4 | 391.7824 | 374.4477 | 766.2301 | 2404.8412 | 2404.8412 | 0 | 0 | 50034.0568 | 0 | 12668.592 | 2136.8407 |  | 0 | 1319.7891 | 0 | 1914.0444
Extra-high | 1541 | 64 | 78.4 | 0.95833 | 3.45 | 429.253 | 374.4477 | 803.7007 | 2466.4091 | 2466.4091 | 0 | 0 | 53712.9088 | 0 | 12722.3049 | 2136.8407 |  | 0 | 1319.7891 | 0 | 1914.0444
Extra-high | 1542 | 65 | 81.8 | 0.90278 | 3.25 | 467.2915 | 374.4477 | 841.7392 | 2408.0586 | 2408.0586 | 0 | 0 | 54716.4432 | 0 | 12777.0214 | 2136.8407 |  | 0 | 1319.7891 | 0 | 1914.0444
Extra-high | 1543 | 66 | 84.9 | 0.77778 | 2.8 | 503.3808 | 374.4477 | 877.8285 | 2227.2729 | 2227.2729 | 0 | 0 | 52526.52 | 0 | 12829.5479 | 2136.8407 |  | 0 | 1319.7891 | 0 | 1914.0444
Extra-high | 1544 | 67 | 87.4 | 0.56944 | 2.05 | 533.4628 | 374.4477 | 907.9105 | 1895.8966 | 1895.8966 | 0 | 0 | 46028.1561 | 0 | 12875.5761 | 2136.8407 |  | 0 | 1319.7891 | 0 | 1914.0444
Extra-high | 1545 | 68 | 89 | 0.36111 | 1.3 | 553.1734 | 374.4477 | 927.6211 | 1554.1489 | 1554.1489 | 0 | 0 | 38422.0133 | 0 | 12913.9981 | 2136.8407 |  | 0 | 1319.7891 | 0 | 1914.0444
Extra-high | 1546 | 69 | 90 | 0.22222 | 0.8 | 565.6741 | 374.4477 | 940.1218 | 1325.6773 | 1325.6773 | 0 | 0 | 33141.9333 | 0 | 12947.14 | 2136.8407 |  | 0 | 1319.7891 | 0 | 1914.0444
Extra-high | 1547 | 70 | 90.6 | 0.13889 | 0.5 | 573.2415 | 374.4477 | 947.6892 | 1188.6615 | 1188.6615 | 0 | 0 | 29914.6467 | 0 | 12977.0546 | 2136.8407 |  | 0 | 1319.7891 | 0 | 1914.0444
Extra-high | 1548 | 71 | 91 | 0.125 | 0.45 | 578.3144 | 374.4477 | 952.7621 | 1169.6371 | 1169.6371 | 0 | 0 | 29565.8279 | 0 | 13006.6205 | 2136.8407 |  | 0 | 1319.7891 | 0 | 1914.0444
Extra-high | 1549 | 72 | 91.5 | 0.13889 | 0.5 | 584.687 | 374.4477 | 959.1347 | 1200.1069 | 1200.1069 | 0 | 0 | 30502.7178 | 0 | 13037.1232 | 2136.8407 |  | 0 | 1319.7891 | 0 | 1914.0444
Extra-high | 1550 | 73 | 92 | 0.16667 | 0.6 | 591.0945 | 374.4477 | 965.5422 | 1254.7089 | 1254.7089 | 0 | 0 | 32064.7819 | 0 | 13069.188 | 2136.8407 |  | 0 | 1319.7891 | 0 | 1914.0444
Extra-high | 1551 | 74 | 92.7 | 0.19444 | 0.7 | 600.1236 | 374.4477 | 974.5713 | 1311.9324 | 1311.9324 | 0 | 0 | 33782.2603 | 0 | 13102.9702 | 2136.8407 |  | 0 | 1319.7891 | 0 | 1914.0444
Extra-high | 1552 | 75 | 93.4 | 0.20833 | 0.75 | 609.2212 | 374.4477 | 983.6689 | 1345.1272 | 1345.1272 | 0 | 0 | 34898.5788 | 0 | 13137.8688 | 2136.8407 |  | 0 | 1319.7891 | 0 | 1914.0444
Extra-high | 1553 | 76 | 94.2 | 0.20833 | 0.75 | 619.7022 | 374.4477 | 994.1499 | 1355.6083 | 1355.6083 | 0 | 0 | 35471.7497 | 0 | 13173.3406 | 2136.8407 |  | 0 | 1319.7891 | 0 | 1914.0444
Extra-high | 1554 | 77 | 94.9 | 0.20833 | 0.75 | 628.9465 | 374.4477 | 1003.3942 | 1364.8525 | 1364.8525 | 0 | 0 | 35979.0284 | 0 | 13209.3196 | 2136.8407 |  | 0 | 1319.7891 | 0 | 1914.0444
Extra-high | 1555 | 78 | 95.7 | 0.23611 | 0.85 | 639.5951 | 374.4477 | 1014.0428 | 1423.6956 | 1423.6956 | 0 | 0 | 37846.5743 | 0 | 13247.1662 | 2136.8407 |  | 0 | 1319.7891 | 0 | 1914.0444
Extra-high | 1556 | 79 | 96.6 | 0.27778 | 1 | 651.6817 | 374.4477 | 1026.1294 | 1508.0738 | 1508.0738 | 0 | 0 | 40466.6475 | 0 | 13287.6328 | 2136.8407 |  | 0 | 1319.7891 | 0 | 1914.0444
Extra-high | 1557 | 80 | 97.7 | 0.31944 | 1.15 | 666.6078 | 374.4477 | 1041.0555 | 1595.2916 | 1595.2916 | 0 | 0 | 43294.4415 | 0 | 13330.9273 | 2136.8407 |  | 0 | 1319.7891 | 0 | 1914.0444
Extra-high | 1558 | 81 | 98.9 | 0.375 | 1.35 | 683.0836 | 374.4477 | 1057.5313 | 1708.1563 | 1708.1563 | 0 | 0 | 46926.8486 | 0 | 13377.8541 | 2136.8407 |  | 0 | 1319.7891 | 0 | 1914.0444
Extra-high | 1559 | 82 | 100.4 | 0.43056 | 1.55 | 703.9611 | 374.4477 | 1078.4088 | 1825.4227 | 1825.4227 | 0 | 0 | 50909.0115 | 0 | 13428.7631 | 2136.8407 |  | 0 | 1319.7891 | 0 | 1914.0444
Extra-high | 1560 | 83 | 102 | 0.44444 | 1.6 | 726.5769 | 374.4477 | 1101.0246 | 1872.1357 | 1872.1357 | 0 | 0 | 53043.8458 | 0 | 13481.807 | 2136.8407 |  | 0 | 1319.7891 | 0 | 1914.0444
Extra-high | 1561 | 84 | 103.6 | 0.44444 | 1.6 | 749.5503 | 374.4477 | 1123.998 | 1895.1091 | 1895.1091 | 0 | 0 | 54537.0281 | 0 | 13536.344 | 2136.8407 |  | 0 | 1319.7891 | 0 | 1914.0444
Extra-high | 1562 | 85 | 105.2 | 0.44444 | 1.6 | 772.8812 | 374.4477 | 1147.3289 | 1918.44 | 1918.44 | 0 | 0 | 56061.0799 | 0 | 13592.4051 | 2136.8407 |  | 0 | 1319.7891 | 0 | 1914.0444
Extra-high | 1563 | 86 | 106.8 | 0.45833 | 1.65 | 796.5697 | 374.4477 | 1171.0174 | 1966.2257 | 1966.2257 | 0 | 0 | 58331.3623 | 0 | 13650.7364 | 2136.8407 |  | 0 | 1319.7891 | 0 | 1914.0444
Extra-high | 1564 | 87 | 108.5 | 0.47222 | 1.7 | 822.1304 | 374.4477 | 1196.5781 | 2015.8837 | 2015.8837 | 0 | 0 | 60756.495 | 0 | 13711.4929 | 2136.8407 |  | 0 | 1319.7891 | 0 | 1914.0444
Extra-high | 1565 | 88 | 110.2 | 0.47222 | 1.7 | 848.0949 | 374.4477 | 1222.5426 | 2041.8481 | 2041.8481 | 0 | 0 | 62503.2404 | 0 | 13773.9962 | 2136.8407 |  | 0 | 1319.7891 | 0 | 1914.0444
Extra-high | 1566 | 89 | 111.9 | 0.48611 | 1.75 | 874.463 | 374.4477 | 1248.9107 | 2092.3135 | 2092.3135 | 0 | 0 | 65036.0767 | 0 | 13839.0322 | 2136.8407 |  | 0 | 1319.7891 | 0 | 1914.0444
Extra-high | 1567 | 90 | 113.7 | 0.47222 | 1.7 | 902.8221 | 374.4477 | 1277.2698 | 2096.5754 | 2096.5754 | 0 | 0 | 66216.8386 | 0 | 13905.2491 | 2136.8407 |  | 0 | 1319.7891 | 0 | 1914.0444
Extra-high | 1568 | 91 | 115.3 | 0.43056 | 1.55 | 928.4101 | 374.4477 | 1302.8578 | 2049.8717 | 2049.8717 | 0 | 0 | 65652.8359 | 0 | 13970.9019 | 2136.8407 |  | 0 | 1319.7891 | 0 | 1914.0444
Extra-high | 1569 | 92 | 116.8 | 0.40278 | 1.45 | 952.7236 | 374.4477 | 1327.1713 | 2025.9908 | 2025.9908 | 0 | 0 | 65732.1455 | 0 | 14036.6341 | 2136.8407 |  | 0 | 1319.7891 | 0 | 1914.0444
Extra-high | 1570 | 93 | 118.2 | 0.375 | 1.35 | 975.6998 | 374.4477 | 1350.1475 | 2000.7725 | 2000.7725 | 0 | 0 | 65692.0299 | 0 | 14102.3261 | 2136.8407 |  | 0 | 1319.7891 | 0 | 1914.0444
Extra-high | 1571 | 94 | 119.5 | 0.34722 | 1.25 | 997.2799 | 374.4477 | 1371.7276 | 1974.1582 | 1974.1582 | 0 | 0 | 65531.0833 | 0 | 14167.8572 | 2136.8407 |  | 0 | 1319.7891 | 0 | 1914.0444
Extra-high | 1572 | 95 | 120.7 | 0.31944 | 1.15 | 1017.4095 | 374.4477 | 1391.8572 | 1946.0933 | 1946.0933 | 0 | 0 | 65248.1847 | 0 | 14233.1054 | 2136.8407 |  | 0 | 1319.7891 | 0 | 1914.0444
Extra-high | 1573 | 96 | 121.8 | 0.26389 | 0.95 | 1036.0384 | 374.4477 | 1410.4861 | 1868.3333 | 1868.3333 | 0 | 0 | 63211.9425 | 0 | 14296.3173 | 2136.8407 |  | 0 | 1319.7891 | 0 | 1914.0444
Extra-high | 1574 | 97 | 122.6 | 0.19444 | 0.7 | 1049.6927 | 374.4477 | 1424.1404 | 1761.5016 | 1761.5016 | 0 | 0 | 59988.9142 | 0 | 14356.3062 | 2136.8407 |  | 0 | 1319.7891 | 0 | 1914.0444
Extra-high | 1575 | 98 | 123.2 | 0.13889 | 0.5 | 1059.9922 | 374.4477 | 1434.4399 | 1675.4121 | 1675.4121 | 0 | 0 | 57336.3262 | 0 | 14413.6425 | 2136.8407 |  | 0 | 1319.7891 | 0 | 1914.0444
Extra-high | 1576 | 99 | 123.6 | 0.069444 | 0.25 | 1066.8864 | 374.4477 | 1441.3341 | 1561.8203 | 1561.8203 | 0 | 0 | 53622.4955 | 0 | 14467.265 | 2136.8407 |  | 0 | 1319.7891 | 0 | 1914.0444
Extra-high | 1577 | 100 | 123.7 | 0 | 0 | 1068.6135 | 374.4477 | 1443.0612 | 0 | 1443.0612 | 0 | 0 | 49585.1862 | 0 | 14516.8502 | 2136.8407 |  | 0 | 1319.7891 | 0 | 1914.0444
Extra-high | 1578 | 101 | 123.6 | -0.055556 | -0.2 | 1066.8864 | 374.4477 | 1441.3341 | -96.3889 | 1344.9453 | 96.3889 | 0 | 46176.4538 | 0 | 14563.0267 | 2136.8407 |  | 0 | 1319.7891 | 0 | 1914.0444
Extra-high | 1579 | 102 | 123.3 | -0.083333 | -0.3 | 1061.7137 | 374.4477 | 1436.1614 | -144.5833 | 1291.578 | 144.5833 | 0 | 44236.5478 | 0 | 14607.2632 | 2136.8407 |  | 0 | 1319.7891 | 0 | 1914.0444
Extra-high | 1580 | 103 | 123 | -0.11111 | -0.4 | 1056.5535 | 374.4477 | 1431.0012 | -192.7778 | 1238.2234 | 192.7778 | 0 | 42305.9658 | 0 | 14649.5692 | 2136.8407 |  | 0 | 1319.7891 | 0 | 1914.0444
Extra-high | 1581 | 104 | 122.5 | -0.125 | -0.45 | 1047.9811 | 374.4477 | 1422.4288 | -216.875 | 1205.5538 | 216.875 | 0 | 41022.3155 | 0 | 14690.5915 | 2136.8407 |  | 0 | 1319.7891 | 0 | 1914.0444
Extra-high | 1582 | 105 | 122.1 | -0.13889 | -0.5 | 1041.1483 | 374.4477 | 1415.596 | -240.9722 | 1174.6238 | 240.9722 | 0 | 39839.3223 | 0 | 14730.4308 | 2136.8407 |  | 0 | 1319.7891 | 0 | 1914.0444
Extra-high | 1583 | 106 | 121.5 | -0.18056 | -0.65 | 1030.941 | 374.4477 | 1405.3887 | -313.2639 | 1092.1248 | 313.2639 | 0 | 36859.2124 | 0 | 14767.29 | 2136.8407 |  | 0 | 1319.7891 | 0 | 1914.0444
Extra-high | 1584 | 107 | 120.8 | -0.20833 | -0.75 | 1019.0961 | 374.4477 | 1393.5438 | -361.4583 | 1032.0854 | 361.4583 | 0 | 34632.2001 | 0 | 14801.9222 | 2136.8407 |  | 0 | 1319.7891 | 0 | 1914.0444
Extra-high | 1585 | 108 | 120 | -0.23611 | -0.85 | 1005.6428 | 374.4477 | 1380.0905 | -409.6528 | 970.4377 | 409.6528 | 0 | 32347.9241 | 0 | 14834.2702 | 2136.8407 |  | 0 | 1319.7891 | 0 | 1914.0444
Extra-high | 1586 | 109 | 119.1 | -0.26389 | -0.95 | 990.6147 | 374.4477 | 1365.0624 | -457.8472 | 907.2152 | 457.8472 | 0 | 30013.703 | 0 | 14864.2839 | 2136.8407 |  | 0 | 1319.7891 | 0 | 1914.0444
Extra-high | 1587 | 110 | 118.1 | -0.27778 | -1 | 974.0496 | 374.4477 | 1348.4973 | -481.9444 | 866.5528 | 481.9444 | 0 | 28427.7463 | 0 | 14892.7116 | 2136.8407 |  | 0 | 1319.7891 | 0 | 1914.0444
Extra-high | 1588 | 111 | 117.1 | -0.26389 | -0.95 | 957.6241 | 374.4477 | 1332.0718 | -457.8472 | 874.2245 | 457.8472 | 0 | 28436.5813 | 0 | 14921.1482 | 2136.8407 |  | 0 | 1319.7891 | 0 | 1914.0444
Extra-high | 1589 | 112 | 116.2 | -0.22222 | -0.8 | 942.9605 | 374.4477 | 1317.4082 | -385.5556 | 931.8527 | 385.5556 | 0 | 30078.1334 | 0 | 14951.2263 | 2136.8407 |  | 0 | 1319.7891 | 0 | 1914.0444
Extra-high | 1590 | 113 | 115.5 | -0.18056 | -0.65 | 931.6338 | 374.4477 | 1306.0815 | -313.2639 | 992.8176 | 313.2639 | 0 | 31852.8976 | 0 | 14983.0792 | 2136.8407 |  | 0 | 1319.7891 | 0 | 1914.0444
Extra-high | 1591 | 114 | 114.9 | -0.13889 | -0.5 | 921.9796 | 374.4477 | 1296.4273 | -240.9722 | 1055.4551 | 240.9722 | 0 | 33686.608 | 0 | 15016.7658 | 2136.8407 |  | 0 | 1319.7891 | 0 | 1914.0444
Extra-high | 1592 | 115 | 114.5 | -0.11111 | -0.4 | 915.5714 | 374.4477 | 1290.0191 | -192.7778 | 1097.2413 | 192.7778 | 0 | 34898.3706 | 0 | 15051.6642 | 2136.8407 |  | 0 | 1319.7891 | 0 | 1914.0444
Extra-high | 1593 | 116 | 114.1 | -0.083333 | -0.3 | 909.1856 | 374.4477 | 1283.6333 | -144.5833 | 1139.05 | 144.5833 | 0 | 36101.5557 | 0 | 15087.7658 | 2136.8407 |  | 0 | 1319.7891 | 0 | 1914.0444
Extra-high | 1594 | 117 | 113.9 | -0.055556 | -0.2 | 906.0011 | 374.4477 | 1280.4488 | -96.3889 | 1184.0599 | 96.3889 | 0 | 37462.3386 | 0 | 15125.2281 | 2136.8407 |  | 0 | 1319.7891 | 0 | 1914.0444
Extra-high | 1595 | 118 | 113.7 | -0.083333 | -0.3 | 902.8221 | 374.4477 | 1277.2698 | -144.5833 | 1132.6865 | 144.5833 | 0 | 35774.0145 | 0 | 15161.0021 | 2136.8407 |  | 0 | 1319.7891 | 0 | 1914.0444
Extra-high | 1596 | 119 | 113.3 | -0.11111 | -0.4 | 896.481 | 374.4477 | 1270.9287 | -192.7778 | 1078.1509 | 192.7778 | 0 | 33931.8045 | 0 | 15194.9339 | 2136.8407 |  | 0 | 1319.7891 | 0 | 1914.0444
Extra-high | 1597 | 120 | 112.9 | -0.15278 | -0.55 | 890.1622 | 374.4477 | 1264.6099 | -265.0694 | 999.5404 | 265.0694 | 0 | 31346.6988 | 0 | 15226.2806 | 2136.8407 |  | 0 | 1319.7891 | 0 | 1914.0444
Extra-high | 1598 | 121 | 112.2 | -0.20833 | -0.75 | 879.1581 | 374.4477 | 1253.6058 | -361.4583 | 892.1474 | 361.4583 | 0 | 27805.262 | 0 | 15254.0859 | 2136.8407 |  | 0 | 1319.7891 | 0 | 1914.0444
Extra-high | 1599 | 122 | 111.4 | -0.23611 | -0.85 | 866.6658 | 374.4477 | 1241.1135 | -409.6528 | 831.4607 | 409.6528 | 0 | 25729.0888 | 0 | 15279.815 | 2136.8407 |  | 0 | 1319.7891 | 0 | 1914.0444
Extra-high | 1600 | 123 | 110.5 | -0.26389 | -0.95 | 852.7187 | 374.4477 | 1227.1664 | -457.8472 | 769.3192 | 457.8472 | 0 | 23613.8263 | 0 | 15303.4288 | 2136.8407 |  | 0 | 1319.7891 | 0 | 1914.0444
Extra-high | 1601 | 124 | 109.5 | -0.27778 | -1 | 837.3548 | 374.4477 | 1211.8025 | -481.9444 | 729.858 | 481.9444 | 0 | 22199.8481 | 0 | 15325.6286 | 2136.8407 |  | 0 | 1319.7891 | 0 | 1914.0444
Extra-high | 1602 | 125 | 108.5 | -0.25 | -0.9 | 822.1304 | 374.4477 | 1196.5781 | -433.75 | 762.8281 | 433.75 | 0 | 22990.7928 | 0 | 15348.6194 | 2136.8407 |  | 0 | 1319.7891 | 0 | 1914.0444
Extra-high | 1603 | 126 | 107.7 | -0.19444 | -0.7 | 810.0516 | 374.4477 | 1184.4993 | -337.3611 | 847.1381 | 337.3611 | 0 | 25343.5496 | 0 | 15373.963 | 2136.8407 |  | 0 | 1319.7891 | 0 | 1914.0444
Extra-high | 1604 | 127 | 107.1 | -0.15278 | -0.55 | 801.0511 | 374.4477 | 1175.4988 | -265.0694 | 910.4293 | 265.0694 | 0 | 27085.2721 | 0 | 15401.0483 | 2136.8407 |  | 0 | 1319.7891 | 0 | 1914.0444
Extra-high | 1605 | 128 | 106.6 | -0.097222 | -0.35 | 793.589 | 374.4477 | 1168.0367 | -168.6806 | 999.3562 | 168.6806 | 0 | 29592.0473 | 0 | 15430.6403 | 2136.8407 |  | 0 | 1319.7891 | 0 | 1914.0444
Extra-high | 1606 | 129 | 106.4 | -0.055556 | -0.2 | 790.614 | 374.4477 | 1165.0617 | -96.3889 | 1068.6728 | 96.3889 | 0 | 31585.2193 | 0 | 15462.2255 | 2136.8407 |  | 0 | 1319.7891 | 0 | 1914.0444
Extra-high | 1607 | 130 | 106.2 | -0.027778 | -0.1 | 787.6446 | 374.4477 | 1162.0923 | -48.1944 | 1113.8978 | 48.1944 | 0 | 32859.9862 | 0 | 15495.0855 | 2136.8407 |  | 0 | 1319.7891 | 0 | 1914.0444
Extra-high | 1608 | 131 | 106.2 | 0 | 0 | 787.6446 | 374.4477 | 1162.0923 | 0 | 1162.0923 | 0 | 0 | 34281.7223 | 0 | 15529.3672 | 2136.8407 |  | 0 | 1319.7891 | 0 | 1914.0444
Extra-high | 1609 | 132 | 106.2 | 0.027778 | 0.1 | 787.6446 | 374.4477 | 1162.0923 | 1210.2867 | 1210.2867 | 0 | 0 | 35703.4584 | 0 | 15565.0707 | 2136.8407 |  | 0 | 1319.7891 | 0 | 1914.0444
Extra-high | 1610 | 133 | 106.4 | 0.041667 | 0.15 | 790.614 | 374.4477 | 1165.0617 | 1237.3534 | 1237.3534 | 0 | 0 | 36570.6668 | 0 | 15601.6414 | 2136.8407 |  | 0 | 1319.7891 | 0 | 1914.0444
Extra-high | 1611 | 134 | 106.5 | 0.055556 | 0.2 | 792.1008 | 374.4477 | 1166.5485 | 1262.9374 | 1262.9374 | 0 | 0 | 37361.8988 | 0 | 15639.0033 | 2136.8407 |  | 0 | 1319.7891 | 0 | 1914.0444
Extra-high | 1612 | 135 | 106.8 | 0.097222 | 0.35 | 796.5697 | 374.4477 | 1171.0174 | 1339.6979 | 1339.6979 | 0 | 0 | 39744.3716 | 0 | 15678.7476 | 2136.8407 |  | 0 | 1319.7891 | 0 | 1914.0444
Extra-high | 1613 | 136 | 107.2 | 0.13889 | 0.5 | 802.5476 | 374.4477 | 1176.9953 | 1417.9676 | 1417.9676 | 0 | 0 | 42223.9233 | 0 | 15720.9716 | 2136.8407 |  | 0 | 1319.7891 | 0 | 1914.0444
Extra-high | 1614 | 137 | 107.8 | 0.18056 | 0.65 | 811.5565 | 374.4477 | 1186.0042 | 1499.2681 | 1499.2681 | 0 | 0 | 44894.751 | 0 | 15765.8663 | 2136.8407 |  | 0 | 1319.7891 | 0 | 1914.0444
Extra-high | 1615 | 138 | 108.5 | 0.22222 | 0.8 | 822.1304 | 374.4477 | 1196.5781 | 1582.1337 | 1582.1337 | 0 | 0 | 47683.7519 | 0 | 15813.5501 | 2136.8407 |  | 0 | 1319.7891 | 0 | 1914.0444
Extra-high | 1616 | 139 | 109.4 | 0.27778 | 1 | 835.826 | 374.4477 | 1210.2737 | 1692.2182 | 1692.2182 | 0 | 0 | 51424.6306 | 0 | 15864.9747 | 2136.8407 |  | 0 | 1319.7891 | 0 | 1914.0444
Extra-high | 1617 | 140 | 110.5 | 0.31944 | 1.15 | 852.7187 | 374.4477 | 1227.1664 | 1781.4026 | 1781.4026 | 0 | 0 | 54679.1619 | 0 | 15919.6539 | 2136.8407 |  | 0 | 1319.7891 | 0 | 1914.0444
Extra-high | 1618 | 141 | 111.7 | 0.34722 | 1.25 | 871.3399 | 374.4477 | 1245.7876 | 1848.2182 | 1848.2182 | 0 | 0 | 57346.1023 | 0 | 15977 | 2136.8407 |  | 0 | 1319.7891 | 0 | 1914.0444
Extra-high | 1619 | 142 | 113 | 0.33333 | 1.2 | 891.7398 | 374.4477 | 1266.1875 | 1844.5208 | 1844.5208 | 0 | 0 | 57897.459 | 0 | 16034.8974 | 2136.8407 |  | 0 | 1319.7891 | 0 | 1914.0444
Extra-high | 1620 | 143 | 114.1 | 0.29167 | 1.05 | 909.1856 | 374.4477 | 1283.6333 | 1789.675 | 1789.675 | 0 | 0 | 56722.7536 | 0 | 16091.6202 | 2136.8407 |  | 0 | 1319.7891 | 0 | 1914.0444
Extra-high | 1621 | 144 | 115.1 | 0.25 | 0.9 | 925.1921 | 374.4477 | 1299.6398 | 1733.3898 | 1733.3898 | 0 | 0 | 55420.3231 | 0 | 16147.0405 | 2136.8407 |  | 0 | 1319.7891 | 0 | 1914.0444
Extra-high | 1622 | 145 | 115.9 | 0.19444 | 0.7 | 938.0978 | 374.4477 | 1312.5455 | 1649.9066 | 1649.9066 | 0 | 0 | 53117.8275 | 0 | 16200.1583 | 2136.8407 |  | 0 | 1319.7891 | 0 | 1914.0444
Extra-high | 1623 | 146 | 116.5 | 0.11111 | 0.4 | 947.8358 | 374.4477 | 1322.2835 | 1515.0613 | 1515.0613 | 0 | 0 | 49029.0663 | 0 | 16249.1874 | 2136.8407 |  | 0 | 1319.7891 | 0 | 1914.0444
Extra-high | 1624 | 147 | 116.7 | 0.013889 | 0.05 | 951.093 | 374.4477 | 1325.5407 | 1349.6379 | 1349.6379 | 0 | 0 | 43750.7615 | 0 | 16292.9381 | 2136.8407 |  | 0 | 1319.7891 | 0 | 1914.0444
Extra-high | 1625 | 148 | 116.6 | -0.069444 | -0.25 | 949.4637 | 374.4477 | 1323.9114 | -120.4861 | 1203.4253 | 120.4861 | 0 | 38977.6074 | 0 | 16331.9158 | 2136.8407 |  | 0 | 1319.7891 | 0 | 1914.0444
Extra-high | 1626 | 149 | 116.2 | -0.19444 | -0.7 | 942.9605 | 374.4477 | 1317.4082 | -337.3611 | 980.0471 | 337.3611 | 0 | 31633.743 | 0 | 16363.5495 | 2136.8407 |  | 0 | 1319.7891 | 0 | 1914.0444
Extra-high | 1627 | 150 | 115.2 | -0.33333 | -1.2 | 926.8004 | 374.4477 | 1301.2481 | -578.3333 | 722.9148 | 578.3333 | 0 | 23133.2727 | 0 | 16386.6828 | 2136.8407 |  | 0 | 1319.7891 | 0 | 1914.0444
Extra-high | 1628 | 151 | 113.8 | -0.44444 | -1.6 | 904.4109 | 374.4477 | 1278.8586 | -771.1111 | 507.7475 | 771.1111 | 0 | 16050.4618 | 0 | 16402.7332 | 2136.8407 |  | 0 | 1319.7891 | 0 | 1914.0444
Extra-high | 1629 | 152 | 112 | -0.51389 | -1.85 | 876.0266 | 374.4477 | 1250.4743 | -891.5972 | 358.8771 | 891.5972 | 0 | 11165.0652 | 0 | 16413.8983 | 2136.8407 |  | 0 | 1319.7891 | 0 | 1914.0444
Extra-high | 1630 | 153 | 110.1 | -0.51389 | -1.85 | 846.5564 | 374.4477 | 1221.0041 | -891.5972 | 329.4069 | 891.5972 | 0 | 10074.3602 | 0 | 16423.9727 | 2136.8407 |  | 0 | 1319.7891 | 0 | 1914.0444
Extra-high | 1631 | 154 | 108.3 | -0.43056 | -1.55 | 819.1023 | 374.4477 | 1193.55 | -747.0139 | 446.5362 | 747.0139 | 0 | 13433.2961 | 0 | 16437.406 | 2136.8407 |  | 0 | 1319.7891 | 0 | 1914.0444
Extra-high | 1632 | 155 | 107 | -0.30556 | -1.1 | 799.5559 | 374.4477 | 1174.0036 | -530.1389 | 643.8647 | 530.1389 | 0 | 19137.0889 | 0 | 16456.543 | 2136.8407 |  | 0 | 1319.7891 | 0 | 1914.0444
Extra-high | 1633 | 156 | 106.1 | -0.16667 | -0.6 | 786.162 | 374.4477 | 1160.6097 | -289.1667 | 871.443 | 289.1667 | 0 | 25683.3615 | 0 | 16482.2264 | 2136.8407 |  | 0 | 1319.7891 | 0 | 1914.0444
Extra-high | 1634 | 157 | 105.8 | -0.055556 | -0.2 | 781.7225 | 374.4477 | 1156.1702 | -96.3889 | 1059.7813 | 96.3889 | 0 | 31145.7941 | 0 | 16513.3722 | 2136.8407 |  | 0 | 1319.7891 | 0 | 1914.0444
Extra-high | 1635 | 158 | 105.7 | -0.013889 | -0.05 | 780.2454 | 374.4477 | 1154.6931 | -24.0972 | 1130.5959 | 24.0972 | 0 | 33195.5519 | 0 | 16546.5677 | 2136.8407 |  | 0 | 1319.7891 | 0 | 1914.0444
Extra-high | 1636 | 159 | 105.7 | -0.013889 | -0.05 | 780.2454 | 374.4477 | 1154.6931 | -24.0972 | 1130.5959 | 24.0972 | 0 | 33195.5519 | 0 | 16579.7633 | 2136.8407 |  | 0 | 1319.7891 | 0 | 1914.0444
Extra-high | 1637 | 160 | 105.6 | -0.055556 | -0.2 | 778.7698 | 374.4477 | 1153.2175 | -96.3889 | 1056.8286 | 96.3889 | 0 | 31000.3055 | 0 | 16610.7636 | 2136.8407 |  | 0 | 1319.7891 | 0 | 1914.0444
Extra-high | 1638 | 161 | 105.3 | -0.097222 | -0.35 | 774.3512 | 374.4477 | 1148.7989 | -168.6806 | 980.1184 | 168.6806 | 0 | 28668.4628 | 0 | 16639.4321 | 2136.8407 |  | 0 | 1319.7891 | 0 | 1914.0444
Extra-high | 1639 | 162 | 104.9 | -0.125 | -0.45 | 768.4794 | 374.4477 | 1142.9271 | -216.875 | 926.0521 | 216.875 | 0 | 26984.1294 | 0 | 16666.4162 | 2136.8407 |  | 0 | 1319.7891 | 0 | 1914.0444
Extra-high | 1640 | 163 | 104.4 | -0.125 | -0.45 | 761.171 | 374.4477 | 1135.6187 | -216.875 | 918.7437 | 216.875 | 0 | 26643.5683 | 0 | 16693.0598 | 2136.8407 |  | 0 | 1319.7891 | 0 | 1914.0444
Extra-high | 1641 | 164 | 104 | -0.083333 | -0.3 | 755.3495 | 374.4477 | 1129.7972 | -144.5833 | 985.2138 | 144.5833 | 0 | 28461.7334 | 0 | 16721.5215 | 2136.8407 |  | 0 | 1319.7891 | 0 | 1914.0444
Extra-high | 1642 | 165 | 103.8 | -0.013889 | -0.05 | 752.4471 | 374.4477 | 1126.8948 | -24.0972 | 1102.7976 | 24.0972 | 0 | 31797.3297 | 0 | 16753.3188 | 2136.8407 |  | 0 | 1319.7891 | 0 | 1914.0444
Extra-high | 1643 | 166 | 103.9 | 0.083333 | 0.3 | 753.8976 | 374.4477 | 1128.3453 | 1272.9286 | 1272.9286 | 0 | 0 | 36738.1343 | 0 | 16790.057 | 2136.8407 |  | 0 | 1319.7891 | 0 | 1914.0444
Extra-high | 1644 | 167 | 104.4 | 0.16667 | 0.6 | 761.171 | 374.4477 | 1135.6187 | 1424.7854 | 1424.7854 | 0 | 0 | 41318.7767 | 0 | 16831.3757 | 2136.8407 |  | 0 | 1319.7891 | 0 | 1914.0444
Extra-high | 1645 | 168 | 105.1 | 0.23611 | 0.85 | 771.4125 | 374.4477 | 1145.8602 | 1555.513 | 1555.513 | 0 | 0 | 45412.3381 | 0 | 16876.7881 | 2136.8407 |  | 0 | 1319.7891 | 0 | 1914.0444
Extra-high | 1646 | 169 | 106.1 | 0.29167 | 1.05 | 786.162 | 374.4477 | 1160.6097 | 1666.6513 | 1666.6513 | 0 | 0 | 49119.9182 | 0 | 16925.908 | 2136.8407 |  | 0 | 1319.7891 | 0 | 1914.0444
Extra-high | 1647 | 170 | 107.2 | 0.33333 | 1.2 | 802.5476 | 374.4477 | 1176.9953 | 1755.3287 | 1755.3287 | 0 | 0 | 52269.7874 | 0 | 16978.1778 | 2136.8407 |  | 0 | 1319.7891 | 0 | 1914.0444
Extra-high | 1648 | 171 | 108.5 | 0.375 | 1.35 | 822.1304 | 374.4477 | 1196.5781 | 1847.2031 | 1847.2031 | 0 | 0 | 55672.6504 | 0 | 17033.8504 | 2136.8407 |  | 0 | 1319.7891 | 0 | 1914.0444
Extra-high | 1649 | 172 | 109.9 | 0.38889 | 1.4 | 843.4836 | 374.4477 | 1217.9313 | 1892.6535 | 1892.6535 | 0 | 0 | 57778.506 | 0 | 17091.6289 | 2136.8407 |  | 0 | 1319.7891 | 0 | 1914.0444
Extra-high | 1650 | 173 | 111.3 | 0.38889 | 1.4 | 865.1105 | 374.4477 | 1239.5582 | 1914.2804 | 1914.2804 | 0 | 0 | 59183.1698 | 0 | 17150.8121 | 2136.8407 |  | 0 | 1319.7891 | 0 | 1914.0444
Extra-high | 1651 | 174 | 112.7 | 0.36111 | 1.3 | 887.0112 | 374.4477 | 1261.4589 | 1887.9866 | 1887.9866 | 0 | 0 | 59104.4709 | 0 | 17209.9166 | 2136.8407 |  | 0 | 1319.7891 | 0 | 1914.0444
Extra-high | 1652 | 175 | 113.9 | 0.31944 | 1.15 | 906.0011 | 374.4477 | 1280.4488 | 1834.6849 | 1834.6849 | 0 | 0 | 58047.3907 | 0 | 17267.964 | 2136.8407 |  | 0 | 1319.7891 | 0 | 1914.0444
Extra-high | 1653 | 176 | 115 | 0.29167 | 1.05 | 923.5851 | 374.4477 | 1298.0328 | 1804.0745 | 1804.0745 | 0 | 0 | 57630.1579 | 0 | 17325.5941 | 2136.8407 |  | 0 | 1319.7891 | 0 | 1914.0444
Extra-high | 1654 | 177 | 116 | 0.25 | 0.9 | 939.7173 | 374.4477 | 1314.165 | 1747.915 | 1747.915 | 0 | 0 | 56321.7064 | 0 | 17381.9158 | 2136.8407 |  | 0 | 1319.7891 | 0 | 1914.0444
Extra-high | 1655 | 178 | 116.8 | 0.22222 | 0.8 | 952.7236 | 374.4477 | 1327.1713 | 1712.7269 | 1712.7269 | 0 | 0 | 55568.4726 | 0 | 17437.4843 | 2136.8407 |  | 0 | 1319.7891 | 0 | 1914.0444
Extra-high | 1656 | 179 | 117.6 | 0.22222 | 0.8 | 965.8193 | 374.4477 | 1340.267 | 1725.8226 | 1725.8226 | 0 | 0 | 56376.8716 | 0 | 17493.8612 | 2136.8407 |  | 0 | 1319.7891 | 0 | 1914.0444
Extra-high | 1657 | 180 | 118.4 | 0.22222 | 0.8 | 979.0044 | 374.4477 | 1353.4521 | 1739.0077 | 1739.0077 | 0 | 0 | 57194.0309 | 0 | 17551.0552 | 2136.8407 |  | 0 | 1319.7891 | 0 | 1914.0444
Extra-high | 1658 | 181 | 119.2 | 0.22222 | 0.8 | 992.2789 | 374.4477 | 1366.7266 | 1752.2822 | 1752.2822 | 0 | 0 | 58020.01 | 0 | 17609.0752 | 2136.8407 |  | 0 | 1319.7891 | 0 | 1914.0444
Extra-high | 1659 | 182 | 120 | 0.22222 | 0.8 | 1005.6428 | 374.4477 | 1380.0905 | 1765.6461 | 1765.6461 | 0 | 0 | 58854.8685 | 0 | 17667.9301 | 2136.8407 |  | 0 | 1319.7891 | 0 | 1914.0444
Extra-high | 1660 | 183 | 120.8 | 0.22222 | 0.8 | 1019.0961 | 374.4477 | 1393.5438 | 1779.0993 | 1779.0993 | 0 | 0 | 59698.6661 | 0 | 17727.6288 | 2136.8407 |  | 0 | 1319.7891 | 0 | 1914.0444
Extra-high | 1661 | 184 | 121.6 | 0.20833 | 0.75 | 1032.6387 | 374.4477 | 1407.0864 | 1768.5448 | 1768.5448 | 0 | 0 | 59737.5117 | 0 | 17787.3663 | 2136.8407 |  | 0 | 1319.7891 | 0 | 1914.0444
Extra-high | 1662 | 185 | 122.3 | 0.20833 | 0.75 | 1044.5619 | 374.4477 | 1419.0096 | 1780.4679 | 1780.4679 | 0 | 0 | 60486.4514 | 0 | 17847.8527 | 2136.8407 |  | 0 | 1319.7891 | 0 | 1914.0444
Extra-high | 1663 | 186 | 123.1 | 0.20833 | 0.75 | 1058.2721 | 374.4477 | 1432.7198 | 1794.1782 | 1794.1782 | 0 | 0 | 61350.9258 | 0 | 17909.2036 | 2136.8407 |  | 0 | 1319.7891 | 0 | 1914.0444
Extra-high | 1664 | 187 | 123.8 | 0.18056 | 0.65 | 1070.3419 | 374.4477 | 1444.7896 | 1758.0535 | 1758.0535 | 0 | 0 | 60457.5077 | 0 | 17969.6612 | 2136.8407 |  | 0 | 1319.7891 | 0 | 1914.0444
Extra-high | 1665 | 188 | 124.4 | 0.16667 | 0.6 | 1080.742 | 374.4477 | 1455.1897 | 1744.3563 | 1744.3563 | 0 | 0 | 60277.2023 | 0 | 18029.9384 | 2136.8407 |  | 0 | 1319.7891 | 0 | 1914.0444
Extra-high | 1666 | 189 | 125 | 0.13889 | 0.5 | 1091.1923 | 374.4477 | 1465.64 | 1706.6122 | 1706.6122 | 0 | 0 | 59257.3679 | 0 | 18089.1957 | 2136.8407 |  | 0 | 1319.7891 | 0 | 1914.0444
Extra-high | 1667 | 190 | 125.4 | 0.11111 | 0.4 | 1098.1871 | 374.4477 | 1472.6348 | 1665.4126 | 1665.4126 | 0 | 0 | 58011.8707 | 0 | 18147.2076 | 2136.8407 |  | 0 | 1319.7891 | 0 | 1914.0444
Extra-high | 1668 | 191 | 125.8 | 0.097222 | 0.35 | 1105.2042 | 374.4477 | 1479.6519 | 1648.3325 | 1648.3325 | 0 | 0 | 57600.063 | 0 | 18204.8077 | 2136.8407 |  | 0 | 1319.7891 | 0 | 1914.0444
Extra-high | 1669 | 192 | 126.1 | 0.083333 | 0.3 | 1110.4818 | 374.4477 | 1484.9295 | 1629.5128 | 1629.5128 | 0 | 0 | 57078.212 | 0 | 18261.8859 | 2136.8407 |  | 0 | 1319.7891 | 0 | 1914.0444
Extra-high | 1670 | 193 | 126.4 | 0.069444 | 0.25 | 1115.7719 | 374.4477 | 1490.2196 | 1610.7057 | 1610.7057 | 0 | 0 | 56553.6658 | 0 | 18318.4395 | 2136.8407 |  | 0 | 1319.7891 | 0 | 1914.0444
Extra-high | 1671 | 194 | 126.6 | 0.041667 | 0.15 | 1119.3056 | 374.4477 | 1493.7533 | 1566.0449 | 1566.0449 | 0 | 0 | 55072.5805 | 0 | 18373.5121 | 2136.8407 |  | 0 | 1319.7891 | 0 | 1914.0444
Extra-high | 1672 | 195 | 126.7 | 0.027778 | 0.1 | 1121.0745 | 374.4477 | 1495.5222 | 1543.7167 | 1543.7167 | 0 | 0 | 54330.2508 | 0 | 18427.8424 | 2136.8407 |  | 0 | 1319.7891 | 0 | 1914.0444
Extra-high | 1673 | 196 | 126.8 | 0.027778 | 0.1 | 1122.8449 | 374.4477 | 1497.2926 | 1545.487 | 1545.487 | 0 | 0 | 54435.4875 | 0 | 18482.2779 | 2136.8407 |  | 0 | 1319.7891 | 0 | 1914.0444
Extra-high | 1674 | 197 | 126.9 | 0.013889 | 0.05 | 1124.6166 | 374.4477 | 1499.0643 | 1523.1616 | 1523.1616 | 0 | 0 | 53691.4447 | 0 | 18535.9693 | 2136.8407 |  | 0 | 1319.7891 | 0 | 1914.0444
Extra-high | 1675 | 198 | 126.9 | 0 | 0 | 1124.6166 | 374.4477 | 1499.0643 | 0 | 1499.0643 | 0 | 0 | 52842.0176 | 0 | 18588.8113 | 2136.8407 |  | 0 | 1319.7891 | 0 | 1914.0444
Extra-high | 1676 | 199 | 126.9 | -0.013889 | -0.05 | 1124.6166 | 374.4477 | 1499.0643 | -24.0972 | 1474.9671 | 24.0972 | 0 | 51992.5905 | 0 | 18640.8039 | 2136.8407 |  | 0 | 1319.7891 | 0 | 1914.0444
Extra-high | 1677 | 200 | 126.8 | -0.041667 | -0.15 | 1122.8449 | 374.4477 | 1497.2926 | -72.2917 | 1425.0009 | 72.2917 | 0 | 50191.6989 | 0 | 18690.9956 | 2136.8407 |  | 0 | 1319.7891 | 0 | 1914.0444
Extra-high | 1678 | 201 | 126.6 | -0.069444 | -0.25 | 1119.3056 | 374.4477 | 1493.7533 | -120.4861 | 1373.2672 | 120.4861 | 0 | 48293.2287 | 0 | 18739.2888 | 2136.8407 |  | 0 | 1319.7891 | 0 | 1914.0444
Extra-high | 1679 | 202 | 126.3 | -0.083333 | -0.3 | 1114.0071 | 374.4477 | 1488.4548 | -144.5833 | 1343.8715 | 144.5833 | 0 | 47147.4905 | 0 | 18786.4363 | 2136.8407 |  | 0 | 1319.7891 | 0 | 1914.0444
Extra-high | 1680 | 203 | 126 | -0.083333 | -0.3 | 1108.7212 | 374.4477 | 1483.1689 | -144.5833 | 1338.5856 | 144.5833 | 0 | 46850.4944 | 0 | 18833.2868 | 2136.8407 |  | 0 | 1319.7891 | 0 | 1914.0444
Extra-high | 1681 | 204 | 125.7 | -0.055556 | -0.2 | 1103.4478 | 374.4477 | 1477.8955 | -96.3889 | 1381.5067 | 96.3889 | 0 | 48237.6075 | 0 | 18881.5244 | 2136.8407 |  | 0 | 1319.7891 | 0 | 1914.0444
Extra-high | 1682 | 205 | 125.6 | -0.013889 | -0.05 | 1101.6929 | 374.4477 | 1476.1406 | -24.0972 | 1452.0433 | 24.0972 | 0 | 50660.1787 | 0 | 18932.1846 | 2136.8407 |  | 0 | 1319.7891 | 0 | 1914.0444
Extra-high | 1683 | 206 | 125.6 | 0.027778 | 0.1 | 1101.6929 | 374.4477 | 1476.1406 | 1524.335 | 1524.335 | 0 | 0 | 53182.3546 | 0 | 18985.367 | 2136.8407 |  | 0 | 1319.7891 | 0 | 1914.0444
Extra-high | 1684 | 207 | 125.8 | 0.083333 | 0.3 | 1105.2042 | 374.4477 | 1479.6519 | 1624.2353 | 1624.2353 | 0 | 0 | 56757.9989 | 0 | 19042.125 | 2136.8407 |  | 0 | 1319.7891 | 0 | 1914.0444
Extra-high | 1685 | 208 | 126.2 | 0.11111 | 0.4 | 1112.2437 | 374.4477 | 1486.6914 | 1679.4692 | 1679.4692 | 0 | 0 | 58874.7261 | 0 | 19100.9997 | 2136.8407 |  | 0 | 1319.7891 | 0 | 1914.0444
Extra-high | 1686 | 209 | 126.6 | 0.11111 | 0.4 | 1119.3056 | 374.4477 | 1493.7533 | 1686.5311 | 1686.5311 | 0 | 0 | 59309.6754 | 0 | 19160.3094 | 2136.8407 |  | 0 | 1319.7891 | 0 | 1914.0444
Extra-high | 1687 | 210 | 127 | 0.11111 | 0.4 | 1126.3898 | 374.4477 | 1500.8375 | 1693.6153 | 1693.6153 | 0 | 0 | 59746.9824 | 0 | 19220.0563 | 2136.8407 |  | 0 | 1319.7891 | 0 | 1914.0444
Extra-high | 1688 | 211 | 127.4 | 0.083333 | 0.3 | 1133.4963 | 374.4477 | 1507.944 | 1652.5273 | 1652.5273 | 0 | 0 | 58481.1067 | 0 | 19278.5374 | 2136.8407 |  | 0 | 1319.7891 | 0 | 1914.0444
Extra-high | 1689 | 212 | 127.6 | 0.055556 | 0.2 | 1137.058 | 374.4477 | 1511.5057 | 1607.8946 | 1607.8946 | 0 | 0 | 56990.9292 | 0 | 19335.5284 | 2136.8407 |  | 0 | 1319.7891 | 0 | 1914.0444
Extra-high | 1690 | 213 | 127.8 | 0.041667 | 0.15 | 1140.6252 | 374.4477 | 1515.0729 | 1587.3646 | 1587.3646 | 0 | 0 | 56351.4423 | 0 | 19391.8798 | 2136.8407 |  | 0 | 1319.7891 | 0 | 1914.0444
Extra-high | 1691 | 214 | 127.9 | 0.027778 | 0.1 | 1142.4109 | 374.4477 | 1516.8586 | 1565.0531 | 1565.0531 | 0 | 0 | 55602.8575 | 0 | 19447.4827 | 2136.8407 |  | 0 | 1319.7891 | 0 | 1914.0444
Extra-high | 1692 | 215 | 128 | 0.027778 | 0.1 | 1144.198 | 374.4477 | 1518.6457 | 1566.8402 | 1566.8402 | 0 | 0 | 55709.8729 | 0 | 19503.1925 | 2136.8407 |  | 0 | 1319.7891 | 0 | 1914.0444
Extra-high | 1693 | 216 | 128.1 | 0.027778 | 0.1 | 1145.9865 | 374.4477 | 1520.4342 | 1568.6287 | 1568.6287 | 0 | 0 | 55817.0373 | 0 | 19559.0096 | 2136.8407 |  | 0 | 1319.7891 | 0 | 1914.0444
Extra-high | 1694 | 217 | 128.2 | 0.027778 | 0.1 | 1147.7764 | 374.4477 | 1522.2241 | 1570.4186 | 1570.4186 | 0 | 0 | 55924.3508 | 0 | 19614.9339 | 2136.8407 |  | 0 | 1319.7891 | 0 | 1914.0444
Extra-high | 1695 | 218 | 128.3 | 0.027778 | 0.1 | 1149.5677 | 374.4477 | 1524.0154 | 1572.2099 | 1572.2099 | 0 | 0 | 56031.8135 | 0 | 19670.9658 | 2136.8407 |  | 0 | 1319.7891 | 0 | 1914.0444
Extra-high | 1696 | 219 | 128.4 | 0.027778 | 0.1 | 1151.3604 | 374.4477 | 1525.8081 | 1574.0026 | 1574.0026 | 0 | 0 | 56139.4256 | 0 | 19727.1052 | 2136.8407 |  | 0 | 1319.7891 | 0 | 1914.0444
Extra-high | 1697 | 220 | 128.5 | 0.027778 | 0.1 | 1153.1545 | 374.4477 | 1527.6022 | 1575.7967 | 1575.7967 | 0 | 0 | 56247.1871 | 0 | 19783.3524 | 2136.8407 |  | 0 | 1319.7891 | 0 | 1914.0444
Extra-high | 1698 | 221 | 128.6 | 0.013889 | 0.05 | 1154.95 | 374.4477 | 1529.3977 | 1553.495 | 1553.495 | 0 | 0 | 55494.2918 | 0 | 19838.8467 | 2136.8407 |  | 0 | 1319.7891 | 0 | 1914.0444
Extra-high | 1699 | 222 | 128.6 | -0.013889 | -0.05 | 1154.95 | 374.4477 | 1529.3977 | -24.0972 | 1505.3005 | 24.0972 | 0 | 53772.6792 | 0 | 19892.6193 | 2136.8407 |  | 0 | 1319.7891 | 0 | 1914.0444
Extra-high | 1700 | 223 | 128.5 | -0.041667 | -0.15 | 1153.1545 | 374.4477 | 1527.6022 | -72.2917 | 1455.3106 | 72.2917 | 0 | 51946.5023 | 0 | 19944.5658 | 2136.8407 |  | 0 | 1319.7891 | 0 | 1914.0444
Extra-high | 1701 | 224 | 128.3 | -0.055556 | -0.2 | 1149.5677 | 374.4477 | 1524.0154 | -96.3889 | 1427.6266 | 96.3889 | 0 | 50879.0242 | 0 | 19995.4449 | 2136.8407 |  | 0 | 1319.7891 | 0 | 1914.0444
Extra-high | 1702 | 225 | 128.1 | -0.055556 | -0.2 | 1145.9865 | 374.4477 | 1520.4342 | -96.3889 | 1424.0453 | 96.3889 | 0 | 50672.2803 | 0 | 20046.1171 | 2136.8407 |  | 0 | 1319.7891 | 0 | 1914.0444
Extra-high | 1703 | 226 | 127.9 | -0.069444 | -0.25 | 1142.4109 | 374.4477 | 1516.8586 | -120.4861 | 1396.3725 | 120.4861 | 0 | 49610.0122 | 0 | 20095.7272 | 2136.8407 |  | 0 | 1319.7891 | 0 | 1914.0444
Extra-high | 1704 | 227 | 127.6 | -0.069444 | -0.25 | 1137.058 | 374.4477 | 1511.5057 | -120.4861 | 1391.0196 | 120.4861 | 0 | 49303.9153 | 0 | 20145.0311 | 2136.8407 |  | 0 | 1319.7891 | 0 | 1914.0444
Extra-high | 1705 | 228 | 127.4 | -0.055556 | -0.2 | 1133.4963 | 374.4477 | 1507.944 | -96.3889 | 1411.5551 | 96.3889 | 0 | 49953.3675 | 0 | 20194.9844 | 2136.8407 |  | 0 | 1319.7891 | 0 | 1914.0444
Extra-high | 1706 | 229 | 127.2 | -0.055556 | -0.2 | 1129.9403 | 374.4477 | 1504.388 | -96.3889 | 1407.9991 | 96.3889 | 0 | 49749.3002 | 0 | 20244.7337 | 2136.8407 |  | 0 | 1319.7891 | 0 | 1914.0444
Extra-high | 1707 | 230 | 127 | -0.041667 | -0.15 | 1126.3898 | 374.4477 | 1500.8375 | -72.2917 | 1428.5458 | 72.2917 | 0 | 50395.9215 | 0 | 20295.1297 | 2136.8407 |  | 0 | 1319.7891 | 0 | 1914.0444
Extra-high | 1708 | 231 | 126.9 | -0.027778 | -0.1 | 1124.6166 | 374.4477 | 1499.0643 | -48.1944 | 1450.8699 | 48.1944 | 0 | 51143.1634 | 0 | 20346.2728 | 2136.8407 |  | 0 | 1319.7891 | 0 | 1914.0444
Extra-high | 1709 | 232 | 126.8 | -0.027778 | -0.1 | 1122.8449 | 374.4477 | 1497.2926 | -48.1944 | 1449.0981 | 48.1944 | 0 | 51040.4566 | 0 | 20397.3133 | 2136.8407 |  | 0 | 1319.7891 | 0 | 1914.0444
Extra-high | 1710 | 233 | 126.7 | 0 | 0 | 1121.0745 | 374.4477 | 1495.5222 | 0 | 1495.5222 | 0 | 0 | 52634.0741 | 0 | 20449.9474 | 2136.8407 |  | 0 | 1319.7891 | 0 | 1914.0444
Extra-high | 1711 | 234 | 126.8 | 0.027778 | 0.1 | 1122.8449 | 374.4477 | 1497.2926 | 1545.487 | 1545.487 | 0 | 0 | 54435.4875 | 0 | 20504.3828 | 2136.8407 |  | 0 | 1319.7891 | 0 | 1914.0444
Extra-high | 1712 | 235 | 126.9 | 0.041667 | 0.15 | 1124.6166 | 374.4477 | 1499.0643 | 1571.356 | 1571.356 | 0 | 0 | 55390.2988 | 0 | 20559.7731 | 2136.8407 |  | 0 | 1319.7891 | 0 | 1914.0444
Extra-high | 1713 | 236 | 127.1 | 0.069444 | 0.25 | 1128.1643 | 374.4477 | 1502.612 | 1623.0981 | 1623.0981 | 0 | 0 | 57304.381 | 0 | 20617.0775 | 2136.8407 |  | 0 | 1319.7891 | 0 | 1914.0444
Extra-high | 1714 | 237 | 127.4 | 0.083333 | 0.3 | 1133.4963 | 374.4477 | 1507.944 | 1652.5273 | 1652.5273 | 0 | 0 | 58481.1067 | 0 | 20675.5586 | 2136.8407 |  | 0 | 1319.7891 | 0 | 1914.0444
Extra-high | 1715 | 238 | 127.7 | 0.097222 | 0.35 | 1138.8409 | 374.4477 | 1513.2886 | 1681.9691 | 1681.9691 | 0 | 0 | 59663.1832 | 0 | 20735.2218 | 2136.8407 |  | 0 | 1319.7891 | 0 | 1914.0444
Extra-high | 1716 | 239 | 128.1 | 0.11111 | 0.4 | 1145.9865 | 374.4477 | 1520.4342 | 1713.212 | 1713.212 | 0 | 0 | 60961.7942 | 0 | 20796.1836 | 2136.8407 |  | 0 | 1319.7891 | 0 | 1914.0444
Extra-high | 1717 | 240 | 128.5 | 0.125 | 0.45 | 1153.1545 | 374.4477 | 1527.6022 | 1744.4772 | 1744.4772 | 0 | 0 | 62268.1458 | 0 | 20858.4517 | 2136.8407 |  | 0 | 1319.7891 | 0 | 1914.0444
Extra-high | 1718 | 241 | 129 | 0.13889 | 0.5 | 1162.146 | 374.4477 | 1536.5937 | 1777.5659 | 1777.5659 | 0 | 0 | 63696.1108 | 0 | 20922.1479 | 2136.8407 |  | 0 | 1319.7891 | 0 | 1914.0444
Extra-high | 1719 | 242 | 129.5 | 0.15278 | 0.55 | 1171.1723 | 374.4477 | 1545.62 | 1810.6894 | 1810.6894 | 0 | 0 | 65134.5232 | 0 | 20987.2824 | 2136.8407 |  | 0 | 1319.7891 | 0 | 1914.0444
Extra-high | 1720 | 243 | 130.1 | 0.15278 | 0.55 | 1182.05 | 374.4477 | 1556.4977 | 1821.5672 | 1821.5672 | 0 | 0 | 65829.4129 | 0 | 21053.1118 | 2136.8407 |  | 0 | 1319.7891 | 0 | 1914.0444
Extra-high | 1721 | 244 | 130.6 | 0.125 | 0.45 | 1191.1532 | 374.4477 | 1565.6009 | 1782.4759 | 1782.4759 | 0 | 0 | 64664.2635 | 0 | 21117.7761 | 2136.8407 |  | 0 | 1319.7891 | 0 | 1914.0444
Extra-high | 1722 | 245 | 131 | 0.083333 | 0.3 | 1198.4608 | 374.4477 | 1572.9085 | 1717.4919 | 1717.4919 | 0 | 0 | 62497.6209 | 0 | 21180.2737 | 2136.8407 |  | 0 | 1319.7891 | 0 | 1914.0444
Extra-high | 1723 | 246 | 131.2 | 0.041667 | 0.15 | 1202.1231 | 374.4477 | 1576.5708 | 1648.8624 | 1648.8624 | 0 | 0 | 60091.8749 | 0 | 21240.3656 | 2136.8407 |  | 0 | 1319.7891 | 0 | 1914.0444
Extra-high | 1724 | 247 | 131.3 | 0 | 0 | 1203.9563 | 374.4477 | 1578.404 | 0 | 1578.404 | 0 | 0 | 57567.8999 | 0 | 21297.9335 | 2136.8407 |  | 0 | 1319.7891 | 0 | 1914.0444
Extra-high | 1725 | 248 | 131.2 | -0.083333 | -0.3 | 1202.1231 | 374.4477 | 1576.5708 | -144.5833 | 1431.9874 | 144.5833 | 0 | 52187.9861 | 0 | 21350.1214 | 2136.8407 |  | 0 | 1319.7891 | 0 | 1914.0444
Extra-high | 1726 | 249 | 130.7 | -0.19444 | -0.7 | 1192.978 | 374.4477 | 1567.4257 | -337.3611 | 1230.0646 | 337.3611 | 0 | 44658.178 | 0 | 21394.7796 | 2136.8407 |  | 0 | 1319.7891 | 0 | 1914.0444
Extra-high | 1727 | 250 | 129.8 | -0.31944 | -1.15 | 1176.6049 | 374.4477 | 1551.0526 | -554.2361 | 996.8165 | 554.2361 | 0 | 35940.7712 | 0 | 21430.7204 | 2136.8407 |  | 0 | 1319.7891 | 0 | 1914.0444
Extra-high | 1728 | 251 | 128.4 | -0.45833 | -1.65 | 1151.3604 | 374.4477 | 1525.8081 | -795.2083 | 730.5998 | 795.2083 | 0 | 26058.0598 | 0 | 21456.7785 | 2136.8407 |  | 0 | 1319.7891 | 0 | 1914.0444
Extra-high | 1729 | 252 | 126.5 | -0.59722 | -2.15 | 1117.538 | 374.4477 | 1491.9857 | -1036.1806 | 455.8052 | 1036.1806 | 0 | 16016.487 | 0 | 21472.7949 | 2136.8407 |  | 0 | 1319.7891 | 0 | 1914.0444
Extra-high | 1730 | 253 | 124.1 | -0.68056 | -2.45 | 1075.5357 | 374.4477 | 1449.9834 | -1180.7639 | 269.2195 | 1180.7639 | 0 | 9280.5939 | 0 | 21482.0755 | 2136.8407 |  | 0 | 1319.7891 | 0 | 1914.0444
Extra-high | 1731 | 254 | 121.6 | -0.70833 | -2.55 | 1032.6387 | 374.4477 | 1407.0864 | -1228.9583 | 178.1281 | 1228.9583 | 0 | 6016.771 | 0 | 21488.0923 | 2136.8407 |  | 0 | 1319.7891 | 0 | 1914.0444
Extra-high | 1732 | 255 | 119 | -0.70833 | -2.55 | 988.9519 | 374.4477 | 1363.3996 | -1228.9583 | 134.4413 | 1228.9583 | 0 | 4444.0315 | 0 | 21492.5363 | 2136.8407 |  | 0 | 1319.7891 | 0 | 1914.0444
Extra-high | 1733 | 256 | 116.5 | -0.68056 | -2.45 | 947.8358 | 374.4477 | 1322.2835 | -1180.7639 | 141.5196 | 1180.7639 | 0 | 4579.7318 | 0 | 21497.1161 | 2136.8407 |  | 0 | 1319.7891 | 0 | 1914.0444
Extra-high | 1734 | 257 | 114.1 | -0.65278 | -2.35 | 909.1856 | 374.4477 | 1283.6333 | -1132.5694 | 151.0638 | 1132.5694 | 0 | 4787.8848 | 0 | 21501.904 | 2136.8407 |  | 0 | 1319.7891 | 0 | 1914.0444
Extra-high | 1735 | 258 | 111.8 | -0.63889 | -2.3 | 872.9007 | 374.4477 | 1247.3484 | -1108.4722 | 138.8762 | 1108.4722 | 0 | 4312.8782 | 0 | 21506.2168 | 2136.8407 |  | 0 | 1319.7891 | 0 | 1914.0444
Extra-high | 1736 | 259 | 109.5 | -0.65278 | -2.35 | 837.3548 | 374.4477 | 1211.8025 | -1132.5694 | 79.233 | 1132.5694 | 0 | 2410.0043 | 0 | 21508.6268 | 2136.8407 |  | 0 | 1319.7891 | 0 | 1914.0444
Extra-high | 1737 | 260 | 107.1 | -0.65278 | -2.35 | 801.0511 | 374.4477 | 1175.4988 | -1132.5694 | 42.9293 | 1132.5694 | 0 | 1277.1471 | 0 | 21509.904 | 2136.8407 |  | 0 | 1319.7891 | 0 | 1914.0444
Extra-high | 1738 | 261 | 104.8 | -0.63889 | -2.3 | 767.0149 | 374.4477 | 1141.4626 | -1108.4722 | 32.9904 | 1108.4722 | 0 | 960.3876 | 0 | 21510.8644 | 2136.8407 |  | 0 | 1319.7891 | 0 | 1914.0444
Extra-high | 1739 | 262 | 102.5 | -0.61111 | -2.2 | 733.7177 | 374.4477 | 1108.1654 | -1060.2778 | 47.8876 | 1060.2778 | 0 | 1363.4666 | 0 | 21512.2278 | 2136.8407 |  | 0 | 1319.7891 | 0 | 1914.0444
Extra-high | 1740 | 263 | 100.4 | -0.54167 | -1.95 | 703.9611 | 374.4477 | 1078.4088 | -939.7917 | 138.6172 | 939.7917 | 0 | 3865.8788 | 0 | 21516.0937 | 2136.8407 |  | 0 | 1319.7891 | 0 | 1914.0444
Extra-high | 1741 | 264 | 98.6 | -0.44444 | -1.6 | 678.9458 | 374.4477 | 1053.3935 | -771.1111 | 282.2824 | 771.1111 | 0 | 7731.4001 | 0 | 21523.8251 | 2136.8407 |  | 0 | 1319.7891 | 0 | 1914.0444
Extra-high | 1742 | 265 | 97.2 | -0.375 | -1.35 | 659.8022 | 374.4477 | 1034.2499 | -650.625 | 383.6249 | 650.625 | 0 | 10357.8734 | 0 | 21534.183 | 2136.8407 |  | 0 | 1319.7891 | 0 | 1914.0444
Extra-high | 1743 | 266 | 95.9 | -0.33333 | -1.2 | 642.2712 | 374.4477 | 1016.7189 | -578.3333 | 438.3856 | 578.3333 | 0 | 11678.1053 | 0 | 21545.8611 | 2136.8407 |  | 0 | 1319.7891 | 0 | 1914.0444
Extra-high | 1744 | 267 | 94.8 | -0.29167 | -1.05 | 627.6217 | 374.4477 | 1002.0694 | -506.0417 | 496.0277 | 506.0417 | 0 | 13062.0629 | 0 | 21558.9232 | 2136.8407 |  | 0 | 1319.7891 | 0 | 1914.0444
Extra-high | 1745 | 268 | 93.8 | -0.27778 | -1 | 614.4505 | 374.4477 | 988.8982 | -481.9444 | 506.9538 | 481.9444 | 0 | 13208.9629 | 0 | 21572.1321 | 2136.8407 |  | 0 | 1319.7891 | 0 | 1914.0444
Extra-high | 1746 | 269 | 92.8 | -0.27778 | -1 | 601.4191 | 374.4477 | 975.8668 | -481.9444 | 493.9223 | 481.9444 | 0 | 12732.2205 | 0 | 21584.8643 | 2136.8407 |  | 0 | 1319.7891 | 0 | 1914.0444
Extra-high | 1747 | 270 | 91.8 | -0.25 | -0.9 | 588.5273 | 374.4477 | 962.975 | -433.75 | 529.225 | 433.75 | 0 | 13495.2377 | 0 | 21598.3596 | 2136.8407 |  | 0 | 1319.7891 | 0 | 1914.0444
Extra-high | 1748 | 271 | 91 | -0.22222 | -0.8 | 578.3144 | 374.4477 | 952.7621 | -385.5556 | 567.2066 | 385.5556 | 0 | 14337.7222 | 0 | 21612.6973 | 2136.8407 |  | 0 | 1319.7891 | 0 | 1914.0444
Extra-high | 1749 | 272 | 90.2 | -0.19444 | -0.7 | 568.191 | 374.4477 | 942.6387 | -337.3611 | 605.2776 | 337.3611 | 0 | 15165.5656 | 0 | 21627.8629 | 2136.8407 |  | 0 | 1319.7891 | 0 | 1914.0444
Extra-high | 1750 | 273 | 89.6 | -0.15278 | -0.55 | 560.657 | 374.4477 | 935.1047 | -265.0694 | 670.0353 | 265.0694 | 0 | 16676.4339 | 0 | 21644.5393 | 2136.8407 |  | 0 | 1319.7891 | 0 | 1914.0444
Extra-high | 1751 | 274 | 89.1 | -0.13889 | -0.5 | 554.4172 | 374.4477 | 928.8649 | -240.9722 | 687.8926 | 240.9722 | 0 | 17025.3428 | 0 | 21661.5646 | 2136.8407 |  | 0 | 1319.7891 | 0 | 1914.0444
Extra-high | 1752 | 275 | 88.6 | -0.13889 | -0.5 | 548.2122 | 374.4477 | 922.6599 | -240.9722 | 681.6877 | 240.9722 | 0 | 16777.0913 | 0 | 21678.3417 | 2136.8407 |  | 0 | 1319.7891 | 0 | 1914.0444
Extra-high | 1753 | 276 | 88.1 | -0.13889 | -0.5 | 542.0422 | 374.4477 | 916.4899 | -240.9722 | 675.5176 | 240.9722 | 0 | 16531.4179 | 0 | 21694.8732 | 2136.8407 |  | 0 | 1319.7891 | 0 | 1914.0444
Extra-high | 1754 | 277 | 87.6 | -0.13889 | -0.5 | 535.907 | 374.4477 | 910.3547 | -240.9722 | 669.3825 | 240.9722 | 0 | 16288.3081 | 0 | 21711.1615 | 2136.8407 |  | 0 | 1319.7891 | 0 | 1914.0444
Extra-high | 1755 | 278 | 87.1 | -0.13889 | -0.5 | 529.8068 | 374.4477 | 904.2545 | -240.9722 | 663.2823 | 240.9722 | 0 | 16047.7474 | 0 | 21727.2092 | 2136.8407 |  | 0 | 1319.7891 | 0 | 1914.0444
Extra-high | 1756 | 279 | 86.6 | -0.13889 | -0.5 | 523.7416 | 374.4477 | 898.1893 | -240.9722 | 657.217 | 240.9722 | 0 | 15809.7211 | 0 | 21743.0189 | 2136.8407 |  | 0 | 1319.7891 | 0 | 1914.0444
Extra-high | 1757 | 280 | 86.1 | -0.15278 | -0.55 | 517.7112 | 374.4477 | 892.1589 | -265.0694 | 627.0895 | 265.0694 | 0 | 14997.8894 | 0 | 21758.0168 | 2136.8407 |  | 0 | 1319.7891 | 0 | 1914.0444
Extra-high | 1758 | 281 | 85.5 | -0.15278 | -0.55 | 510.5209 | 374.4477 | 884.9686 | -265.0694 | 619.8991 | 265.0694 | 0 | 14722.6038 | 0 | 21772.7394 | 2136.8407 |  | 0 | 1319.7891 | 0 | 1914.0444
Extra-high | 1759 | 282 | 85 | -0.15278 | -0.55 | 504.5673 | 374.4477 | 879.015 | -265.0694 | 613.9456 | 265.0694 | 0 | 14495.9369 | 0 | 21787.2354 | 2136.8407 |  | 0 | 1319.7891 | 0 | 1914.0444
Extra-high | 1760 | 283 | 84.4 | -0.16667 | -0.6 | 497.4691 | 374.4477 | 871.9168 | -289.1667 | 582.7502 | 289.1667 | 0 | 13662.2542 | 0 | 21800.8976 | 2136.8407 |  | 0 | 1319.7891 | 0 | 1914.0444
Extra-high | 1761 | 284 | 83.8 | -0.16667 | -0.6 | 490.4213 | 374.4477 | 864.869 | -289.1667 | 575.7023 | 289.1667 | 0 | 13401.0702 | 0 | 21814.2987 | 2136.8407 |  | 0 | 1319.7891 | 0 | 1914.0444
Extra-high | 1762 | 285 | 83.2 | -0.16667 | -0.6 | 483.4237 | 374.4477 | 857.8714 | -289.1667 | 568.7047 | 289.1667 | 0 | 13143.3975 | 0 | 21827.4421 | 2136.8407 |  | 0 | 1319.7891 | 0 | 1914.0444
Extra-high | 1763 | 286 | 82.6 | -0.16667 | -0.6 | 476.4764 | 374.4477 | 850.9241 | -289.1667 | 561.7574 | 289.1667 | 0 | 12889.2111 | 0 | 21840.3313 | 2136.8407 |  | 0 | 1319.7891 | 0 | 1914.0444
Extra-high | 1764 | 287 | 82 | -0.18056 | -0.65 | 469.5793 | 374.4477 | 844.027 | -313.2639 | 530.7631 | 313.2639 | 0 | 12089.6046 | 0 | 21852.4209 | 2136.8407 |  | 0 | 1319.7891 | 0 | 1914.0444
Extra-high | 1765 | 288 | 81.3 | -0.22222 | -0.8 | 461.5963 | 374.4477 | 836.044 | -385.5556 | 450.4885 | 385.5556 | 0 | 10173.5314 | 0 | 21862.5944 | 2136.8407 |  | 0 | 1319.7891 | 0 | 1914.0444
Extra-high | 1766 | 289 | 80.4 | -0.30556 | -1.1 | 451.4331 | 374.4477 | 825.8808 | -530.1389 | 295.7419 | 530.1389 | 0 | 6604.9016 | 0 | 21869.1993 | 2136.8407 |  | 0 | 1319.7891 | 0 | 1914.0444
Extra-high | 1767 | 290 | 79.1 | -0.41667 | -1.5 | 436.9525 | 374.4477 | 811.4002 | -722.9167 | 88.4835 | 722.9167 | 0 | 1944.1797 | 0 | 21871.1435 | 2136.8407 |  | 0 | 1319.7891 | 0 | 1914.0444
Extra-high | 1768 | 291 | 77.4 | -0.55556 | -2 | 418.3725 | 374.4477 | 792.8202 | -963.8889 | 0 | 963.8889 | 171.0686 | 0 | 3677.9758 | 21871.1435 | 2140.5187 |  | 0 | 1322.3252 | 3677.9758 | 1917.7224
Extra-high | 1769 | 292 | 75.1 | -0.70833 | -2.55 | 393.8775 | 374.4477 | 768.3252 | -1228.9583 | 0 | 1228.9583 | 460.6332 | 0 | 9609.3198 | 21871.1435 | 2150.128 |  | 0 | 1328.9511 | 9609.3198 | 1927.3317
Extra-high | 1770 | 293 | 72.3 | -0.83333 | -3 | 365.0546 | 374.4477 | 739.5023 | -1445.8333 | 0 | 1445.8333 | 706.331 | 0 | 14185.4812 | 21871.1435 | 2164.3135 |  | 0 | 1338.7324 | 14185.4812 | 1941.5172
Extra-high | 1771 | 294 | 69.1 | -0.88889 | -3.2 | 333.4551 | 374.4477 | 707.9028 | -1542.2222 | 0 | 1542.2222 | 834.3194 | 0 | 16014.298 | 21871.1435 | 2180.3278 |  | 0 | 1349.0753 | 15000 | 1956.5172
Extra-high | 1772 | 295 | 65.9 | -0.88889 | -3.2 | 303.2858 | 374.4477 | 677.7335 | -1542.2222 | 0 | 1542.2222 | 864.4887 | 0 | 15824.9462 | 21871.1435 | 2196.1527 |  | 0 | 1359.4182 | 15000 | 1971.5172
Extra-high | 1773 | 296 | 62.7 | -0.86111 | -3.1 | 274.5468 | 374.4477 | 648.9945 | -1494.0278 | 0 | 1494.0278 | 845.0333 | 0 | 14717.6634 | 21871.1435 | 2210.8704 |  | 0 | 1369.5665 | 14717.6634 | 1986.2349
Extra-high | 1774 | 297 | 59.7 | -0.79167 | -2.85 | 248.9029 | 374.4477 | 623.3506 | -1373.5417 | 0 | 1373.5417 | 750.1911 | 0 | 12440.6689 | 21871.1435 | 2223.3111 |  | 0 | 1378.1447 | 12440.6689 | 1998.6755
Extra-high | 1775 | 298 | 57 | -0.70833 | -2.55 | 226.8982 | 374.4477 | 601.3459 | -1228.9583 | 0 | 1228.9583 | 627.6125 | 0 | 9937.1975 | 21871.1435 | 2233.2482 |  | 0 | 1384.9967 | 9937.1975 | 2008.6127
Extra-high | 1776 | 299 | 54.6 | -0.66667 | -2.4 | 208.1932 | 374.4477 | 582.6409 | -1156.6667 | 0 | 1156.6667 | 574.0258 | 0 | 8706.0575 | 21871.1435 | 2241.9543 |  | 0 | 1390.9998 | 8706.0575 | 2017.3188
Extra-high | 1777 | 300 | 52.2 | -0.68056 | -2.45 | 190.2928 | 374.4477 | 564.7405 | -1180.7639 | 0 | 1180.7639 | 616.0234 | 0 | 8932.3397 | 21871.1435 | 2250.8866 |  | 0 | 1397.1589 | 8932.3397 | 2026.2511
Extra-high | 1778 | 301 | 49.7 | -0.75 | -2.7 | 172.502 | 374.4477 | 546.9497 | -1301.25 | 0 | 1301.25 | 754.3003 | 0 | 10413.5352 | 21871.1435 | 2261.3002 |  | 0 | 1404.3393 | 10413.5352 | 2036.6647
Extra-high | 1779 | 302 | 46.8 | -0.86111 | -3.1 | 152.9583 | 374.4477 | 527.406 | -1494.0278 | 0 | 1494.0278 | 966.6218 | 0 | 12566.0835 | 21871.1435 | 2273.8663 |  | 0 | 1413.004 | 12566.0835 | 2049.2307
Extra-high | 1780 | 303 | 43.5 | -0.95833 | -3.45 | 132.1477 | 374.4477 | 506.5954 | -1662.7083 | 0 | 1662.7083 | 1156.1129 | 0 | 13969.6974 | 21871.1435 | 2287.836 |  | 0 | 1422.6365 | 13969.6974 | 2063.2004
Extra-high | 1781 | 304 | 39.9 | -0.98611 | -3.55 | 111.1801 | 374.4477 | 485.6278 | -1710.9028 | 0 | 1710.9028 | 1225.275 | 0 | 13580.131 | 21871.1435 | 2301.4161 |  | 0 | 1432.0004 | 13580.131 | 2076.7806
Extra-high | 1782 | 305 | 36.4 | -0.93056 | -3.35 | 92.5303 | 374.4477 | 466.978 | -1614.5139 | 0 | 1614.5139 | 1147.5359 | 0 | 11602.8628 | 21871.1435 | 2313.019 |  | 0 | 1440.0009 | 11602.8628 | 2088.3834
Extra-high | 1783 | 306 | 33.2 | -0.81944 | -2.95 | 76.9764 | 374.4477 | 451.4241 | -1421.7361 | 0 | 1421.7361 | 970.312 | 0 | 8948.4333 | 21871.1435 | 2321.9674 |  | 0 | 1446.1711 | 8948.4333 | 2097.3319
Extra-high | 1784 | 307 | 30.5 | -0.68056 | -2.45 | 64.9652 | 374.4477 | 439.4129 | -1180.7639 | 0 | 1180.7639 | 741.351 | 0 | 6280.8901 | 21871.1435 | 2328.2483 |  | 0 | 1450.502 | 6280.8901 | 2103.6128
Extra-high | 1785 | 308 | 28.3 | -0.58333 | -2.1 | 55.9312 | 374.4477 | 430.3789 | -1012.0833 | 0 | 1012.0833 | 581.7044 | 0 | 4572.8432 | 21871.1435 | 2332.8211 |  | 0 | 1453.6551 | 4572.8432 | 2108.1856
Extra-high | 1786 | 309 | 26.3 | -0.54167 | -1.95 | 48.3051 | 374.4477 | 422.7528 | -939.7917 | 0 | 939.7917 | 517.0389 | 0 | 3777.2564 | 21871.1435 | 2336.5984 |  | 0 | 1456.2596 | 3777.2564 | 2111.9629
Extra-high | 1787 | 310 | 24.4 | -0.52778 | -1.9 | 41.5777 | 374.4477 | 416.0254 | -915.6944 | 0 | 915.6944 | 499.669 | 0 | 3386.6455 | 21871.1435 | 2339.985 |  | 0 | 1458.5948 | 3386.6455 | 2115.3495
Extra-high | 1788 | 311 | 22.5 | -0.54167 | -1.95 | 35.3546 | 374.4477 | 409.8023 | -939.7917 | 0 | 939.7917 | 529.9893 | 0 | 3312.4334 | 21871.1435 | 2343.2975 |  | 0 | 1460.8788 | 3312.4334 | 2118.6619
Extra-high | 1789 | 312 | 20.5 | -0.59722 | -2.15 | 29.3487 | 374.4477 | 403.7964 | -1036.1806 | 0 | 1036.1806 | 632.3841 | 0 | 3601.0764 | 21871.1435 | 2346.8985 |  | 0 | 1463.3618 | 3601.0764 | 2122.263
Extra-high | 1790 | 313 | 18.2 | -0.69444 | -2.5 | 23.1326 | 374.4477 | 397.5803 | -1204.8611 | 0 | 1204.8611 | 807.2808 | 0 | 4081.2531 | 21871.1435 | 2350.9798 |  | 0 | 1466.176 | 4081.2531 | 2126.3443
Extra-high | 1791 | 314 | 15.5 | -0.81944 | -2.95 | 16.7782 | 374.4477 | 391.2259 | -1421.7361 | 0 | 1421.7361 | 1030.5102 | 0 | 4436.9191 | 21871.1435 | 2355.4167 |  | 0 | 1469.2354 | 4436.9191 | 2130.7812
Extra-high | 1792 | 315 | 12.3 | -0.94444 | -3.4 | 10.5655 | 374.4477 | 385.0132 | -1638.6111 | 0 | 1638.6111 | 1253.5979 | 0 | 4283.1261 | 21871.1435 | 2359.6998 |  | 0 | 1472.1887 | 4283.1261 | 2135.0643
Extra-high | 1793 | 316 | 8.7 | -0.98611 | -3.55 | 5.2859 | 374.4477 | 379.7336 | -1710.9028 | 0 | 1710.9028 | 1331.1692 | 0 | 3216.9922 | 21871.1435 | 2362.9168 |  | 0 | 1474.4069 | 3216.9922 | 2138.2813
Extra-high | 1794 | 317 | 5.2 | -1.2083 | -4.35 | 1.8884 | 374.4477 | 376.3361 | -2096.4583 | 0 | 2096.4583 | 1720.1223 | 0 | 2484.621 | 21871.1435 | 2365.4014 |  | 0 | 1476.1201 | 2484.621 | 2140.7659
Extra-high | 1795 | 318 | 0 | -0.72222 | -2.6 | 0 | 0 | 0 | -1253.0556 | 0 | 1253.0556 | 1253.0556 | 0 | 0 | 21871.1435 | 2365.4014 |  | 0 | 1476.1201 | 0 | 2140.7659
Extra-high | 1796 | 319 | 0 | 0 | 0 | 0 | 0 | 0 | 0 | 0 | 0 | 0 | 0 | 0 | 21871.1435 | 2365.4014 |  | 0 | 1476.1201 | 0 | 2140.7659
Extra-high | 1797 | 320 | 0 | 0 | 0 | 0 | 0 | 0 | 0 | 0 | 0 | 0 | 0 | 0 | 21871.1435 | 2365.4014 |  | 0 | 1476.1201 | 0 | 2140.7659
Extra-high | 1798 | 321 | 0 | 0 | 0 | 0 | 0 | 0 | 0 | 0 | 0 | 0 | 0 | 0 | 21871.1435 | 2365.4014 |  | 0 | 1476.1201 | 0 | 2140.7659
Extra-high | 1799 | 322 | 0 | 0 | 0 | 0 | 0 | 0 | 0 | 0 | 0 | 0 | 0 | 0 | 21871.1435 | 2365.4014 |  | 0 | 1476.1201 | 0 | 2140.7659
Extra-high | 1800 | 323 | 0 | 0 | 0 | 0 | 0 | 0 | 0 | 0 | 0 | 0 | 0 | 0 | 21871.1435 | 2365.4014 |  | 0 | 1476.1201 | 0 | 2140.7659