## Cover
Dale Monks
Module: Estimating and Measurement of Work
Module code: ACBA 4000
Student ID : 2114358

## Tasks
Task 01
Total GIFA of the existing and the new building
| Ground Floor | = | 41.4 | sqm
| First Floor | = | 26.2 | sqm
| Total GIFA | = | 67.6 | sqm
According to the spon's architect 2020 book cost of the private development of two three storey houses |  | = | 1650 - 2100 £
Average cost |  | = | 1875
Total approximate cost |  | = | 126750
Task 02
Outer skin of ext wall
Internal length of the external wall |  | = | 19.8 | m
Total wall thickness |  | = | 0.505 | m
Therefore, add (3/2/1/0.505) |  | = | 3.03 | m
Therefore, ddt (3/2/[1/2]/0.200) |  | = | -0.6 | m
Length of External envelop |  | = | 22.23 | m
Wall height |  | = | 2.4 | m
Total wall area |  | = | 53.352 | sqm
Ddt, Door (2330 x 960mm) - 2Nr |  | = | -4.4736 | sqm
Ddt, window (1250 x 720mm) - 1 Nr |  | = | -0.9 | sqm
Ddt, window (1250 x 800mm) - 1 Nr |  | = | -1 | sqm
Ddt, window (1050 x 500mm) - 1 Nr |  | = | -0.525 | sqm
Total wall area |  | = | 46.4534 | sqm
Inner skin of ext wall
Internal length of the external wall |  | = | 19.8 | m
Total wall thickness |  | = | 0.505 | m
Therefore, add (3/2/[1/2]/0.200) |  | = | 0.6 | m
Length of External envelop |  | = | 20.4 | m
Wall height |  | = | 2.4 | m
Total wall area |  | = | 48.96 | sqm
Ddt, Door (2330 x 960mm) - 2Nr |  | = | -4.4736 | sqm
Ddt, window (1250 x 720mm) - 1 Nr |  | = | -0.9 | sqm
Ddt, window (1250 x 800mm) - 1 Nr |  | = | -1 | sqm
Ddt, window (1050 x 500mm) - 1 Nr |  | = | -0.525 | sqm
Total wall area |  | = | 42.0614 | sqm
Forming cavities
Internal length of the external wall |  | = | 19.8 | m
Total wall thickness |  | = | 0.505 | m
Therefore, add (3/2/1/0.200) |  | = | 1.2 | m
Therefore, add (3/2/1/0.075) |  | = | 0.45 | m
Therefore, add (3/2/[1/2]/0..03) |  | = | 0.09 | m
Length of External envelop |  | = | 21.54 | m
Wall height |  | = | 2.4 | m
Total wall area |  | = | 51.696 | sqm
Ddt, Door (2330 x 960mm) - 2Nr |  | = | -4.4736 | sqm
Ddt, window (1250 x 720mm) - 1 Nr |  | = | -0.9 | sqm
Ddt, window (1250 x 800mm) - 1 Nr |  | = | -1 | sqm
Ddt, window (1050 x 500mm) - 1 Nr |  | = | -0.525 | sqm
Total wall area |  | = | 44.7974 | sqm
Task 03
Quantity take off for the roof of the existing house
Roof length |  | = | 8 | m
Roof Sloping length |  | = | 3.67 | m
Total roof area |  | = | 58.72 | sqm
Size of the roof tile (200mm x 100mm)
Nr of tiles requirement |  | = | 2936 | Nos
* Assumed no any wastage or overlapping

## BOQ
Proposed Shower Room & Bedroom Extension 33 Ashwood Drive Gellinudd
ITEM | DISCRIPTION | QTY | UNIT | RATE | AMOUNT
BILL NO. 1.0 - Superstructure
(a) | Refer General Specifications, Particular specification and drawings for full description of materials and workmanship
(b) | Refer Pricing Preambles
1A | Masonry Work
1A.1 | Walls, 200mm thick in blockwork of Inner skin of external wall in stretcher bond, with cement: lime: sand (1:1:6) | 42.0614 | m² | 150 | 6309.21
1A.2 | Walls, 200mm thick in blockwork of outer skin of external wall in stretcher bond, with cement: lime: sand (1:1:6) | 46.4534 | m² | 150 | 6968.01
1A.3 | Forming cavities, 30mm wide with 75mm thick insulation | 44.7974 | m² | 7.35 | 329.2609
1B | Roofing Work
1A.1 | Supply and installation of tudor clay roofing tiles on the fabricated timber structure in roof; size 200 x 100mm all as per detailed drawing and engineer specifications | 2936 | Nos | 1.79 | 5255.44
| TOTAL CARRIED TO GRAND SUMMARY |  |  |  | 18861.9209

## Drawings
Drawings - As Supplied
Drawing 1
Drawing 2

## Query Sheet
Query Sheet
Project Name:-Proposed Shower Room & Bedroom Extension; 33 Ashwood Drive Gellinudd
QS:- Dale Monks
Architect:-
Item No | Date | Question | Date | Answer
1 | 16-04-2023 | External wall in stretcher bond, with cement: lime: sand (1:1:6) | 16-04-2023 | Yes
2 | 16-04-2023 | No any wastage or overlapping for roofing tiles | 16-04-2023 | Noted
Dale Monks
Quantity Surveyour |  |  |  | Architect