## GrE HnD BsC
Baro | Humidity | Ambient temp |  | Fuel mass = 0.75 |  | Displacement Cubic cm | Displacment Cubic inches | Stroke | Bore diameter | Calorific value petrol per kg
Bar | % | Deg C | Kg |  |  | Cubic cm | Cubic Inches | mm | mm | KJ
1.0189 | 46 | 27 | 0.75 |  |  | 1590.43 | 97.05 | 90 | 75 | 45800
Load | Dyno Speed | Fuel Flow Rate | Lambda |  | Torque | Torque | Power | Corrected power | Horse power | SFC | BMEP | Energy in | Overall thermal efficiency
Newtons | rpm | l/min | Lambda |  | Nm | LbFt | Kw | Kw | BHP | Kg/BHPhour | Psi | Kw | %
102.275 | 1000 | 0.0704 | 1.2658 |  | 83.4335 | 61.5405 | 8.7374 | 8.7921 | 11.7175 | 0.27036 | 47.812 | 40.304 | 21.6788
102.756 | 1050 | 0.0724 | 1.2678 |  | 83.8259 | 61.83 | 9.2174 | 9.2752 | 12.3613 | 0.26356 | 48.0369 | 41.449 | 22.238
103.689 | 1100 | 0.0737 | 1.2734 |  | 84.587 | 62.3914 | 9.744 | 9.8051 | 13.0675 | 0.2538 | 48.473 | 42.1933 | 23.0938
104.209 | 1150 | 0.0728 | 1.2848 |  | 85.0112 | 62.7043 | 10.238 | 10.3022 | 13.73 | 0.2386 | 48.7161 | 41.678 | 24.5646
105.811 | 1200 | 0.0744 | 1.2918 |  | 86.3181 | 63.6682 | 10.8474 | 10.9153 | 14.5472 | 0.23015 | 49.4651 | 42.594 | 25.4669
107.51 | 1250 | 0.07895 | 1.2973 |  | 87.7041 | 64.6905 | 11.4808 | 11.5527 | 15.3966 | 0.23075 | 50.2593 | 45.1989 | 25.4006
109.488 | 1300 | 0.079 | 1.299 |  | 89.3177 | 65.8807 | 12.1597 | 12.2359 | 16.3071 | 0.218 | 51.184 | 45.2275 | 26.8856
111.797 | 1350 | 0.0796 | 1.2947 |  | 91.2013 | 67.2701 | 12.8937 | 12.9744 | 17.2914 | 0.20715 | 52.2634 | 45.571 | 28.2936
114.268 | 1400 | 0.0835 | 1.2855 |  | 93.2171 | 68.7569 | 13.6668 | 13.7524 | 18.3282 | 0.20501 | 53.4186 | 47.8038 | 28.5893
115.783 | 1450 | 0.0847 | 1.2782 |  | 94.453 | 69.6685 | 14.3425 | 14.4324 | 19.2345 | 0.19816 | 54.1268 | 48.4907 | 29.5779
116.985 | 1500 | 0.08865 | 1.2795 |  | 95.4336 | 70.3918 | 14.9911 | 15.085 | 20.1043 | 0.19843 | 54.6887 | 50.7521 | 29.5379
117.788 | 1550 | 0.0932 | 1.2777 |  | 96.0886 | 70.875 | 15.5972 | 15.6949 | 20.917 | 0.20051 | 55.0641 | 53.357 | 29.2317
118.471 | 1600 | 0.0959 | 1.2824 |  | 96.6458 | 71.2859 | 16.1937 | 16.2951 | 21.717 | 0.19872 | 55.3834 | 54.9027 | 29.4952
118.772 | 1650 | 0.09875 | 1.2903 |  | 96.8913 | 71.4671 | 16.7421 | 16.847 | 22.4525 | 0.19792 | 55.5241 | 56.5344 | 29.6141
118.656 | 1700 | 0.10005 | 1.2994 |  | 96.7967 | 71.3973 | 17.2326 | 17.3406 | 23.1103 | 0.19482 | 55.4699 | 57.2786 | 30.0856
118.861 | 1750 | 0.10305 | 1.3105 |  | 96.964 | 71.5206 | 17.7701 | 17.8814 | 23.8311 | 0.19459 | 55.5657 | 58.9961 | 30.1208
119.584 | 1800 | 0.1093 | 1.3149 |  | 97.5538 | 71.9557 | 18.389 | 18.5042 | 24.6611 | 0.19944 | 55.9037 | 62.5742 | 29.3875
119.934 | 1850 | 0.11415 | 1.3185 |  | 97.8393 | 72.1663 | 18.9551 | 19.0739 | 25.4203 | 0.20207 | 56.0673 | 65.3509 | 29.0052
120.176 | 1900 | 0.11745 | 1.3189 |  | 98.0367 | 72.3119 | 19.5067 | 19.6289 | 26.16 | 0.20204 | 56.1805 | 67.2401 | 29.0105
120.948 | 1950 | 0.12055 | 1.3148 |  | 98.6665 | 72.7764 | 20.1487 | 20.2749 | 27.0209 | 0.20076 | 56.5414 | 69.0149 | 29.1947
122.157 | 2000 | 0.12555 | 1.3165 |  | 99.6527 | 73.5039 | 20.8719 | 21.0026 | 27.9908 | 0.20184 | 57.1066 | 71.8774 | 29.0382
122.845 | 2050 | 0.12785 | 1.321 |  | 100.214 | 73.9178 | 21.5142 | 21.6489 | 28.8522 | 0.1994 | 57.4282 | 73.1941 | 29.3933
123.796 | 2100 | 0.1309 | 1.3229 |  | 100.9898 | 74.4901 | 22.2095 | 22.3486 | 29.7847 | 0.19777 | 57.8728 | 74.9402 | 29.6363
124.794 | 2150 | 0.13435 | 1.3216 |  | 101.804 | 75.0906 | 22.9216 | 23.0652 | 30.7397 | 0.19668 | 58.3393 | 76.9154 | 29.8011
125.137 | 2200 | 0.1377 | 1.3165 |  | 102.0838 | 75.297 | 23.5191 | 23.6665 | 31.541 | 0.19646 | 58.4997 | 78.8332 | 29.834
126.028 | 2250 | 0.14105 | 1.3047 |  | 102.8106 | 75.8331 | 24.2249 | 24.3767 | 32.4875 | 0.19537 | 58.9162 | 80.7511 | 29.9995
126.66 | 2300 | 0.14495 | 1.2965 |  | 103.3262 | 76.2134 | 24.8874 | 25.0433 | 33.376 | 0.19543 | 59.2116 | 82.9839 | 29.9907
126.822 | 2350 | 0.14985 | 1.2823 |  | 103.4583 | 76.3109 | 25.461 | 25.6205 | 34.1452 | 0.19749 | 59.2874 | 85.7891 | 29.6786
126.69 | 2400 | 0.1537 | 1.273 |  | 103.3507 | 76.2314 | 25.9757 | 26.1384 | 34.8354 | 0.19855 | 59.2257 | 87.9933 | 29.5201
126.552 | 2450 | 0.15565 | 1.2698 |  | 103.2381 | 76.1484 | 26.4879 | 26.6539 | 35.5224 | 0.19718 | 59.1612 | 89.1096 | 29.7251
126.438 | 2500 | 0.1596 | 1.2745 |  | 103.1451 | 76.0798 | 27.0042 | 27.1733 | 36.2147 | 0.19832 | 59.1079 | 91.371 | 29.5544
126.239 | 2550 | 0.1626 | 1.2788 |  | 102.9827 | 75.9601 | 27.5009 | 27.6732 | 36.8808 | 0.1984 | 59.0148 | 93.0885 | 29.5427
126.161 | 2600 | 0.16805 | 1.2763 |  | 102.9191 | 75.9131 | 28.0228 | 28.1983 | 37.5808 | 0.20123 | 58.9784 | 96.2086 | 29.1271
125.847 | 2650 | 0.17145 | 1.2803 |  | 102.663 | 75.7242 | 28.4906 | 28.6691 | 38.2081 | 0.20193 | 58.8316 | 98.1551 | 29.0261
124.911 | 2700 | 0.17465 | 1.2837 |  | 101.8994 | 75.161 | 28.8123 | 28.9927 | 38.6395 | 0.2034 | 58.394 | 99.9871 | 28.816
123.927 | 2750 | 0.1784 | 1.2812 |  | 101.0967 | 74.5689 | 29.1147 | 29.297 | 39.045 | 0.20561 | 57.934 | 102.134 | 28.5063
123.689 | 2800 | 0.18005 | 1.2745 |  | 100.9025 | 74.4257 | 29.5871 | 29.7724 | 39.6786 | 0.2042 | 57.8227 | 103.0786 | 28.7034
123.389 | 2850 | 0.1831 | 1.2604 |  | 100.6578 | 74.2452 | 30.0424 | 30.2306 | 40.2892 | 0.20451 | 57.6825 | 104.8247 | 28.6596
122.519 | 2900 | 0.1879 | 1.2531 |  | 99.9481 | 73.7217 | 30.3539 | 30.544 | 40.7069 | 0.20772 | 57.2758 | 107.5728 | 28.2171
121.837 | 2950 | 0.19255 | 1.2394 |  | 99.3917 | 73.3113 | 30.7054 | 30.8977 | 41.1783 | 0.21042 | 56.957 | 110.2349 | 27.8545
121.709 | 3000 | 0.199 | 1.2273 |  | 99.2873 | 73.2343 | 31.193 | 31.3884 | 41.8322 | 0.21407 | 56.8971 | 113.9275 | 27.3797
121.123 | 3050 | 0.20605 | 1.2193 |  | 98.8092 | 72.8817 | 31.5602 | 31.7579 | 42.3247 | 0.21907 | 56.6232 | 117.9636 | 26.7542
121.124 | 3100 | 0.21005 | 1.2069 |  | 98.8101 | 72.8823 | 32.0778 | 32.2788 | 43.0189 | 0.21972 | 56.6236 | 120.2536 | 26.6751
120.851 | 3150 | 0.21605 | 1.1927 |  | 98.5873 | 72.718 | 32.5217 | 32.7255 | 43.6142 | 0.22291 | 56.496 | 123.6886 | 26.2932
120.596 | 3200 | 0.21795 | 1.1848 |  | 98.3793 | 72.5646 | 32.9683 | 33.1748 | 44.213 | 0.22183 | 56.3768 | 124.7764 | 26.4219
120.84 | 3250 | 0.22305 | 1.1738 |  | 98.5784 | 72.7114 | 33.5511 | 33.7613 | 44.9947 | 0.22308 | 56.4909 | 127.6961 | 26.2742
121.633 | 3300 | 0.2255 | 1.1612 |  | 99.2253 | 73.1886 | 34.2909 | 34.5057 | 45.9867 | 0.22066 | 56.8616 | 129.0987 | 26.5617
122.181 | 3350 | 0.2285 | 1.151 |  | 99.6723 | 73.5183 | 34.9673 | 35.1863 | 46.8938 | 0.21927 | 57.1178 | 130.8162 | 26.7301
122.933 | 3400 | 0.2342 | 1.1412 |  | 100.2858 | 73.9708 | 35.7076 | 35.9312 | 47.8867 | 0.22008 | 57.4693 | 134.0795 | 26.6316
123.475 | 3450 | 0.23605 | 1.1267 |  | 100.7279 | 74.2969 | 36.3924 | 36.6204 | 48.8051 | 0.21765 | 57.7227 | 135.1386 | 26.9297
123.428 | 3500 | 0.24195 | 1.1198 |  | 100.6896 | 74.2686 | 36.9058 | 37.137 | 49.4936 | 0.21998 | 57.7007 | 138.5164 | 26.6436
124.205 | 3550 | 0.24545 | 1.1062 |  | 101.3235 | 74.7362 | 37.6687 | 37.9046 | 50.5167 | 0.21865 | 58.064 | 140.5201 | 26.8066
124.066 | 3600 | 0.25505 | 1.097 |  | 101.2101 | 74.6525 | 38.1565 | 38.3955 | 51.1708 | 0.22429 | 57.999 | 146.0161 | 26.1317
123.967 | 3650 | 0.25755 | 1.094 |  | 101.1293 | 74.593 | 38.6556 | 38.8977 | 51.8401 | 0.22357 | 57.9527 | 147.4474 | 26.2165
123.815 | 3700 | 0.26445 | 1.0966 |  | 101.0053 | 74.5015 | 39.137 | 39.3822 | 52.4858 | 0.22673 | 57.8816 | 151.3976 | 25.8505
123.767 | 3750 | 0.2651 | 1.0981 |  | 100.9661 | 74.4726 | 39.6505 | 39.8989 | 53.1745 | 0.22435 | 57.8592 | 151.7697 | 26.1255
123.509 | 3800 | 0.2693 | 1.0991 |  | 100.7557 | 74.3174 | 40.0955 | 40.3466 | 53.7711 | 0.22537 | 57.7386 | 154.1743 | 26.0066
122.672 | 3850 | 0.27375 | 1.1053 |  | 100.0729 | 73.8138 | 40.3477 | 40.6005 | 54.1095 | 0.22766 | 57.3473 | 156.7219 | 25.7448
122.157 | 3900 | 0.2759 | 1.117 |  | 99.6527 | 73.5039 | 40.7001 | 40.9551 | 54.5821 | 0.22746 | 57.1066 | 157.9527 | 25.7673
121.184 | 3950 | 0.28285 | 1.1226 |  | 98.859 | 72.9184 | 40.8936 | 41.1498 | 54.8415 | 0.23209 | 56.6517 | 161.9316 | 25.2536
120.004 | 4000 | 0.28455 | 1.1246 |  | 97.8964 | 72.2084 | 41.008 | 41.2649 | 54.995 | 0.23284 | 56.1001 | 162.9049 | 25.173
118.734 | 4050 | 0.2871 | 1.1222 |  | 96.8603 | 71.4442 | 41.0812 | 41.3385 | 55.0931 | 0.2345 | 55.5064 | 164.3648 | 24.9939
117.442 | 4100 | 0.28895 | 1.1239 |  | 95.8064 | 70.6668 | 41.1358 | 41.3935 | 55.1664 | 0.2357 | 54.9024 | 165.4239 | 24.8669
116.5 | 4150 | 0.29305 | 1.1223 |  | 95.0379 | 70.1 | 41.3035 | 41.5622 | 55.3912 | 0.23807 | 54.462 | 167.7711 | 24.619
115.931 | 4200 | 0.2949 | 1.1218 |  | 94.5737 | 69.7576 | 41.597 | 41.8575 | 55.7848 | 0.23789 | 54.196 | 168.8303 | 24.6384
115.034 | 4250 | 0.29715 | 1.1246 |  | 93.842 | 69.2178 | 41.7665 | 42.0281 | 56.0122 | 0.23873 | 53.7767 | 170.1184 | 24.5514
114.391 | 4300 | 0.3022 | 1.1228 |  | 93.3174 | 68.8309 | 42.0217 | 42.2849 | 56.3543 | 0.24131 | 53.4761 | 173.0095 | 24.2887
114.016 | 4350 | 0.30605 | 1.1194 |  | 93.0115 | 68.6053 | 42.3709 | 42.6363 | 56.8227 | 0.24237 | 53.3008 | 175.2136 | 24.1824
113.871 | 4400 | 0.3092 | 1.1199 |  | 92.8932 | 68.518 | 42.8035 | 43.0716 | 57.4028 | 0.24239 | 53.233 | 177.017 | 24.1804
113.985 | 4450 | 0.3099 | 1.1187 |  | 92.9862 | 68.5866 | 43.3332 | 43.6046 | 58.1132 | 0.23997 | 53.2863 | 177.4178 | 24.4244
113.306 | 4500 | 0.31445 | 1.1156 |  | 92.4323 | 68.1781 | 43.5591 | 43.8319 | 58.4161 | 0.24223 | 52.9689 | 180.0226 | 24.1964
113.074 | 4550 | 0.3171 | 1.1095 |  | 92.2431 | 68.0385 | 43.9529 | 44.2282 | 58.9442 | 0.24208 | 52.8604 | 181.5397 | 24.2112
112.195 | 4600 | 0.3194 | 1.1057 |  | 91.526 | 67.5096 | 44.0904 | 44.3666 | 59.1287 | 0.24308 | 52.4495 | 182.8565 | 24.112
111.061 | 4650 | 0.32055 | 1.0978 |  | 90.6009 | 66.8272 | 44.1192 | 44.3955 | 59.1673 | 0.2438 | 51.9193 | 183.5149 | 24.0412
109.973 | 4700 | 0.3207 | 1.0956 |  | 89.7133 | 66.1726 | 44.1567 | 44.4333 | 59.2176 | 0.2437 | 51.4107 | 183.6008 | 24.0504
108.654 | 4750 | 0.32485 | 1.0883 |  | 88.6373 | 65.3789 | 44.0912 | 44.3674 | 59.1298 | 0.24722 | 50.7941 | 185.9766 | 23.7079
107.076 | 4800 | 0.32455 | 1.084 |  | 87.35 | 64.4294 | 43.9083 | 44.1833 | 58.8844 | 0.24802 | 50.0564 | 185.8049 | 23.6314
105.24 | 4850 | 0.3257 | 1.0822 |  | 85.8523 | 63.3246 | 43.6049 | 43.8781 | 58.4776 | 0.25063 | 49.1981 | 186.4633 | 23.3853
103.632 | 4900 | 0.3277 | 1.0846 |  | 84.5405 | 62.3571 | 43.3813 | 43.6531 | 58.1778 | 0.25347 | 48.4464 | 187.6082 | 23.1234
102.335 | 4950 | 0.32845 | 1.0882 |  | 83.4824 | 61.5766 | 43.2755 | 43.5466 | 58.0359 | 0.25467 | 47.8401 | 188.0376 | 23.0143
101.106 | 5000 | 0.3287 | 1.0869 |  | 82.4798 | 60.8371 | 43.1877 | 43.4582 | 57.9181 | 0.25539 | 47.2655 | 188.1807 | 22.9501
99.3149 | 5050 | 0.32985 | 1.0891 |  | 81.0187 | 59.7594 | 42.8468 | 43.1152 | 57.461 | 0.25832 | 46.4282 | 188.8391 | 22.6896
97.5815 | 5100 | 0.3297 | 1.0918 |  | 79.6046 | 58.7164 | 42.5158 | 42.7821 | 57.0171 | 0.26021 | 45.6179 | 188.7533 | 22.5246
95.8486 | 5150 | 0.33095 | 1.0941 |  | 78.191 | 57.6737 | 42.1702 | 42.4344 | 56.5536 | 0.26334 | 44.8078 | 189.4689 | 22.2571
94.8033 | 5200 | 0.3338 | 1.0935 |  | 77.3383 | 57.0447 | 42.1153 | 42.3791 | 56.4799 | 0.26595 | 44.3191 | 191.1005 | 22.0383
93.0976 | 5250 | 0.3313 | 1.088 |  | 75.9468 | 56.0184 | 41.7552 | 42.0168 | 55.997 | 0.26624 | 43.5217 | 189.6693 | 22.0148
91.7886 | 5300 | 0.3324 | 1.0834 |  | 74.8789 | 55.2307 | 41.5602 | 41.8205 | 55.7355 | 0.26837 | 42.9098 | 190.299 | 21.8394
90.5938 | 5350 | 0.3308 | 1.0801 |  | 73.9042 | 54.5118 | 41.4062 | 41.6656 | 55.5289 | 0.26808 | 42.3512 | 189.383 | 21.8637
89.6374 | 5400 | 0.3388 | 1.079 |  | 73.124 | 53.9363 | 41.352 | 41.611 | 55.4562 | 0.27492 | 41.9041 | 193.963 | 21.3195
88.9256 | 5450 | 0.3438 | 1.0792 |  | 72.5434 | 53.508 | 41.4034 | 41.6628 | 55.5252 | 0.27863 | 41.5714 | 196.8255 | 21.0356
88.6474 | 5500 | 0.3488 | 1.0837 |  | 72.3164 | 53.3406 | 41.6526 | 41.9135 | 55.8593 | 0.28099 | 41.4413 | 199.688 | 20.8588