## Dynamometer Results
[7 empty] | Baro | Ambient Pressure | Humidity | Ambient temp | Ambient temp | Calorific Value of fuel |  | No. stroke cylidners | 4 | Bore (m) | 0.075
[7 empty] | mBar | Bar | % | Deg C | K | J/kg |  | Load radius (mm) | 815.776 | Stroke (m) | 0.09
[7 empty] | 1018.9 | 1.0189 | 46 | 27 | 300 | 44000000 |  | Load radius (m) | 0.81578 | Area of cylinder (m^2) | 0.0044179
Load | Dyno Speed | Fuel Flow Rate | Fuel Flow Rate | Lambda | Torque | Power | Corrected Power | BMEP | Mass of Fuel | SFC | Energy/hr from fuel | Mechanical energy/hr | Overall Thermal Efficiency
Newtons | rpm | l/min | l/hr | Lambda | Nm | W | kW | Pa | kg/hr | kg/kWhr | J | J | %
102.275 | 1000 | 0.0704 | 4.224 | 1.2658 | 83.4335 | 8737.1347 | 8.7919 | 659227.5785 | 3.168 | 0.36259 | 139392000 | 31453684.8605 | 22.5649
102.756 | 1050 | 0.0724 | 4.344 | 1.2678 | 83.8259 | 9217.1368 | 9.2749 | 662327.9301 | 3.258 | 0.35347 | 143352000 | 33181692.3354 | 23.147
103.689 | 1100 | 0.0737 | 4.422 | 1.2734 | 84.587 | 9743.7226 | 9.8048 | 668341.7099 | 3.3165 | 0.34037 | 145926000 | 35077401.5395 | 24.0378
104.209 | 1150 | 0.0728 | 4.368 | 1.2848 | 85.0112 | 10237.705 | 10.3018 | 671693.4415 | 3.276 | 0.31999 | 144144000 | 36855737.9855 | 25.5687
105.811 | 1200 | 0.0744 | 4.464 | 1.2918 | 86.3181 | 10847.0491 | 10.915 | 682019.3528 | 3.348 | 0.30866 | 147312000 | 39049376.8617 | 26.5079
107.51 | 1250 | 0.07895 | 4.737 | 1.2973 | 87.7041 | 11480.4369 | 11.5523 | 692970.4909 | 3.5528 | 0.30946 | 156321000 | 41329572.9571 | 26.4389
109.488 | 1300 | 0.079 | 4.74 | 1.299 | 89.3177 | 12159.3236 | 12.2355 | 705719.962 | 3.555 | 0.29237 | 156420000 | 43773565.0199 | 27.9846
111.797 | 1350 | 0.0796 | 4.776 | 1.2947 | 91.2013 | 12893.2814 | 12.974 | 720602.939 | 3.582 | 0.27782 | 157608000 | 46415812.9413 | 29.4502
114.268 | 1400 | 0.0835 | 5.01 | 1.2855 | 93.2171 | 13666.3395 | 13.7519 | 736530.1094 | 3.7575 | 0.27495 | 165330000 | 49198822.061 | 29.758
115.783 | 1450 | 0.0847 | 5.082 | 1.2782 | 94.453 | 14342.0867 | 14.4319 | 746295.2502 | 3.8115 | 0.26576 | 167706000 | 51631512.0175 | 30.7869
116.985 | 1500 | 0.08865 | 5.319 | 1.2795 | 95.4336 | 14990.6678 | 15.0846 | 754042.9065 | 3.9893 | 0.26612 | 175527000 | 53966404.1565 | 30.7454
117.788 | 1550 | 0.0932 | 5.592 | 1.2777 | 96.0886 | 15596.6845 | 15.6944 | 759218.7535 | 4.194 | 0.2689 | 184536000 | 56148064.3377 | 30.4266
118.471 | 1600 | 0.0959 | 5.754 | 1.2824 | 96.6458 | 16193.159 | 16.2946 | 763621.1239 | 4.3155 | 0.2665 | 189882000 | 58295372.2666 | 30.7008
118.772 | 1650 | 0.09875 | 5.925 | 1.2903 | 96.8913 | 16741.6229 | 16.8465 | 765561.2608 | 4.4438 | 0.26543 | 195525000 | 60269842.5432 | 30.8246
118.656 | 1700 | 0.10005 | 6.003 | 1.2994 | 96.7967 | 17232.0985 | 17.34 | 764813.5669 | 4.5023 | 0.26127 | 198099000 | 62035554.4597 | 31.3154
118.861 | 1750 | 0.10305 | 6.183 | 1.3105 | 96.964 | 17769.5721 | 17.8809 | 766134.9226 | 4.6372 | 0.26097 | 204039000 | 63970459.6759 | 31.3521
119.584 | 1800 | 0.1093 | 6.558 | 1.3149 | 97.5538 | 18388.45 | 18.5036 | 770795.1185 | 4.9185 | 0.26748 | 216414000 | 66198420.0503 | 30.5888
119.934 | 1850 | 0.11415 | 6.849 | 1.3185 | 97.8393 | 18954.5548 | 19.0733 | 773051.0916 | 5.1368 | 0.271 | 226017000 | 68236397.4002 | 30.1908
120.176 | 1900 | 0.11745 | 7.047 | 1.3189 | 98.0367 | 19506.1198 | 19.6283 | 774610.9359 | 5.2852 | 0.27095 | 232551000 | 70222031.3899 | 30.1964
120.948 | 1950 | 0.12055 | 7.233 | 1.3148 | 98.6665 | 20148.0419 | 20.2742 | 779586.9681 | 5.4248 | 0.26924 | 238689000 | 72532950.762 | 30.3881
122.157 | 2000 | 0.12555 | 7.533 | 1.3165 | 99.6527 | 20871.2229 | 21.002 | 787379.7439 | 5.6497 | 0.2707 | 248589000 | 75136402.4738 | 30.2252
122.845 | 2050 | 0.12785 | 7.671 | 1.321 | 100.214 | 21513.4909 | 21.6482 | 791814.3425 | 5.7532 | 0.26743 | 253143000 | 77448567.3841 | 30.5948
123.796 | 2100 | 0.1309 | 7.854 | 1.3229 | 100.9898 | 22208.8182 | 22.3479 | 797944.1438 | 5.8905 | 0.26523 | 259182000 | 79951745.5788 | 30.8477
124.794 | 2150 | 0.13435 | 8.061 | 1.3216 | 101.804 | 22920.9022 | 23.0645 | 804376.89 | 6.0457 | 0.26377 | 266013000 | 82515247.8047 | 31.0193
125.137 | 2200 | 0.1377 | 8.262 | 1.3165 | 102.0838 | 23518.4103 | 23.6657 | 806587.7437 | 6.1965 | 0.26347 | 272646000 | 84666276.9714 | 31.0536
126.028 | 2250 | 0.14105 | 8.463 | 1.3047 | 102.8106 | 24224.1811 | 24.3759 | 812330.8067 | 6.3473 | 0.26202 | 279279000 | 87207051.9686 | 31.2258
126.66 | 2300 | 0.14495 | 8.697 | 1.2965 | 103.3262 | 24886.6742 | 25.0426 | 816404.4497 | 6.5227 | 0.2621 | 287001000 | 89592027.0465 | 31.2166
126.822 | 2350 | 0.14985 | 8.991 | 1.2823 | 103.4583 | 25460.2112 | 25.6197 | 817448.6429 | 6.7433 | 0.26485 | 296703000 | 91656760.4032 | 30.8918
126.69 | 2400 | 0.1537 | 9.222 | 1.273 | 103.3507 | 25974.8543 | 26.1376 | 816597.8188 | 6.9165 | 0.26628 | 304326000 | 93509475.4724 | 30.7267
126.552 | 2450 | 0.15565 | 9.339 | 1.2698 | 103.2381 | 26487.1139 | 26.653 | 815708.3208 | 7.0043 | 0.26444 | 308187000 | 95353610.1671 | 30.9402
126.438 | 2500 | 0.1596 | 9.576 | 1.2745 | 103.1451 | 27003.3203 | 27.1725 | 814973.5181 | 7.182 | 0.26597 | 316008000 | 97211953.2239 | 30.7625
126.239 | 2550 | 0.1626 | 9.756 | 1.2788 | 102.9827 | 27500.0364 | 27.6723 | 813690.8363 | 7.317 | 0.26607 | 321948000 | 99000130.9598 | 30.7503
126.161 | 2600 | 0.16805 | 10.083 | 1.2763 | 102.9191 | 28021.928 | 28.1975 | 813188.0765 | 7.5623 | 0.26987 | 332739000 | 100878940.824 | 30.3177
125.847 | 2650 | 0.17145 | 10.287 | 1.2803 | 102.663 | 28489.7267 | 28.6682 | 811164.1463 | 7.7152 | 0.27081 | 339471000 | 102563016.1661 | 30.2126
124.911 | 2700 | 0.17465 | 10.479 | 1.2837 | 101.8994 | 28811.3754 | 28.9918 | 805131.0296 | 7.8592 | 0.27278 | 345807000 | 103720951.5516 | 29.9939
123.927 | 2750 | 0.1784 | 10.704 | 1.2812 | 101.0967 | 29113.7516 | 29.2961 | 798788.5223 | 8.028 | 0.27575 | 353232000 | 104809505.8439 | 29.6716
123.689 | 2800 | 0.18005 | 10.803 | 1.2745 | 100.9025 | 29586.1634 | 29.7715 | 797254.4606 | 8.1022 | 0.27385 | 356499000 | 106510188.3626 | 29.8767
123.389 | 2850 | 0.1831 | 10.986 | 1.2604 | 100.6578 | 30041.447 | 30.2296 | 795320.7693 | 8.2395 | 0.27427 | 362538000 | 108149209.0497 | 29.8311
122.519 | 2900 | 0.1879 | 11.274 | 1.2531 | 99.9481 | 30352.9554 | 30.5431 | 789713.0646 | 8.4555 | 0.27857 | 372042000 | 109270639.4008 | 29.3705
121.837 | 2950 | 0.19255 | 11.553 | 1.2394 | 99.3917 | 30704.4099 | 30.8967 | 785317.1398 | 8.6648 | 0.2822 | 381249000 | 110535875.5993 | 28.9931
121.709 | 3000 | 0.199 | 11.94 | 1.2273 | 99.2873 | 31192.0193 | 31.3874 | 784492.0982 | 8.955 | 0.28709 | 394020000 | 112291269.5385 | 28.4989
121.123 | 3050 | 0.20605 | 12.363 | 1.2193 | 98.8092 | 31559.2011 | 31.7569 | 780714.9547 | 9.2723 | 0.2938 | 407979000 | 113613123.9075 | 27.8478
121.124 | 3100 | 0.21005 | 12.603 | 1.2069 | 98.8101 | 32076.8299 | 32.2778 | 780721.4003 | 9.4522 | 0.29468 | 415899000 | 115476587.5104 | 27.7655
120.851 | 3150 | 0.21605 | 12.963 | 1.1927 | 98.5873 | 32520.7344 | 32.7244 | 778961.7412 | 9.7222 | 0.29896 | 427779000 | 117074643.8287 | 27.368
120.596 | 3200 | 0.21795 | 13.077 | 1.1848 | 98.3793 | 32967.2274 | 33.1737 | 777318.1037 | 9.8078 | 0.2975 | 431541000 | 118682018.6183 | 27.5019
120.84 | 3250 | 0.22305 | 13.383 | 1.1738 | 98.5784 | 33550.0846 | 33.7602 | 778890.8392 | 10.0373 | 0.29917 | 441639000 | 120780304.6224 | 27.3482
121.633 | 3300 | 0.2255 | 13.53 | 1.1612 | 99.2253 | 34289.7959 | 34.5046 | 784002.2298 | 10.1475 | 0.29593 | 446490000 | 123443265.3835 | 27.6475
122.181 | 3350 | 0.2285 | 13.71 | 1.151 | 99.6723 | 34966.1668 | 35.1852 | 787534.4392 | 10.2825 | 0.29407 | 452430000 | 125878200.3842 | 27.8227
122.933 | 3400 | 0.2342 | 14.052 | 1.1412 | 100.2858 | 35706.4718 | 35.9301 | 792381.5586 | 10.539 | 0.29516 | 463716000 | 128543298.5504 | 27.7203
123.475 | 3450 | 0.23605 | 14.163 | 1.1267 | 100.7279 | 36391.3086 | 36.6193 | 795875.0941 | 10.6223 | 0.29189 | 467379000 | 131008710.7955 | 28.0305
123.428 | 3500 | 0.24195 | 14.517 | 1.1198 | 100.6896 | 36904.6659 | 37.1358 | 795572.1492 | 10.8878 | 0.29502 | 479061000 | 132856797.3831 | 27.7328
124.205 | 3550 | 0.24545 | 14.727 | 1.1062 | 101.3235 | 37667.5154 | 37.9035 | 800580.4095 | 11.0452 | 0.29323 | 485991000 | 135603055.4362 | 27.9024
124.066 | 3600 | 0.25505 | 15.303 | 1.097 | 101.2101 | 38155.2957 | 38.3943 | 799684.4659 | 11.4773 | 0.3008 | 504999000 | 137359064.456 | 27.1999
123.967 | 3650 | 0.25755 | 15.453 | 1.094 | 101.1293 | 38654.361 | 38.8965 | 799046.3478 | 11.5897 | 0.29983 | 509949000 | 139155699.5503 | 27.2882
123.815 | 3700 | 0.26445 | 15.867 | 1.0966 | 101.0053 | 39135.8282 | 39.381 | 798066.6109 | 11.9002 | 0.30408 | 523611000 | 140888981.3415 | 26.9072
123.767 | 3750 | 0.2651 | 15.906 | 1.0981 | 100.9661 | 39649.3137 | 39.8977 | 797757.2203 | 11.9295 | 0.30088 | 524898000 | 142737529.2396 | 27.1934
123.509 | 3800 | 0.2693 | 16.158 | 1.0991 | 100.7557 | 40094.2177 | 40.3454 | 796094.2458 | 12.1185 | 0.30225 | 533214000 | 144339183.7795 | 27.0697
122.672 | 3850 | 0.27375 | 16.425 | 1.1053 | 100.0729 | 40346.4862 | 40.5992 | 790699.2472 | 12.3188 | 0.30532 | 542025000 | 145247350.3049 | 26.7972
122.157 | 3900 | 0.2759 | 16.554 | 1.117 | 99.6527 | 40698.8847 | 40.9538 | 787379.7439 | 12.4155 | 0.30506 | 546282000 | 146515984.8238 | 26.8206
121.184 | 3950 | 0.28285 | 16.971 | 1.1226 | 98.859 | 40892.3361 | 41.1485 | 781108.1385 | 12.7282 | 0.31126 | 560043000 | 147212409.8482 | 26.2859
120.004 | 4000 | 0.28455 | 17.073 | 1.1246 | 97.8964 | 41006.7411 | 41.2636 | 773502.2863 | 12.8048 | 0.31226 | 563409000 | 147624267.8268 | 26.202
118.734 | 4050 | 0.2871 | 17.226 | 1.1222 | 96.8603 | 41079.9271 | 41.3372 | 765316.3266 | 12.9195 | 0.3145 | 568458000 | 147887737.6075 | 26.0156
117.442 | 4100 | 0.28895 | 17.337 | 1.1239 | 95.8064 | 41134.5582 | 41.3922 | 756988.5629 | 13.0027 | 0.3161 | 572121000 | 148084409.6336 | 25.8834
116.5 | 4150 | 0.29305 | 17.583 | 1.1223 | 95.0379 | 41302.236 | 41.5609 | 750916.7723 | 13.1872 | 0.31929 | 580239000 | 148688049.7474 | 25.6253
115.931 | 4200 | 0.2949 | 17.694 | 1.1218 | 94.5737 | 41595.6978 | 41.8562 | 747249.2046 | 13.2705 | 0.31904 | 583902000 | 149744512.2088 | 25.6455
115.034 | 4250 | 0.29715 | 17.829 | 1.1246 | 93.842 | 41765.2123 | 42.0268 | 741467.4677 | 13.3718 | 0.32016 | 588357000 | 150354764.4392 | 25.555
114.391 | 4300 | 0.3022 | 18.132 | 1.1228 | 93.3174 | 42020.3683 | 42.2836 | 737322.9228 | 13.599 | 0.32363 | 598356000 | 151273325.8271 | 25.2815
114.016 | 4350 | 0.30605 | 18.363 | 1.1194 | 93.0115 | 42369.623 | 42.635 | 734905.8087 | 13.7722 | 0.32505 | 605979000 | 152530642.8627 | 25.1709
113.871 | 4400 | 0.3092 | 18.552 | 1.1199 | 92.8932 | 42802.1272 | 43.0702 | 733971.1913 | 13.914 | 0.32508 | 612216000 | 154087657.9271 | 25.1688
113.985 | 4450 | 0.3099 | 18.594 | 1.1187 | 92.9862 | 43331.8526 | 43.6033 | 734705.994 | 13.9455 | 0.32183 | 613602000 | 155994669.2374 | 25.4228
113.306 | 4500 | 0.31445 | 18.867 | 1.1156 | 92.4323 | 43557.7025 | 43.8305 | 730329.4061 | 14.1502 | 0.32486 | 622611000 | 156807728.9231 | 25.1855
113.074 | 4550 | 0.3171 | 19.026 | 1.1095 | 92.2431 | 43951.4993 | 44.2268 | 728834.0182 | 14.2695 | 0.32466 | 627858000 | 158225397.4745 | 25.2008
112.195 | 4600 | 0.3194 | 19.164 | 1.1057 | 91.526 | 44089.0638 | 44.3652 | 723168.3028 | 14.373 | 0.326 | 632412000 | 158720629.6303 | 25.0977
111.061 | 4650 | 0.32055 | 19.233 | 1.0978 | 90.6009 | 44117.8231 | 44.3942 | 715858.9498 | 14.4247 | 0.32696 | 634689000 | 158824163.0745 | 25.0239
109.973 | 4700 | 0.3207 | 19.242 | 1.0956 | 89.7133 | 44155.3644 | 44.4319 | 708846.0962 | 14.4315 | 0.32683 | 634986000 | 158959311.6623 | 25.0335
108.654 | 4750 | 0.32485 | 19.491 | 1.0883 | 88.6373 | 44089.8754 | 44.366 | 700344.3003 | 14.6183 | 0.33156 | 643203000 | 158723551.2632 | 24.6771
107.076 | 4800 | 0.32455 | 19.473 | 1.084 | 87.35 | 43906.9145 | 44.1819 | 690173.0843 | 14.6047 | 0.33263 | 642609000 | 158064892.1885 | 24.5974
105.24 | 4850 | 0.3257 | 19.542 | 1.0822 | 85.8523 | 43603.5772 | 43.8767 | 678338.8937 | 14.6565 | 0.33613 | 644886000 | 156972878.0677 | 24.3412
103.632 | 4900 | 0.3277 | 19.662 | 1.0846 | 84.5405 | 43379.9954 | 43.6517 | 667974.3086 | 14.7465 | 0.33994 | 648846000 | 156167983.5772 | 24.0686
102.335 | 4950 | 0.32845 | 19.707 | 1.0882 | 83.4824 | 43274.1888 | 43.5453 | 659614.3167 | 14.7803 | 0.34155 | 650331000 | 155787079.5304 | 23.955
101.106 | 5000 | 0.3287 | 19.722 | 1.0869 | 82.4798 | 43186.3476 | 43.4569 | 651692.6282 | 14.7915 | 0.3425 | 650826000 | 155470851.2102 | 23.8882
99.3149 | 5050 | 0.32985 | 19.791 | 1.0891 | 81.0187 | 42845.5113 | 43.1139 | 640147.8468 | 14.8432 | 0.34644 | 653103000 | 154243840.7341 | 23.6171
97.5815 | 5100 | 0.3297 | 19.782 | 1.0918 | 79.6046 | 42514.5129 | 42.7808 | 628974.9787 | 14.8365 | 0.34897 | 652806000 | 153052246.5997 | 23.4453
95.8486 | 5150 | 0.33095 | 19.857 | 1.0941 | 78.191 | 42168.9265 | 42.4331 | 617805.3334 | 14.8928 | 0.35317 | 655281000 | 151808135.3449 | 23.1669
94.8033 | 5200 | 0.3338 | 20.028 | 1.0935 | 77.3383 | 42113.9853 | 42.3778 | 611067.7085 | 15.021 | 0.35667 | 660924000 | 151610346.9475 | 22.9391
93.0976 | 5250 | 0.3313 | 19.878 | 1.088 | 75.9468 | 41753.9273 | 42.0155 | 600073.3846 | 14.9085 | 0.35706 | 655974000 | 150314138.3647 | 22.9146
91.7886 | 5300 | 0.3324 | 19.944 | 1.0834 | 74.8789 | 41558.9109 | 41.8192 | 591636.0451 | 14.958 | 0.35992 | 658152000 | 149612079.2019 | 22.7321
90.5938 | 5350 | 0.3308 | 19.848 | 1.0801 | 73.9042 | 41404.9058 | 41.6643 | 583934.7973 | 14.886 | 0.35952 | 654984000 | 149057660.9142 | 22.7575
89.6374 | 5400 | 0.3388 | 20.328 | 1.079 | 73.124 | 41350.6702 | 41.6097 | 577770.1896 | 15.246 | 0.3687 | 670824000 | 148862412.7997 | 22.191
88.9256 | 5450 | 0.3438 | 20.628 | 1.0792 | 72.5434 | 41402.1456 | 41.6615 | 573182.1848 | 15.471 | 0.37368 | 680724000 | 149047724.2869 | 21.8955
88.6474 | 5500 | 0.3488 | 20.928 | 1.0837 | 72.3164 | 41651.2687 | 41.9122 | 571389.0085 | 15.696 | 0.37684 | 690624000 | 149944567.1782 | 21.7115