## Gearbox CRF450
CRF 450 2003 Supermoto
Gear Calc. |  |  |  |  | Gearbox N° | 1 - Fitted |  | Gear Calc. |  |  |  |  | Gearbox N° | 2 - Option 1 |  | Gear Calc. |  |  |  |  | Gearbox N° | 3 - Option 2 |  | Chain Length
Primary |  | 23 | 63 |  |  |  |  | Primary |  | 23 | 63 |  |  |  |  | Primary |  | 23 | 63 |  |  |  |  | Chain size | Front sprocket | Rear sprocket | Chain | Distance between front sprocket and pivot | Swing arm Length | [19 empty] | 17000
FINAL |  | 13 | 39 |  |  |  |  | FINAL |  | 15 | 36 |  |  |  |  | FINAL |  | 12 | 37 |  |  |  |  | 5/8" | 13 | 42 | 108 | 67 | 571.9688 | Gear | Gearbox A |  |  | Gearbox B |  |  | Gearbox C |  |  | Gearbox D |  |  |  | 11 | 36 |  |  |  | 16900 | Chain Size | Dimension
Diam |  | Goldspeed Dry |  | 0.6166 | m |  |  | Diam |  | Goldspeed Dry |  | 0.6166 | m |  |  | Diam |  | Goldspeed Dry |  | 0.6166 | m | [8 empty] | 1 | 15 | 27 | 1.8 | 14 | 37 | 2.6429 | 14 | 36 | 2.5714 | 16 | 40 | 2.5 | A | 12 | 37 |  |  |  | 16800 | 1/2" | 0.5
RPM |  | 11000 | 11000 | rev/min |  |  |  | RPM |  | 11000 | 11000 | rev/min |  |  |  | RPM |  | 11000 | 11000 | rev/min |  |  |  | Gearbox 1 | [5 empty] | 2 | 17 | 25 | 1.4706 | 18 | 39 | 2.1667 | 16 | 34 | 2.125 | 16 | 36 | 2.25 | B | 13 | 38 |  |  |  | 16700 | 5/8" | 0.625
Ratios |  |  |  |  | Speeds | Revs | Falls | Ratios |  |  |  |  | Speeds | Revs | Falls | Ratios |  |  |  |  | Speeds | Revs | Falls | Chain size | Front sprocket | Rear sprocket | Chain | Distance between front sprocket and pivot | Swing arm Length | 3 | 17 | 21 | 1.2353 | 17 | 32 | 1.8824 | 22 | 40 | 1.8182 | 21 | 40 | 1.9048 | C | 14 | 39 |  |  |  | 16600 | 3/4" | 0.75
[5 empty] | 27.5021 | 3500 | [6 empty] | 68.7553 | 7000 | [6 empty] | 53.5176 | 7000 | [7 empty] | 4 | 20 | 21 | 1.05 | 20 | 33 | 1.65 | 23 | 39 | 1.6957 | 19 | 30 | 1.5789 | D | 15 | 40 |  |  |  | 16500
1st | A | 15 | 27 | 1.8 | 86.4352 | 11000 | 2013.0719 | 1st | A | 15 | 27 | 1.8 | 108.0441 | 11000 | 2013.0719 | 1st | A | 15 | 27 | 1.8 | 84.0992 | 11000 | 2013.0719 | 5/8" | 13 | 39 | 108 | 67 | 583.875 | 5 | 22 | 20 | 0.90909 | 20 | 30 | 1.5 | 22 | 32 | 1.4545 | 23 | 32 | 1.3913 |  |  | 41 |  |  |  | 16400 | Number of Links
[5 empty] | 86.4352 | 8986.9281 | 2013.0719 | [5 empty] | 108.0441 | 8986.9281 | 2013.0719 | [5 empty] | 84.0992 | 8986.9281 | 2013.0719 | [6 empty] | 6 | 0 | 0 | #DIV/0! | 23 | 32 | 1.3913 | 26 | 35 | 1.3462 | 23 | 29 | 1.2609 |  |  | 42 |  |  |  | 16300 | 108
2nd | A | 17 | 25 | 1.4706 | 105.7967 | 11000 |  | 2nd | A | 17 | 25 | 1.4706 | 132.2459 | 11000 |  | 2nd | A | 17 | 25 | 1.4706 | 102.9374 | 11000 |  | Gearbox 2 | [20 empty] | 43 |  |  |  | 16200 | 110
[5 empty] | 105.7967 | 9240 | 1760 | [5 empty] | 132.2459 | 9240 | 1760 | [5 empty] | 102.9374 | 9240 | 1760 | Chain size | Front sprocket | Rear sprocket | Chain | Distance between front sprocket and pivot | Swing arm Length | [15 empty] | 44 |  |  |  | 16100 | 112
3rd | A | 17 | 21 | 1.2353 | 125.9485 | 11000 |  | 3rd | A | 17 | 21 | 1.2353 | 157.4356 | 11000 |  | 3rd | A | 17 | 21 | 1.2353 | 122.5445 | 11000 | [11 empty] | Cluster 3-4 | [10 empty] | 45 |  |  |  | 16000 | 114
[5 empty] | 125.9485 | 9350 | 1650 | [5 empty] | 157.4356 | 9350 | 1650 | [5 empty] | 122.5445 | 9350 | 1650 | 5/8" | 15 | 36 | 108 | 67 | 587.8438 | [5 empty] | A-A | A-B | [8 empty] | 46 |  |  |  | 15900 | 116
4th | A | 20 | 21 | 1.05 | 148.1747 | 11000 |  | 4th | A | 20 | 21 | 1.05 | 185.2184 | 11000 |  | 4th | A | 20 | 21 | 1.05 | 144.17 | 11000 | [12 empty] | A-D | B-A | [8 empty] | 47 |  |  |  | 15800
[5 empty] | 148.1747 | 9523.8095 | 1476.1905 | [5 empty] | 185.2184 | 9523.8095 | 1476.1905 | [5 empty] | 144.17 | 9523.8095 | 1476.1905 | Gearbox 3 | [10 empty] | B-B | B-C | [8 empty] | 48 |  |  |  | 15700 | Front Sprockets | Rear Sprockets
5th | A | 22 | 20 | 0.90909 | 171.1418 | 11000 |  | 5th | A | 22 | 20 | 0.90909 | 213.9272 | 11000 |  | 5th | A | 22 | 20 | 0.90909 | 166.5163 | 11000 |  | Chain size | Front sprocket | Rear sprocket | Chain | Distance between front sprocket and pivot | Swing arm Length | [19 empty] | 15600 | 13 | 38
[44 empty] | Rear Tyre Dimensions | Diameter | Width | Aspect Ratio | Rim Size | 15500 | 14 | 39
[24 empty] | 5/8" | 12 | 37 | 108 | 67 | 595.7812 | [14 empty] | Goldspeed Dry | 0.6166 | 165 | 56 | 17 | 15400 | 15 | 40
[44 empty] | SMALL | 0 |  |  |  | 15300 | 16 | 41
[44 empty] | INTER | 0 |  |  |  | 15200 |  | 42
[44 empty] | Michelin Rain | 0.6334 | 160 | 63 | 17 | 15100 |  | 43
[49 empty] | 15000 |  | 44
[49 empty] | 14900 |  | 45
[49 empty] | 14800 |  | 46
[49 empty] | 14700 |  | 47
14600
14500
14400
14300
14200
14100
14000
13900
13800
13700
13600
13500
13400
13300
13200
13100
13000
12900
12800
12700
12600
12500
12400
12300
12200
12100
12000
11900
11800
11700
11600
11500
11400
11300
11200
11100
11000
10900
10800
10700
10600
10500
10400
10300
10200
Ratio Calculator |  | Front Sprockets | [46 empty] | 10100
|  | 11 | 12 | 13 | 14 | 15 | 16 | 17 | [40 empty] | 10000
Rear Sprockets | 28 | 2.5455 | 2.3333 | 2.1538 | 2 | 1.8667 | 1.75 | 1.6471 | [40 empty] | 9900
| 29 | 2.6364 | 2.4167 | 2.2308 | 2.0714 | 1.9333 | 1.8125 | 1.7059 | [40 empty] | 9800
| 30 | 2.7273 | 2.5 | 2.3077 | 2.1429 | 2 | 1.875 | 1.7647 | [40 empty] | 9700
| 31 | 2.8182 | 2.5833 | 2.3846 | 2.2143 | 2.0667 | 1.9375 | 1.8235 | [40 empty] | 9600
| 32 | 2.9091 | 2.6667 | 2.4615 | 2.2857 | 2.1333 | 2 | 1.8824 | [40 empty] | 9500
| 33 | 3 | 2.75 | 2.5385 | 2.3571 | 2.2 | 2.0625 | 1.9412 | [40 empty] | 9400
| 34 | 3.0909 | 2.8333 | 2.6154 | 2.4286 | 2.2667 | 2.125 | 2 | [40 empty] | 9300
| 35 | 3.1818 | 2.9167 | 2.6923 | 2.5 | 2.3333 | 2.1875 | 2.0588 | [40 empty] | 9200
| 36 | 3.2727 | 3 | 2.7692 | 2.5714 | 2.4 | 2.25 | 2.1176 | [40 empty] | 9100
| 37 | 3.3636 | 3.0833 | 2.8462 | 2.6429 | 2.4667 | 2.3125 | 2.1765 | [40 empty] | 9000
| 38 | 3.4545 | 3.1667 | 2.9231 | 2.7143 | 2.5333 | 2.375 | 2.2353 | [40 empty] | 8900
| 39 | 3.5455 | 3.25 | 3 | 2.7857 | 2.6 | 2.4375 | 2.2941 | [40 empty] | 8800
| 40 | 3.6364 | 3.3333 | 3.0769 | 2.8571 | 2.6667 | 2.5 | 2.3529 | [40 empty] | 8700
| 41 | 3.7273 | 3.4167 | 3.1538 | 2.9286 | 2.7333 | 2.5625 | 2.4118 | [40 empty] | 8600
| 42 | 3.8182 | 3.5 | 3.2308 | 3 | 2.8 | 2.625 | 2.4706 | [40 empty] | 8500
| 43 | 3.9091 | 3.5833 | 3.3077 | 3.0714 | 2.8667 | 2.6875 | 2.5294 | [40 empty] | 8400
| 44 | 4 | 3.6667 | 3.3846 | 3.1429 | 2.9333 | 2.75 | 2.5882 | [40 empty] | 8300
| 45 | 4.0909 | 3.75 | 3.4615 | 3.2143 | 3 | 2.8125 | 2.6471 | [40 empty] | 8200
| 46 | 4.1818 | 3.8333 | 3.5385 | 3.2857 | 3.0667 | 2.875 | 2.7059 | [40 empty] | 8100
| 47 | 4.2727 | 3.9167 | 3.6154 | 3.3571 | 3.1333 | 2.9375 | 2.7647 | [40 empty] | 8000
| 48 | 4.3636 | 4 | 3.6923 | 3.4286 | 3.2 | 3 | 2.8235 | [40 empty] | 7900
| 49 | 4.4545 | 4.0833 | 3.7692 | 3.5 | 3.2667 | 3.0625 | 2.8824 | [40 empty] | 7800
| 50 | 4.5455 | 4.1667 | 3.8462 | 3.5714 | 3.3333 | 3.125 | 2.9412 | [40 empty] | 7700
| 51 | 4.6364 | 4.25 | 3.9231 | 3.6429 | 3.4 | 3.1875 | 3 | [40 empty] | 7600
| 52 | 4.7273 | 4.3333 | 4 | 3.7143 | 3.4667 | 3.25 | 3.0588 | [40 empty] | 7500
| 53 | 4.8182 | 4.4167 | 4.0769 | 3.7857 | 3.5333 | 3.3125 | 3.1176 | [40 empty] | 7400
| 54 | 4.9091 | 4.5 | 4.1538 | 3.8571 | 3.6 | 3.375 | 3.1765 | [40 empty] | 7300
| 55 | 5 | 4.5833 | 4.2308 | 3.9286 | 3.6667 | 3.4375 | 3.2353 | [40 empty] | 7200
| 56 | 5.0909 | 4.6667 | 4.3077 | 4 | 3.7333 | 3.5 | 3.2941 | [40 empty] | 7100
| 57 | 5.1818 | 4.75 | 4.3846 | 4.0714 | 3.8 | 3.5625 | 3.3529 | [40 empty] | 7000
| 58 | 5.2727 | 4.8333 | 4.4615 | 4.1429 | 3.8667 | 3.625 | 3.4118 | [40 empty] | 6900
| 59 | 5.3636 | 4.9167 | 4.5385 | 4.2143 | 3.9333 | 3.6875 | 3.4706 | [40 empty] | 6800
| 60 | 5.4545 | 5 | 4.6154 | 4.2857 | 4 | 3.75 | 3.5294 | [40 empty] | 6700
| 61 | 5.5455 | 5.0833 | 4.6923 | 4.3571 | 4.0667 | 3.8125 | 3.5882 | [40 empty] | 6600
| 62 | 5.6364 | 5.1667 | 4.7692 | 4.4286 | 4.1333 | 3.875 | 3.6471 | [40 empty] | 6500
| 63 | 5.7273 | 5.25 | 4.8462 | 4.5 | 4.2 | 3.9375 | 3.7059 | [40 empty] | 6400
| 64 | 5.8182 | 5.3333 | 4.9231 | 4.5714 | 4.2667 | 4 | 3.7647 | [40 empty] | 6300
| 65 | 5.9091 | 5.4167 | 5 | 4.6429 | 4.3333 | 4.0625 | 3.8235 | [40 empty] | 6200
| 66 | 6 | 5.5 | 5.0769 | 4.7143 | 4.4 | 4.125 | 3.8824 | [40 empty] | 6100
| 67 | 6.0909 | 5.5833 | 5.1538 | 4.7857 | 4.4667 | 4.1875 | 3.9412 | [40 empty] | 6000
| 68 | 6.1818 | 5.6667 | 5.2308 | 4.8571 | 4.5333 | 4.25 | 4 | [40 empty] | 5900
| 69 | 6.2727 | 5.75 | 5.3077 | 4.9286 | 4.6 | 4.3125 | 4.0588 | [40 empty] | 5800
5700
5600
5500
5400
5300
5200
5100
5000
4900
4800
4700
4600
4500
Note on C9: Andrew Harrison: Mainshaft
Note on D9: Andrew Harrison: Countershaft
1°-2°
2°-3°
3°-4°
4°-5°
15T
27T
1st Gear
22T
20T
5th Gear
17T
3rd Gear
21T
20T
4th Gear
21T
Mainshaft
Countershaft
Sprocket
2nd Gear
17T
25T
Clutch Basket

## Shift Point Data
RPM | Power (hp) | Torque (Nm) | Power (Kw) | Road Speed 1st (km/h) | Road Speed 2nd | Road Speed 3rd | Road Speed 4th | Road Speed 5th | Driving Force 1st (N) | Driving Force 2nd | Driving Force 3rd | Driving Force 4th | Driving Force 5th
3500 | 16 | 24.0091 | 11.9312 | 27.5021 | 33.6626 | 40.0745 | 47.1465 | 54.4542 | 1561.782 | 1275.9657 | 1071.8112 | 911.0395 | 788.7788
4000 | 20 | 26.26 | 14.914 | 31.431 | 38.4715 | 45.7995 | 53.8817 | 62.2334 | 1708.1991 | 1395.5875 | 1172.2935 | 996.4495 | 862.7268
4500 | 25 | 29.1778 | 18.6425 | 35.3599 | 43.2805 | 51.5244 | 60.6169 | 70.0125 | 1897.999 | 1550.6527 | 1302.5483 | 1107.1661 | 958.5853
5000 | 32 | 33.6128 | 23.8624 | 39.2887 | 48.0894 | 57.2493 | 67.3521 | 77.7917 | 2186.4948 | 1786.352 | 1500.5356 | 1275.4553 | 1104.2903
5500 | 37 | 35.3316 | 27.5909 | 43.2176 | 52.8984 | 62.9742 | 74.0874 | 85.5709 | 2298.3042 | 1877.6995 | 1577.2676 | 1340.6774 | 1160.7597
6000 | 42 | 36.764 | 31.3194 | 47.1465 | 57.7073 | 68.6992 | 80.8226 | 93.3501 | 2391.4787 | 1953.8225 | 1641.2109 | 1395.0292 | 1207.8175
6500 | 46 | 37.168 | 34.3022 | 51.0754 | 62.5163 | 74.4241 | 87.5578 | 101.1292 | 2417.7587 | 1975.293 | 1659.2461 | 1410.3592 | 1221.0902
7000 | 48 | 36.0137 | 35.7936 | 55.0042 | 67.3252 | 80.149 | 94.293 | 108.9084 | 2342.673 | 1913.9485 | 1607.7168 | 1366.5592 | 1183.1682
7500 | 50 | 35.0133 | 37.285 | 58.9331 | 72.1341 | 85.874 | 101.0282 | 116.6876 | 2277.5987 | 1860.7833 | 1563.058 | 1328.5993 | 1150.3024
8000 | 50 | 32.825 | 37.285 | 62.862 | 76.9431 | 91.5989 | 107.7634 | 124.4667 | 2135.2488 | 1744.4843 | 1465.3668 | 1245.5618 | 1078.4085
8500 | 49 | 30.2762 | 36.5393 | 66.7909 | 81.752 | 97.3238 | 114.4986 | 132.2459 | 1969.453 | 1609.0303 | 1351.5854 | 1148.8476 | 994.6732
9000 | 48 | 28.0107 | 35.7936 | 70.7197 | 86.561 | 103.0488 | 121.2338 | 140.0251 | 1822.079 | 1488.6266 | 1250.4464 | 1062.8794 | 920.2419
9500 | 47 | 25.9836 | 35.0479 | 74.6486 | 91.3699 | 108.7737 | 127.9691 | 147.8043 | 1690.218 | 1380.8971 | 1159.9535 | 985.9605 | 853.6455
10000 | 46 | 24.1592 | 34.3022 | 78.5775 | 96.1789 | 114.4986 | 134.7043 | 155.5834 | 1571.5431 | 1283.9405 | 1078.51 | 916.7335 | 793.7087
10500 | 44 | 22.0084 | 32.8108 | 82.5064 | 100.9878 | 120.2236 | 141.4395 | 163.3626 | 1431.6335 | 1169.6352 | 982.4936 | 835.1195 | 723.0472
RPM | Power (hp) | Torque (Nm) | Power (Kw) | Road Speed 1st (km/h) | Road Speed 2nd | Road Speed 3rd | Road Speed 4th | Road Speed 5th | Driving Force 1st (N) | Driving Force 2nd | Driving Force 3rd | Driving Force 4th | Driving Force 5th
3500 | 16 | 24.0091 | 11.9312 | 34.3777 | 33.6626 | 40.0745 | 47.1465 | 54.4542 | 1249.4256 | 1275.9657 | 1071.8112 | 911.0395 | 788.7788
4000 | 20 | 26.26 | 14.914 | 39.2887 | 38.4715 | 45.7995 | 53.8817 | 62.2334 | 1366.5592 | 1395.5875 | 1172.2935 | 996.4495 | 862.7268
4500 | 25 | 29.1778 | 18.6425 | 44.1998 | 43.2805 | 51.5244 | 60.6169 | 70.0125 | 1518.3992 | 1550.6527 | 1302.5483 | 1107.1661 | 958.5853
5000 | 32 | 33.6128 | 23.8624 | 49.1109 | 48.0894 | 57.2493 | 67.3521 | 77.7917 | 1749.1958 | 1786.352 | 1500.5356 | 1275.4553 | 1104.2903
5500 | 37 | 35.3316 | 27.5909 | 54.022 | 52.8984 | 62.9742 | 74.0874 | 85.5709 | 1838.6433 | 1877.6995 | 1577.2676 | 1340.6774 | 1160.7597
6000 | 42 | 36.764 | 31.3194 | 58.9331 | 57.7073 | 68.6992 | 80.8226 | 93.3501 | 1913.1829 | 1953.8225 | 1641.2109 | 1395.0292 | 1207.8175
6500 | 46 | 37.168 | 34.3022 | 63.8442 | 62.5163 | 74.4241 | 87.5578 | 101.1292 | 1934.2069 | 1975.293 | 1659.2461 | 1410.3592 | 1221.0902
7000 | 48 | 36.0137 | 35.7936 | 68.7553 | 67.3252 | 80.149 | 94.293 | 108.9084 | 1874.1384 | 1913.9485 | 1607.7168 | 1366.5592 | 1183.1682
7500 | 50 | 35.0133 | 37.285 | 73.6664 | 72.1341 | 85.874 | 101.0282 | 116.6876 | 1822.079 | 1860.7833 | 1563.058 | 1328.5993 | 1150.3024
8000 | 50 | 32.825 | 37.285 | 78.5775 | 76.9431 | 91.5989 | 107.7634 | 124.4667 | 1708.1991 | 1744.4843 | 1465.3668 | 1245.5618 | 1078.4085
8500 | 49 | 30.2762 | 36.5393 | 83.4886 | 81.752 | 97.3238 | 114.4986 | 132.2459 | 1575.5624 | 1609.0303 | 1351.5854 | 1148.8476 | 994.6732
9000 | 48 | 28.0107 | 35.7936 | 88.3997 | 86.561 | 103.0488 | 121.2338 | 140.0251 | 1457.6632 | 1488.6266 | 1250.4464 | 1062.8794 | 920.2419
9500 | 47 | 25.9836 | 35.0479 | 93.3108 | 91.3699 | 108.7737 | 127.9691 | 147.8043 | 1352.1744 | 1380.8971 | 1159.9535 | 985.9605 | 853.6455
10000 | 46 | 24.1592 | 34.3022 | 98.2219 | 96.1789 | 114.4986 | 134.7043 | 155.5834 | 1257.2345 | 1283.9405 | 1078.51 | 916.7335 | 793.7087
10500 | 44 | 22.0084 | 32.8108 | 103.133 | 100.9878 | 120.2236 | 141.4395 | 163.3626 | 1145.3068 | 1169.6352 | 982.4936 | 835.1195 | 723.0472
Note on N2: Andrew Harrison: P = FV F = P/V
Note on N19: Andrew Harrison: P = FV F = P/V