## GrE HnD BsC
Load | Dyno Speed | Fuel Flow Rate | Fuel Flow Rate | Lambda | Torque | Brake Power | Brake Power | Brake Power | Corrected Power | BMEP | BMEP | Corrected SFC | Energy/hour from fuel | Energy/hour from fuel | Mechanical Energy/hour | Mechanical Energy/hour | Overall Thermal Efficiency | Baro | Humidity | Ambient temp | Ambient temp | Density | Engine | Calorific Value of Fuel
Newtons | rpm | l/min | kg/h | Lambda | Nm | kW | W | BHP | kW | Pa | kPa | kg/kWh | J | MJ | J | MJ | % | Bar | % | Deg C | Kelvin | of Petrol | Displacement | J/kg
102.275 | 1000 | 0.0704 | 3.168 | 1.2658 | 83.4335 | 8.7371 | 8737.1316 | 11.7165 | 8.7919 | 659406.1554 | 659.4062 | 0.36033 | 137462688 | 137.4627 | 31453673.6138 | 31.4537 | 22.8816 | 1.0189 | 46 | 27 | 300 | 0.7429 kg/l | 0.00159 | 43391000
102.756 | 1050 | 0.0724 | 3.258 | 1.2678 | 83.8259 | 9.2171 | 9217.1335 | 12.3602 | 9.2749 | 662507.3469 | 662.5073 | 0.35127 | 141367878 | 141.3679 | 33181680.4708 | 33.1817 | 23.4719
103.689 | 1100 | 0.0737 | 3.3165 | 1.2734 | 84.587 | 9.7437 | 9743.7192 | 13.0663 | 9.8048 | 668522.7558 | 668.5228 | 0.33825 | 143906251.5 | 143.9063 | 35077388.997 | 35.0774 | 24.3752
104.209 | 1150 | 0.0728 | 3.276 | 1.2848 | 85.0112 | 10.2377 | 10237.7013 | 13.7288 | 10.3018 | 671875.3953 | 671.8754 | 0.318 | 142148916 | 142.1489 | 36855724.8072 | 36.8557 | 25.9275
105.811 | 1200 | 0.0744 | 3.348 | 1.2918 | 86.3181 | 10.847 | 10847.0452 | 14.5459 | 10.915 | 682204.1038 | 682.2041 | 0.30673 | 145273068 | 145.2731 | 39049362.899 | 39.0494 | 26.88
107.51 | 1250 | 0.07895 | 3.5528 | 1.2973 | 87.7041 | 11.4804 | 11480.4328 | 15.3953 | 11.5523 | 693158.2085 | 693.1582 | 0.30753 | 154157375.25 | 154.1574 | 41329558.1791 | 41.3296 | 26.81
109.488 | 1300 | 0.079 | 3.555 | 1.299 | 89.3177 | 12.1593 | 12159.3193 | 16.3056 | 12.2355 | 705911.1332 | 705.9111 | 0.29055 | 154255005 | 154.255 | 43773549.368 | 43.7735 | 28.3774
111.797 | 1350 | 0.0796 | 3.582 | 1.2947 | 91.2013 | 12.8933 | 12893.2768 | 17.2899 | 12.974 | 720798.1419 | 720.7981 | 0.27609 | 155426562 | 155.4266 | 46415796.3446 | 46.4158 | 29.8635
114.268 | 1400 | 0.0835 | 3.7575 | 1.2855 | 93.2171 | 13.6663 | 13666.3346 | 18.3266 | 13.7519 | 736729.6267 | 736.7296 | 0.27323 | 163041682.5 | 163.0417 | 49198804.4693 | 49.1988 | 30.1756
115.783 | 1450 | 0.0847 | 3.8115 | 1.2782 | 94.453 | 14.3421 | 14342.0815 | 19.2327 | 14.4319 | 746497.4128 | 746.4974 | 0.2641 | 165384796.5 | 165.3848 | 51631493.5559 | 51.6315 | 31.219
116.985 | 1500 | 0.08865 | 3.9893 | 1.2795 | 95.4336 | 14.9907 | 14990.6625 | 20.1025 | 15.0846 | 754247.1679 | 754.2472 | 0.26446 | 173097546.75 | 173.0975 | 53966384.86 | 53.9664 | 31.1769
117.788 | 1550 | 0.0932 | 4.194 | 1.2777 | 96.0886 | 15.5967 | 15596.679 | 20.9151 | 15.6944 | 759424.4169 | 759.4244 | 0.26723 | 181981854 | 181.9819 | 56148044.2612 | 56.148 | 30.8536
118.471 | 1600 | 0.0959 | 4.3155 | 1.2824 | 96.6458 | 16.1932 | 16193.1532 | 21.715 | 16.2946 | 763827.9799 | 763.828 | 0.26484 | 187253860.5 | 187.2539 | 58295351.4223 | 58.2954 | 31.1317
118.772 | 1650 | 0.09875 | 4.4438 | 1.2903 | 96.8913 | 16.7416 | 16741.6169 | 22.4505 | 16.8465 | 765768.6423 | 765.7686 | 0.26378 | 192818756.25 | 192.8188 | 60269820.9929 | 60.2698 | 31.2572
118.656 | 1700 | 0.10005 | 4.5023 | 1.2994 | 96.7967 | 17.2321 | 17232.0923 | 23.1082 | 17.34 | 765020.7458 | 765.0207 | 0.25964 | 195357129.75 | 195.3571 | 62035532.278 | 62.0355 | 31.7549
118.861 | 1750 | 0.10305 | 4.6373 | 1.3105 | 96.964 | 17.7696 | 17769.5658 | 23.829 | 17.8809 | 766342.4594 | 766.3425 | 0.25934 | 201214914.75 | 201.2149 | 63970436.8024 | 63.9704 | 31.7921
119.584 | 1800 | 0.1093 | 4.9185 | 1.3149 | 97.5538 | 18.3884 | 18388.4434 | 24.6589 | 18.5036 | 771003.9178 | 771.0039 | 0.26581 | 213418633.5 | 213.4186 | 66198396.3801 | 66.1984 | 31.0181
119.934 | 1850 | 0.11415 | 5.1368 | 1.3185 | 97.8393 | 18.9545 | 18954.5481 | 25.418 | 19.0733 | 773260.502 | 773.2605 | 0.26932 | 222888719.25 | 222.8887 | 68236373.0013 | 68.2364 | 30.6145
120.176 | 1900 | 0.11745 | 5.2852 | 1.3189 | 98.0367 | 19.5061 | 19506.1129 | 26.1577 | 19.6283 | 774820.7689 | 774.8208 | 0.26927 | 229332282.75 | 229.3323 | 70222006.2811 | 70.222 | 30.6202
120.948 | 1950 | 0.12055 | 5.4248 | 1.3148 | 98.6665 | 20.148 | 20148.0347 | 27.0185 | 20.2742 | 779798.149 | 779.7981 | 0.26757 | 235385327.25 | 235.3853 | 72532924.8268 | 72.5329 | 30.8145
122.157 | 2000 | 0.12555 | 5.6498 | 1.3165 | 99.6527 | 20.8712 | 20871.2154 | 27.9883 | 21.0019 | 787593.0357 | 787.593 | 0.26901 | 245148302.25 | 245.1483 | 75136375.6077 | 75.1364 | 30.6494
122.845 | 2050 | 0.12785 | 5.7532 | 1.321 | 100.214 | 21.5135 | 21513.4832 | 28.8496 | 21.6482 | 792028.8356 | 792.0288 | 0.26576 | 249639270.75 | 249.6393 | 77448539.6912 | 77.4485 | 31.0242
123.796 | 2100 | 0.1309 | 5.8905 | 1.3229 | 100.9898 | 22.2088 | 22208.8103 | 29.782 | 22.3479 | 798160.2974 | 798.1603 | 0.26358 | 255594685.5 | 255.5947 | 79951716.991 | 79.9517 | 31.2807
124.794 | 2150 | 0.13435 | 6.0457 | 1.3216 | 101.804 | 22.9209 | 22920.894 | 30.7369 | 23.0645 | 804594.7862 | 804.5948 | 0.26212 | 262331138.25 | 262.3311 | 82515218.3002 | 82.5152 | 31.4546
125.137 | 2200 | 0.1377 | 6.1965 | 1.3165 | 102.0838 | 23.5184 | 23518.4019 | 31.5382 | 23.6657 | 806806.2388 | 806.8062 | 0.26183 | 268872331.5 | 268.8723 | 84666246.6978 | 84.6662 | 31.4894
126.028 | 2250 | 0.14105 | 6.3473 | 1.3047 | 102.8106 | 24.2242 | 24224.1724 | 32.4846 | 24.3759 | 812550.8575 | 812.5509 | 0.26039 | 275413524.75 | 275.4135 | 87207020.7865 | 87.207 | 31.664
126.66 | 2300 | 0.14495 | 6.5227 | 1.2965 | 103.3262 | 24.8867 | 24886.6653 | 33.373 | 25.0426 | 816625.604 | 816.6256 | 0.26047 | 283028645.25 | 283.0286 | 89591995.0117 | 89.592 | 31.6547
126.822 | 2350 | 0.14985 | 6.7432 | 1.2823 | 103.4583 | 25.4602 | 25460.2021 | 34.1421 | 25.6197 | 817670.0801 | 817.6701 | 0.26321 | 292596360.75 | 292.5964 | 91656727.63 | 91.6567 | 31.3253
126.69 | 2400 | 0.1537 | 6.9165 | 1.273 | 103.3507 | 25.9748 | 25974.845 | 34.8323 | 26.1375 | 816819.0255 | 816.819 | 0.26462 | 300113851.5 | 300.1139 | 93509442.0368 | 93.5094 | 31.158
126.552 | 2450 | 0.15565 | 7.0043 | 1.2698 | 103.2381 | 26.4871 | 26487.1045 | 35.5192 | 26.653 | 815929.2865 | 815.9293 | 0.26279 | 303921411.75 | 303.9214 | 95353576.072 | 95.3536 | 31.3744
126.438 | 2500 | 0.1596 | 7.182 | 1.2745 | 103.1451 | 27.0033 | 27003.3107 | 36.2114 | 27.1725 | 815194.2848 | 815.1943 | 0.26431 | 311634162 | 311.6342 | 97211918.4644 | 97.2119 | 31.1942
126.239 | 2550 | 0.1626 | 7.317 | 1.2788 | 102.9827 | 27.5 | 27500.0265 | 36.8775 | 27.6723 | 813911.2555 | 813.9113 | 0.26442 | 317491947 | 317.4919 | 99000095.5609 | 99.0001 | 31.1819
126.161 | 2600 | 0.16805 | 7.5622 | 1.2763 | 102.9191 | 28.0219 | 28021.918 | 37.5774 | 28.1974 | 813408.3596 | 813.4084 | 0.26819 | 328133589.75 | 328.1336 | 100878904.7533 | 100.8789 | 30.7432
125.847 | 2650 | 0.17145 | 7.7152 | 1.2803 | 102.663 | 28.4897 | 28489.7165 | 38.2047 | 28.6682 | 811383.8811 | 811.3839 | 0.26912 | 334772412.75 | 334.7724 | 102562979.4932 | 102.563 | 30.6366
124.911 | 2700 | 0.17465 | 7.8593 | 1.2837 | 101.8994 | 28.8114 | 28811.3651 | 38.636 | 28.9918 | 805349.1301 | 805.3491 | 0.27108 | 341020716.75 | 341.0207 | 103720914.4647 | 103.7209 | 30.4148
123.927 | 2750 | 0.1784 | 8.028 | 1.2812 | 101.0967 | 29.1137 | 29113.7412 | 39.0415 | 29.2961 | 799004.9047 | 799.0049 | 0.27403 | 348342948 | 348.3429 | 104809468.3678 | 104.8095 | 30.088
123.689 | 2800 | 0.18005 | 8.1022 | 1.2745 | 100.9025 | 29.5862 | 29586.1529 | 39.675 | 29.7715 | 797470.4274 | 797.4704 | 0.27215 | 351564729.75 | 351.5647 | 106510150.2784 | 106.5102 | 30.296
123.389 | 2850 | 0.1831 | 8.2395 | 1.2604 | 100.6578 | 30.0414 | 30041.4362 | 40.2856 | 30.2296 | 795536.2123 | 795.5362 | 0.27256 | 357520144.5 | 357.5201 | 108149170.3795 | 108.1492 | 30.2498
122.519 | 2900 | 0.1879 | 8.4555 | 1.2531 | 99.9481 | 30.3529 | 30352.9445 | 40.7033 | 30.5431 | 789926.9886 | 789.927 | 0.27684 | 366892600.5 | 366.8926 | 109270600.3296 | 109.2706 | 29.7827
121.837 | 2950 | 0.19255 | 8.6647 | 1.2394 | 99.3917 | 30.7044 | 30704.3989 | 41.1746 | 30.8967 | 785529.873 | 785.5299 | 0.28044 | 375972167.25 | 375.9722 | 110535836.0757 | 110.5358 | 29.4
121.709 | 3000 | 0.199 | 8.955 | 1.2273 | 99.2873 | 31.192 | 31192.0082 | 41.8285 | 31.3874 | 784704.6079 | 784.7046 | 0.28531 | 388566405 | 388.5664 | 112291229.3872 | 112.2912 | 28.8989
121.123 | 3050 | 0.20605 | 9.2722 | 1.2193 | 98.8092 | 31.5592 | 31559.1898 | 42.3209 | 31.7569 | 780926.4411 | 780.9264 | 0.29198 | 402332199.75 | 402.3322 | 113613083.2835 | 113.6131 | 28.2386
121.124 | 3100 | 0.21005 | 9.4522 | 1.2069 | 98.8101 | 32.0768 | 32076.8184 | 43.015 | 32.2777 | 780932.8885 | 780.9329 | 0.29284 | 410142579.75 | 410.1426 | 115476546.2201 | 115.4765 | 28.1552
120.851 | 3150 | 0.21605 | 9.7223 | 1.1927 | 98.5873 | 32.5207 | 32520.7228 | 43.6103 | 32.7244 | 779172.7528 | 779.1728 | 0.29709 | 421858149.75 | 421.8581 | 117074601.967 | 117.0746 | 27.7521
120.596 | 3200 | 0.21795 | 9.8078 | 1.1848 | 98.3793 | 32.9672 | 32967.2156 | 44.209 | 33.1737 | 777528.67 | 777.5287 | 0.29565 | 425568080.25 | 425.5681 | 118681976.1819 | 118.682 | 27.8879
120.84 | 3250 | 0.22305 | 10.0373 | 1.1738 | 98.5784 | 33.5501 | 33550.0726 | 44.9906 | 33.7602 | 779101.8315 | 779.1018 | 0.29731 | 435526314.75 | 435.5263 | 120780261.4357 | 120.7803 | 27.732
121.633 | 3300 | 0.2255 | 10.1475 | 1.1612 | 99.2253 | 34.2898 | 34289.7837 | 45.9826 | 34.5046 | 784214.6067 | 784.2146 | 0.29409 | 440310172.5 | 440.3102 | 123443221.2446 | 123.4432 | 28.0355
122.181 | 3350 | 0.2285 | 10.2825 | 1.151 | 99.6723 | 34.9662 | 34966.1543 | 46.8896 | 35.1852 | 787747.7729 | 787.7478 | 0.29224 | 446167957.5 | 446.168 | 125878155.3747 | 125.8782 | 28.2132
122.933 | 3400 | 0.2342 | 10.539 | 1.1412 | 100.2858 | 35.7065 | 35706.4591 | 47.8824 | 35.9301 | 792596.2054 | 792.5962 | 0.29332 | 457297749 | 457.2977 | 128543252.5879 | 128.5433 | 28.1093
123.475 | 3450 | 0.23605 | 10.6223 | 1.1267 | 100.7279 | 36.3913 | 36391.2955 | 48.8007 | 36.6192 | 796090.6873 | 796.0907 | 0.29007 | 460910049.75 | 460.91 | 131008663.9515 | 131.0087 | 28.4239
123.428 | 3500 | 0.24195 | 10.8878 | 1.1198 | 100.6896 | 36.9047 | 36904.6527 | 49.4891 | 37.1358 | 795787.6602 | 795.7877 | 0.29319 | 472430360.25 | 472.4304 | 132856749.8783 | 132.8567 | 28.122
124.205 | 3550 | 0.24545 | 11.0453 | 1.1062 | 101.3235 | 37.6675 | 37667.5019 | 50.5121 | 37.9034 | 800797.2773 | 800.7973 | 0.2914 | 479264442.75 | 479.2644 | 135603006.9495 | 135.603 | 28.294
124.066 | 3600 | 0.25505 | 11.4772 | 1.097 | 101.2101 | 38.1553 | 38155.282 | 51.1662 | 38.3943 | 799901.091 | 799.9011 | 0.29893 | 498009354.75 | 498.0094 | 137359015.3414 | 137.359 | 27.5816
123.967 | 3650 | 0.25755 | 11.5898 | 1.094 | 101.1293 | 38.6543 | 38654.3472 | 51.8355 | 38.8965 | 799262.8 | 799.2628 | 0.29796 | 502890842.25 | 502.8908 | 139155649.7933 | 139.1556 | 27.6711
123.815 | 3700 | 0.26445 | 11.9002 | 1.0966 | 101.0053 | 39.1358 | 39135.8142 | 52.4811 | 39.381 | 798282.7977 | 798.2828 | 0.30218 | 516363747.75 | 516.3637 | 140888930.9647 | 140.8889 | 27.2848
123.767 | 3750 | 0.2651 | 11.9295 | 1.0981 | 100.9661 | 39.6493 | 39649.2995 | 53.1697 | 39.8977 | 797973.3233 | 797.9733 | 0.299 | 517632934.5 | 517.6329 | 142737478.2018 | 142.7375 | 27.575
123.509 | 3800 | 0.2693 | 12.1185 | 1.0991 | 100.7557 | 40.0942 | 40094.2034 | 53.7663 | 40.3453 | 796309.8983 | 796.3099 | 0.30037 | 525833833.5 | 525.8338 | 144339132.169 | 144.3391 | 27.4496
122.672 | 3850 | 0.27375 | 12.3188 | 1.1053 | 100.0729 | 40.3465 | 40346.4718 | 54.1046 | 40.5992 | 790913.4383 | 790.9134 | 0.30342 | 534522881.25 | 534.5229 | 145247298.3697 | 145.2473 | 27.1733
122.157 | 3900 | 0.2759 | 12.4155 | 1.117 | 99.6527 | 40.6989 | 40698.8701 | 54.5772 | 40.9538 | 787593.0357 | 787.593 | 0.30316 | 538720960.5 | 538.721 | 146515932.435 | 146.5159 | 27.197
121.184 | 3950 | 0.28285 | 12.7282 | 1.1226 | 98.859 | 40.8923 | 40892.3214 | 54.8366 | 41.1485 | 781319.7315 | 781.3197 | 0.30933 | 552291495.75 | 552.2915 | 147212357.2103 | 147.2124 | 26.6548
120.004 | 4000 | 0.28455 | 12.8048 | 1.1246 | 97.8964 | 41.0067 | 41006.7264 | 54.99 | 41.2636 | 773711.8189 | 773.7118 | 0.31032 | 555610907.25 | 555.6109 | 147624215.0417 | 147.6242 | 26.5697
118.734 | 4050 | 0.2871 | 12.9195 | 1.1222 | 96.8603 | 41.0799 | 41079.9124 | 55.0882 | 41.3372 | 765523.6417 | 765.5236 | 0.31254 | 560590024.5 | 560.59 | 147887684.7282 | 147.8877 | 26.3807
117.442 | 4100 | 0.28895 | 13.0027 | 1.1239 | 95.8064 | 41.1345 | 41134.5435 | 55.1614 | 41.3922 | 757193.6222 | 757.1936 | 0.31414 | 564202325.25 | 564.2023 | 148084356.6839 | 148.0844 | 26.2467
116.5 | 4150 | 0.29305 | 13.1872 | 1.1223 | 95.0379 | 41.3022 | 41302.2213 | 55.3863 | 41.5609 | 751120.1868 | 751.1202 | 0.3173 | 572207964.75 | 572.208 | 148687996.5819 | 148.688 | 25.985
115.931 | 4200 | 0.2949 | 13.2705 | 1.1218 | 94.5737 | 41.5957 | 41595.683 | 55.7798 | 41.8562 | 747451.6256 | 747.4516 | 0.31705 | 575820265.5 | 575.8203 | 149744458.6655 | 149.7445 | 26.0054
115.034 | 4250 | 0.29715 | 13.3718 | 1.1246 | 93.842 | 41.7652 | 41765.1974 | 56.0071 | 42.0268 | 741668.3225 | 741.6683 | 0.31817 | 580213604.25 | 580.2136 | 150354710.6778 | 150.3547 | 25.9137
114.391 | 4300 | 0.3022 | 13.599 | 1.1228 | 93.3174 | 42.0204 | 42020.3533 | 56.3493 | 42.2836 | 737522.6549 | 737.5227 | 0.32161 | 590074209 | 590.0742 | 151273271.7372 | 151.2733 | 25.6363
114.016 | 4350 | 0.30605 | 13.7722 | 1.1194 | 93.0115 | 42.3696 | 42369.6079 | 56.8176 | 42.635 | 735104.886 | 735.1049 | 0.32303 | 597591699.75 | 597.5917 | 152530588.3232 | 152.5306 | 25.5242
113.871 | 4400 | 0.3092 | 13.914 | 1.1199 | 92.8932 | 42.8021 | 42802.1119 | 57.3976 | 43.0702 | 734170.0154 | 734.17 | 0.32305 | 603742374 | 603.7424 | 154087602.8309 | 154.0876 | 25.5221
113.985 | 4450 | 0.3099 | 13.9455 | 1.1187 | 92.9862 | 43.3318 | 43331.8371 | 58.108 | 43.6033 | 734905.0171 | 734.905 | 0.31983 | 605109190.5 | 605.1092 | 155994613.4593 | 155.9946 | 25.7796
113.306 | 4500 | 0.31445 | 14.1502 | 1.1156 | 92.4323 | 43.5577 | 43557.6869 | 58.4109 | 43.8305 | 730527.2437 | 730.5272 | 0.32284 | 613993497.75 | 613.9935 | 156807672.8543 | 156.8077 | 25.539
113.074 | 4550 | 0.3171 | 14.2695 | 1.1095 | 92.2431 | 43.9515 | 43951.4836 | 58.9389 | 44.2268 | 729031.4507 | 729.0315 | 0.32264 | 619167874.5 | 619.1679 | 158225340.8988 | 158.2253 | 25.5545
112.195 | 4600 | 0.3194 | 14.373 | 1.1057 | 91.526 | 44.089 | 44089.048 | 59.1234 | 44.3652 | 723364.2005 | 723.3642 | 0.32397 | 623658843 | 623.6588 | 158720572.8775 | 158.7206 | 25.4499
111.061 | 4650 | 0.32055 | 14.4247 | 1.0978 | 90.6009 | 44.1178 | 44117.8073 | 59.162 | 44.3942 | 716052.8675 | 716.0529 | 0.32492 | 625904327.25 | 625.9043 | 158824106.2847 | 158.8241 | 25.3751
109.973 | 4700 | 0.3207 | 14.4315 | 1.0956 | 89.7133 | 44.1553 | 44155.3486 | 59.2123 | 44.4319 | 709038.1142 | 709.0381 | 0.3248 | 626197216.5 | 626.1972 | 158959254.8241 | 158.9593 | 25.3849
108.654 | 4750 | 0.32485 | 14.6182 | 1.0883 | 88.6373 | 44.0899 | 44089.8596 | 59.1245 | 44.366 | 700534.0153 | 700.534 | 0.32949 | 634300485.75 | 634.3005 | 158723494.5094 | 158.7235 | 25.0234
107.076 | 4800 | 0.32455 | 14.6048 | 1.084 | 87.35 | 43.9069 | 43906.8988 | 58.8792 | 44.1819 | 690360.044 | 690.36 | 0.33056 | 633714707.25 | 633.7147 | 158064835.6702 | 158.0648 | 24.9426
105.24 | 4850 | 0.3257 | 14.6565 | 1.0822 | 85.8523 | 43.6036 | 43603.5616 | 58.4724 | 43.8767 | 678522.6477 | 678.5226 | 0.33404 | 635960191.5 | 635.9602 | 156972821.9399 | 156.9728 | 24.6828
103.632 | 4900 | 0.3277 | 14.7465 | 1.0846 | 84.5405 | 43.38 | 43379.9799 | 58.1726 | 43.6517 | 668155.2549 | 668.1553 | 0.33782 | 639865381.5 | 639.8654 | 156167927.7372 | 156.1679 | 24.4064
102.335 | 4950 | 0.32845 | 14.7803 | 1.0882 | 83.4824 | 43.2742 | 43274.1733 | 58.0307 | 43.5452 | 659792.9984 | 659.793 | 0.33942 | 641329827.75 | 641.3298 | 155787023.8266 | 155.787 | 24.2912
101.106 | 5000 | 0.3287 | 14.7915 | 1.0869 | 82.4798 | 43.1863 | 43186.3321 | 57.9129 | 43.4568 | 651869.164 | 651.8692 | 0.34037 | 641817976.5 | 641.818 | 155470795.6194 | 155.4708 | 24.2235
99.3149 | 5050 | 0.32985 | 14.8432 | 1.0891 | 81.0187 | 42.8455 | 42845.496 | 57.4558 | 43.1139 | 640321.2553 | 640.3213 | 0.34428 | 644063460.75 | 644.0635 | 154243785.582 | 154.2438 | 23.9485
97.5815 | 5100 | 0.3297 | 14.8365 | 1.0918 | 79.6046 | 42.5145 | 42514.4977 | 57.0119 | 42.7808 | 629145.3606 | 629.1454 | 0.3468 | 643770571.5 | 643.7706 | 153052191.8737 | 153.0522 | 23.7743
95.8486 | 5150 | 0.33095 | 14.8927 | 1.0941 | 78.191 | 42.1689 | 42168.9114 | 56.5485 | 42.4331 | 617972.6896 | 617.9727 | 0.35097 | 646211315.25 | 646.2113 | 151808081.0638 | 151.8081 | 23.492
94.8033 | 5200 | 0.3338 | 15.021 | 1.0935 | 77.3383 | 42.114 | 42113.9702 | 56.4748 | 42.3778 | 611233.2395 | 611.2332 | 0.35445 | 651776211 | 651.7762 | 151610292.7371 | 151.6103 | 23.2611
93.0976 | 5250 | 0.3313 | 14.9085 | 1.088 | 75.9468 | 41.7539 | 41753.9124 | 55.992 | 42.0155 | 600235.9374 | 600.2359 | 0.35483 | 646894723.5 | 646.8947 | 150314084.6178 | 150.3141 | 23.2363
91.7886 | 5300 | 0.3324 | 14.958 | 1.0834 | 74.8789 | 41.5589 | 41558.896 | 55.7305 | 41.8192 | 591796.3123 | 591.7963 | 0.35768 | 649042578 | 649.0426 | 149612025.706 | 149.612 | 23.0512
90.5938 | 5350 | 0.3308 | 14.886 | 1.0801 | 73.9042 | 41.4049 | 41404.891 | 55.524 | 41.6642 | 584092.9784 | 584.093 | 0.35728 | 645918426 | 645.9184 | 149057607.6165 | 149.0576 | 23.0768
89.6374 | 5400 | 0.3388 | 15.246 | 1.079 | 73.124 | 41.3507 | 41350.6554 | 55.4512 | 41.6097 | 577926.7007 | 577.9267 | 0.36641 | 661539186 | 661.5392 | 148862359.5718 | 148.8624 | 22.5024
88.9256 | 5450 | 0.3438 | 15.471 | 1.0792 | 72.5434 | 41.4021 | 41402.1308 | 55.5203 | 41.6615 | 573337.4531 | 573.3375 | 0.37135 | 671302161 | 671.3022 | 149047670.9928 | 149.0477 | 22.2028
88.6474 | 5500 | 0.3488 | 15.696 | 1.0837 | 72.3164 | 41.6513 | 41651.2538 | 55.8543 | 41.9122 | 571543.791 | 571.5438 | 0.3745 | 681065136 | 681.0651 | 149944513.5635 | 149.9445 | 22.0162