## H&S Overview
Health and Safety Overview Logbook Entry
Student to complete all white boxes
All boxes coloured orange to be completed by the marker
Student Name | Callum Francis-Beck |  |  | Applicable Health & Safety Legislation | Health and Safety Protocol to be followed before any session
Staff | Adrian Dix |  |  | Control of substances hazardous to health (COSHH), Provision an use of working equipment regulations (PUWER), Personal protective equipment (PPE). | Before entering any workshop you should see what is ppe is required to enter, most workshops will require steel toe cap boots and lab coats as a minimum but some may require other items such as dust masks, gloves or safety glasses. The lecturer taking the session should tell you what is requied. as well as required ppe, care should be taken with long hair, jewellery, pull cords from tracksuit bottoms and hooded jumpers, and loose clothing as all these could end up getting stuck in the machinery. when using the equipment, hands should be clear of all moving parts, if anything needs to be adjusted the machine in use should be stopped.
David Cooper
Barry John
Health & Safety Considerations for Machine Workshop
Eye protection to be worn when operating machinery, hands to be kept safe and away from moving items, never lean on the machines when in use, do not touch any swarf with bare hands, stop the machine if adjustments need to be made, spillages should be cleaned up straight away, the machinery should not be used if under the influence of drugs or alcohol, safety boots and lab coats to be worn.
Health & Safety Considerations for Engine Strip Workshop
steel toe cap boots and lab coats to be worn, gloves to be worn if handling objects that could be sharp or hazadous, long hair and jewellery to be tucked away to not get caught up in anything, manual handeling to be considered, make sure work areas are clear of any fluids and parts that could cause slips or trips.
Equipment Used |  |  |  |  | Observations & Feedback
Centre lathe, Milling machine, Pillar drill.
Marks
Applicable Health & Safety Legislation and Protocols |  |  |  | Out of 4 marks
H&S Considerations for Machine Workshop |  |  |  | Out of 2 marks
H&S Considerations for Engine Workshop |  |  |  | Out of 2 marks
Observations |  |  |  | Our of 2 marks
| Total | 0 | Out of 10 marks

## Suspension
Suspension Logbook Entry
Student to complete all white boxes
All boxes coloured orange to be completed by the marker | [9 empty] | Marks
Week 1
During the first week, you will measure the steering points. Record these measurements here | Inboard Co-ordinates |  | x | 131.101 | y | 185.45 | z | 310.96 |  |  | Out of 1
| Outboard Co-ordinates |  | x | 43.301 | y | 738.001 | z | 355.74 |  |  | Out of 1
Week 2
During the second week, you will be collecting data to enable you to calculate the torisional stiffness, please input the torsional stiffness equation and calculate the value | Equations | [9 empty] | Out of 4
| Value | [9 empty] | Out of 1
Week 3
During this week, you will be collecting data from the damper dyno, using the graphs created please fill in the information on damper coefficient | High speed rebound |  | Rebound Knee Point |  | Origin | Bump Knee Point |  | High Speed Bump
| x vlaue | y value | x vlaue | y value | 0,0 | x vlaue | y value | x vlaue | y value
| 140 | 180 | 55 | 55 |  | 25 | 35 | 75 | 95 |  | Out of 4
| Gradiant 1 |  | Gradiant 2 |  | Gradiant 3 |  | Gradiant 4
Out of 4
Gradient 1 is between High speed rebound and rebound knee point - this if your high speed rebound damping coefficient in Ns/m
Gradient 2 is between rebound knee point and origin - this if your low speed rebound damping coefficient in Ns/m
Gradient 3 is between the origin and bump knee point - this if your low speed bump damping coefficient in Ns/m
Gradient 4 is between the bump knee point and the high speed bump - this if your high speed bump damping coefficient in Ns/m
[9 empty] | Total |  | Out of 15

## Machine Shop
Machine Shop Logbook Entry
Student to complete all white boxes in electronic log books. Student to copmlete all yellow boxes on hard copy provided in session, this then needs to be handed to technician.
All boxes coloured orange to be completed by the marker
Student Name |  |  | Callum Francis-Beck |  |  |  | PPE Required
Session Dates |  |  | 3rd, 10th, 17th,24th,31st October 2024 |  |  |  | Eye Protection (Goggles), Lab Coat, Steel Toe Cap Boots
Session Location |  |  | IQ021A
Staff |  |  | David Cooper, Adrian Dix
Mill Activity
Dimension 1 |  |  |  | Dimension 2 |  |  |  |  | Dimension 3
Technical Drawing Dimension | Tolerance (+/-) | Final Dimension Achieved |  | Technical Drawing Dimension |  | Tolerance (+/-) | Final Dimension Achieved |  | Technical Drawing Dimension | Tolerance (+/-) | Final Dimension Achieved
115mm | 0.2mm | 115.06mm |  | 50mm |  | 0.2mm | 50.01mm |  | 90 | 0.2 | 90.05mm
Validated measurement |  |  |  | Validated measurement |  |  |  |  | Validated measurement
Signed off by |  |  |  | Signed off by |  |  |  |  | Signed off by
Marks |  |  |  | Marks |  |  |  |  | Marks
Correct Dimension (1 mark) |  |  |  | Correct Dimension (1 mark) |  |  |  |  | Correct Dimension (1 mark)
Dimension within tolerance (2 marks) |  |  |  | Dimension within tolerance (2 marks) |  |  |  |  | Dimension within tolerance (2 marks)
Lathe Activity
Dimension 1 |  |  |  | Dimension 2 |  |  |  |  | Dimension 3
Technical Drawing Dimension | Tolerance (+/-) | Final Dimension Achieved |  | Technical Drawing Dimension |  | Tolerance (+/-) | Final Dimension Achieved |  | Technical Drawing Dimension | Tolerance (+/-) | Final Dimension Achieved
105mm | 0.2mm | 104.98mm |  | 30mm |  | 0.2mm | 29.97mm |  | 36mm | 0.2mm | 36.01mm
Validated measurement |  |  |  | Validated measurement |  |  |  |  | Validated measurement
Signed off by |  |  |  | Signed off by |  |  |  |  | Signed off by
Marks |  |  |  | Marks |  |  |  |  | Marks
Correct Dimension (1 mark) |  |  |  | Correct Dimension (1 mark) |  |  |  |  | Correct Dimension (1 mark)
Dimension within tolerance (2 marks) |  |  |  | Dimension within tolerance (2 marks) |  |  |  |  | Dimension within tolerance (2 marks)
During the sessions you will have also used a range of hand tools, can you provide some good tips and hints on how to achieve the best with these? |  |  |  |  | When carrying out the activity tools such as hacksaws, metal files and center punches were used. To get the best results with these tools you should take it slow and keep full control over the tools for example use 2 hands for the hacksaw to make sure the cut is straight and accurate. As a general rule always measure twice and cut/drill once. | [5 empty] | Marks
Out of 4
When using the Mill and Lathe, how can you ensure the quality of the piece that you are producing? |  |  |  |  | To ensure the quality of the material, taking your time is the most important step while manafacturing, its important to take it slow and controlled as that will give best results, rushing will make the finished face of the product rough and unrefined. when setting up the machine to start cutting, having the right speeds is very important as a high speed lathe can become dangerous.
Out of 4
[8 empty] | Total for Machine Shop |  |  | 0 | out of 26

## Engine Strip
Engine Strip Logbook Entry | [5 empty] | Please note the Engine Used
Ford 1.6L ZETEC SE
Student to complete all white boxes
All boxes coloured orange to be completed by the marker | [5 empty] | Marks
Engine part to be measured | Measurements (mm)
4 Piston Crowns | 78.32 | 78.34 | 78.35 |  | 78.34 |  |  | out of 1
4 Piston Skirts | 79.05 | 79.09 | 79 |  | 78.97 |  |  | out of 1
5 Main Crank Shaft Journal Diameters | 48 | 48.02 | 48.07 |  | 48.12 |  |  | out of 1
47.98
4 Big End Jounral Diameters | 44.05 | 44.04 | 44.13 |  | 44.11 |  |  | out of 1
Thrust washers on bearing 3 | Top = 3.01 |  | Bottom = 2.98 |  |  |  |  | out of 1
All cylinder bore values | 78.48 | 78.42 | 78.6 |  | 78.5 |  |  | out of 1
Cylinder 1 stroke (using cyl.2 on TDC) | 82.7 | [6 empty] | out of 1
All main bearings (both halves) | 3.05 | 3 | 3.01 3.01 |  | 3.01 |  |  | out of 1
| 3.05 | 3.03 | 2.98 | 3.04 | 3.02
All big end bearings (both halves) | 1.53 | 1.49 | 1.54 |  | 1.52 |  |  | out of 1
| 1.52 | 1.5 | 1.5 |  | 1.51
Inlet valve spring free length | 47.1 | [6 empty] | out of 1
Inlet valve stem diameter | 5.94 | [6 empty] | out of 1
Inlet valve head diameter | 30.1 | [6 empty] | out of 1
Using the equation provided in class, write a formula in the box below that references the relevant boxes above to calculate the Engine CC
1600.6082 | [5 empty] | Equation |  | out of 2
[6 empty] | Engine cc |  | out of 1
What components during the rebuld process have to be torqued, what is the torque setting and where would you find it?
most components of the engine should be torqued such as the cylinder head which should be torqued to 30 N/M and then a futher 90 degrees, the main bearings should be torqued to 90 N/M and the big end bearings which should be torqued to 16 N/M and then an additional 90 degrees. all the torque specifications can be found in official ford technical data sheets. | [5 empty] | Components identified |  | out of 2
[6 empty] | Torque settings |  | out of 1
[6 empty] | Torque location |  | out of 1
Describe areas in the engine where it might be possible to see evidence of wear? What can that wear tell us about the engine?
The main areas of wear in the engine is usually the main bearings as they are in constant contact with the crankshaft which is always turning while the engine runs the big end bearings are also another location to see signs of wear for the sasme reason. the piston skirts are another area to check for general wear as the pistons are constanly moving up and down the cylinder wall. the wear can tell us if the enginehas been taken care of properly or if it has suffered oil starvation or just poor quality oil. proper amd consitent servicing with quality oils will reduce the signs of wear and tear over time. | [7 empty] | out of 6
[6 empty] | Total | 0 | Out of 25

## Ad Manufacturing
Advanced Manufacturing Logbook Entry
Student to complete all white boxes |  | Marks
All boxes coloured orange to be completed by the marker
What is meant by Adavanced Manufacturing | Using innovative technology to make products using automation, software and sensing to improve efficiency. |  |  | Out of 2
What equipment does UWTSD have for Advanced Manufacturing? | CNC Machine, 3D printers, CAD/CAM software |  |  | Out of 4
What is used to programme the CNC machines to produce components? |  |  |  | Out of 1
What type of material do the 3d printers use? | Plastic fillaments like PLA and ABS |  |  | Out of 1
If you wanted to 3D print a component for a project, what would be the steps that you would need to take? | design the part using CAD, Choose what material to use and then print it. |  |  | Out of 2
|  | Total | 0 | out of 10

## Composites
Composites Logbook Entry
Student to complete all white boxes |  | Marks
All boxes coloured orange to be completed by the marker
What materials are needed ? | Fibre Glass/Carbon fibre, Resin |  |  | out of 1
How are component made? What are the steps required? | The main material is layered and built up in a mold with additional layers of resin until the desired thickness, the resin is then cured using heat if required. |  |  | out of 4
Are there any health & safety risks with using composites | There is mostly risk to eyes, lungs and skin because of fibres from certain materials. |  |  | out of 1
Any observations or good practice hints to note | wear gloves, use safety glasses and wear lab coats when handling materials. |  |  | out of 2
|  | Total | 0 | out of 8

## CPD
Continuous Professional Development
Student to complete all white boxes
All boxes coloured orange to be completed by the marker
Briefly describe what is meant by Continuous Professional Development (CPD) and why it is important to engineers? |  | Marks
Continous personal development is ongoing learning and self improvement through a persons professional career, it involves actively learning new skills and applying newley learnt knowledge to improve proffesional practice and keep up with ever changing industry trends. |  |  | Out of 3
Identify a CPD event or activity that you could attend/complete that would help to support your learning or desired career path. Please provide details of the date & location or URL.
https://www.cpduk.co.uk/courses/search?industry=Engineering |  |  | Out of 1
What did you learn from the CPD event or activity? How do you feel this has helped your professional development?
Out of 2
| Total | 0 | out of 6

## Marks
Session Tab | Mark | Out of
Health and Safety Overview | 0 | 10
Machine Shop Sessions | 0 | 26
Engine Strip Sessions | 0 | 25
Suspension | 0 | 15
Advanced Manufacturing | 0 | 10
Composites | 0 | 8
Guest Lecture | 0 | 6
Logbook Total | 0 | 100
MATLAB Mark
Assignment Total | 0 | %