## Sheet1
MCR S2000 Data |  |  |  | SMU Car
|  | Mus | Scale Wheel Loads (kg) |  |  | Mus |  | Front track |  | 1.436 | CofG position with 20kg fuel
|  | 22.5 | 127.5 |  | 145 | 22.5 |  | Rear track |  | 1.436
[8 empty] | Wheelbase |  | 2.588 | x: Dependent on corner loads
|  | 24 | 185 |  | 197.5 | 24 |  |  |  |  | y = Dependent on corner loads
z = 0.466 m
|  | Static ride heights set to give the following dimensions:- | [6 empty] | Front rolling radius =257.83 mm |  | Fuel mass and CG needs to be considered. Assume
|  | for inner wishbone ball joint heights. | [6 empty] | Rear rolling radius =276.62mm |  | 20kg of fuel produces corner loads measured at start of
|  | FR Front right inboard lower wishbone = 118.3mm | [8 empty] | first test. CG of this fuel + any driver changes will need to
|  | RR Rear inboard lower wishbone = 191.2mm | [8 empty] | be taken into account for final cg longitudinal and lateral
Springs |  |  |  |  | Motion Ratios | [5 empty] | Steering
[11 empty] | Pot zeroed at straight ahead |  |  | Left | Right
|  | Spring Rates (LB/IN) |  |  | Rear MR |  | 0.688
|  | KSF L | 407.7 | [7 empty] | x | y | y
|  | KSF R | 412 |  | Front MR |  | 0.81 |  |  |  | Pot | FL deg | FR deg
|  | KSR L | 458 | [7 empty] | 0 | 0 | 0
|  | KSR R | 458.7 | [7 empty] | 4.38 | 2.5 | 2.1
[11 empty] | 6.22 | 3.8 | 3.4
[11 empty] | 11.22 | 7.4 | 7.3
Pots |  | Use trendline values - measured results included for information | [8 empty] | 15.45 | 10.5 | 10.4
Rear Pot Motion Ratio
[6 empty] | Average | Motion Ratio = | 0.30425 | From Trendline = 0.294 |  | x | y | y
|  | 3 | 44.577 | [7 empty] | Turn Left | FL deg | FR deg
|  | 4 | 44.101 | [7 empty] | 0 | 0 | 0
|  | 5 | 43.723 | [7 empty] | -4.1 | -3.5 | -3.5
|  | 6 | 43.478 | [7 empty] | -9.57 | -7.7 | -7.7
|  | 7 | 43.161 | [7 empty] | -11.12 | -8.6 | -8.8
|  | 8 | 42.868 | [7 empty] | -12.94 | -9.9 | -10.1
|  | 9 | 42.623
|  | 10 | 42.318
|  | 11 | 42.037
|  | 12 | 41.793
|  | 13 | 41.475 | [7 empty] | NB
|  | 14 | 41.146 | [7 empty] | For left turn use right wheel as steered wheel angle for comparison with theoretical ackerman steering angle
|  | 15 | 40.926 | [7 empty] | For right turn use left wheel as steered wheel angle for comparison with theoretical ackerman steering angle
| Average MR |  | 0.30425 | [7 empty] | eg steer angle for right turn when pot reading is 11.22mm steering angle = ( 0.6875 * 11.22) + 0.2848 = 10.5 deg
Front motion ratio
|  | Wheel movement | Pot movement |  |  | Average | Motion Ratio = | 0.54055 | From Trendline = 0.548
|  | 0 | 37.702
|  | 1 | 37.347
|  | 2 | 36.944
|  | 3 | 36.26
|  | 4 | 35.589
|  | 5 | 35.198
|  | 6 | 34.592
|  | 7 | 34.186
|  | 8 | 33.5
|  | 9 | 32.96
|  | 10 | 32.34
|  | 11 | 31.729
|  | 12 | 31.241
|  | 13 | 30.826
|  | 14 | 30.276
|  | 15 | 29.598
|  | 16 | 29.055
|  | 17 | 28.566
|  | 18 | 28.059
|  | 19 | 27.476
|  | 20 | 26.891
Average |  | MR | 0.54055