## Moments
ES3
Experiment 1 Principle of Moments
Experimental Procedure Part B (Parallel Forces) | [9 empty] | Experimental Procedure Part C (Oblique Forces) Forces)
Left Hand Side (Anticlockwise) |  |  |  | Right Hand Side (Clockwise) | [5 empty] | Left Hand Side (Anticlockwise) |  |  |  | Right Hand Side (Clockwise) | [5 empty] | Your right and left (clockwise and anticlockwise moments | [5 empty] | Answer:
Mass of Weights (g) | Force (N) | Distance from pivot (m) | Moment (Nm) | Mass of Weights (g) | Force (N) | Distance from pivot (m) | Moment (Nm) |  |  | Mass of Weights (g) | Force (N) | Distance from pivot (m) | Moment (Nm) | Mass of Weights (g) | Force (N) | Distance from pivot (m) | Moment (Nm) |  |  | may not perfectly match, especially with the oblique force
100 | 0.98 | 0.16 | 0.1568 | 100 | 0.98 | 0.16 | 0.1568 |  |  | 100 | 0.98 | 0.18 | 0.176 | 280 | 2.45 | 0.072 | 0.176 |  |  | moments experiment. This is normal, but expect the left
150 |  |  |  | 150 | [5 empty] | 150 |  | 0.18 |  | 380 | [5 empty] | and right moments to be within 0.05 Nm of each other on
200 |  |  |  | 200 | [5 empty] | 200 |  | 0.18 |  | 510 | [5 empty] | all experiments. Can you explain what could cause the
300 |  |  |  | 300 | [5 empty] | 100 |  | 0.1 |  | 200 | [5 empty] | differences, especially for the oblique forces?
100 |  |  |  | 200 | [5 empty] | 150 |  | 0.1 |  | 310
150 |  |  |  | 300 | [5 empty] | 200 |  | 0.1 |  | 400
Experiment 4 Bell Crank levers
Experimental Procedure Part A (90 Degree Forces) |  |  |  | Experimental Procedure Part B (Oblique Forces)
Bell Crank Lever |  |  |  | Bell Crank Lever | [5 empty] | Where do you find Bell Crack levers used in relevant applications? Do the 2 arms have to be at 90 degrees.
A=0.1m |  |  |  | A=0.054m | [5 empty] | Answer:
B=0.06m |  |  |  | B=0.06m
B/A=0.6 |  |  |  | B/A=1.11
W(g) | W(N) | P(N) | W/P | W(g) | W(N) | P(N) | W/P
100 | 0.98 | 1.6 | 0.6 | 100 | 0.98 | 1.6 | 0.6
200 |  |  |  | 200
300 |  |  |  | 300
400 |  |  |  | 400
500 |  |  |  | 500
Experiment 5 Beam Reactions
Experimental Procedure Part A (Point Load at Centre) | [6 empty] | Experimental Procedure Part B (Point Load Along the Beam) | [8 empty] | Experimental Procedure Part C (Uniformly Distributed Load) | [9 empty] | Questions
Point Load at Centre | [6 empty] | Point Load Along the Beam | [8 empty] | Uniformly Distributed Load | [9 empty] | 1 | What do you notice about the reactions for the 500g single point load experiment and the reactions for the 5 x 100g UDL experiment?
Load (g) | Load (N) | R1 (N) | R2 (N) | R1+R2 (N) |  |  | Load W=500g= 4.9N | [8 empty] | Load 1 | Load 2 | Load 3 | Load 4 | Load 5 | Total Load | Total Load | R1 | R2 | R1+R2 | Answer
100 | 0.98 | 0.5 | 0.5 | 1 |  |  | L=0.36m | [8 empty] | (g) | (g) | (g) | (g) | (g) | (g) | (N) | (N) | (N) | (N) | 2 | For the point load along the beam, what do you notice about the sum of the reaction forces, irrispective of where the load is?
200 | [6 empty] | A (m) | B (m) | Measured |  |  | Theoretical |  |  |  | 50 | 50 | 50 | 50 | 50 | 250 | 2.45 | 1.25 | 1.25 | 2.5 | Answer
300 | [8 empty] | R1 (N) | R2 (N) | R1 + R2 (N) | R1 (N) | R2 (N) | R1 + R2 (N) |  | 100 | 100 | 100 | 100 | 100 | [5 empty] | 3 | If there are any differences between the actual results and the theory. Can you explain them?
400 | [6 empty] | 0 | 0.36 | [7 empty] | 150 | 150 | 150 | 150 | 150 | [5 empty] | Answer
500 | [6 empty] | 0.06 | 0.3 | [7 empty] | 200 | 200 | 200 | 200 | 200 | [5 empty] | 4 | Consider the case where the UDL runs from directly under the support to the centre of the beam. Where could you consider he load to be concentrated? Would R1 and R2 be equal?
[7 empty] | 0.12 | 0.24 | [7 empty] | 250 | 250 | 250 | 250 | 250 | [5 empty] | Answer
[7 empty] | 0.18 | 0.18
[7 empty] | 0.24 | 0.12
[7 empty] | 0.3 | 0.06
[7 empty] | 0.36 | 0

## Friction
ES8 Friction and Inclined Planes
Experiment 1 Inclined Plane | [6 empty] | Experiment 2 Friction |  |  |  |  | Experiment 3 Sliding Friction |  |  |  |  | Experiment 4 Angle of Friction
Part A Static Coefficient of Friction
Weight of Roller (g): |  | 90 | [5 empty] | Metal Plane Surface |  | Rubber Plane Surface |  | Static Metal |  |  |  |  | Surfaces | Angle θ | Tan θ
Force W (N): |  | 0.88 |  |  |  |  | Test Surface | Hanger Weight (g) | Horizontal Force W (N) | Hanger Weight (g) | Horizontal Force W (N) | Weight of Empty Sled (g) = 260g |  |  |  |  | Metal to Metal | 12.5 | 0.22169
| Normal Reaction |  |  | Parallel Reaction |  |  | Metal Friction Plate | 100 | 0.981 | 350 | 3.4335 | Sled Weight Added (g) | Total Weight including Empty Sled (g) | Total Force due to Sled (W) (N) | Pulling Weight (g) | Pulling Force (N) | Wood to Wood | 17.5 | 0.3153
Plane Angle | Predicted | Actual | Actual | Predicted | Actual | Actual | Wheels | 20 | 0.1962 | 40 | 0.3924 | 0 | 270 | 2.6487 | 10 | 0.0981 | Plastic to Plastic | 10 | 0.17633
θ | Normal | Normal | Normal | Normal | Normal | Normal | Roller Set | 10 | 0.0981 | 20 | 0.1962 | 80 (4x20) | 340 | 3.3354 | 80 | 0.7848 | Metal to Rubber | 27.5 | 0.52057
(degrees) | Reaction | Reaction | Reaction | Reaction | Reaction | Reaction | [5 empty] | 160 (4x40) | 340 | 3.3354 | 80 | 0.7848
| Force | Weight | Force | Force | Weight | Force | [5 empty] | 240 (4X60) | 340 | 3.3354 | 80 | 0.7848
| (Rn)(Wcosθ)(N) | (g) | (Rn)(N) | (Rp)(WSineθ)(N) | (g) | (Rp)(N) | [5 empty] | 320 (4x80) | 350 | 3.4335 | 90 | 0.8829
15 | 0.85001 | 50 | 0.4905 | 0.22776 | 50 | 0.4905
25 | 0.79755 | 30 | 0.2943 | 0.3719 | 90 | 0.8829 | For all the graphs shown, Pulling force is X, and Total Force due to Sled is Y |  |  |  |  | Static Wood |  |  |  |  | Questions
35 | 0.72085 | 40 | 0.3924 | 0.50475 | 114 | 1.1183 | [5 empty] | Weight of Empty Sled (g) = 160 |  |  |  |  | 1 | Do your answers compare well with the typical values show in the guidance notes? Explain any differences.
45 | 0.62225 | 52 | 0.51012 | 0.62225 | 144 | 1.4126 | [5 empty] | Sled Weight Added (g) | Total Weight including Empty Sled (g) | Total Force due to Sled (W) (N) | Pulling Weight (g) | Pulling Force (N) | Answer
55 | 0.50475 | 52 | 0.51012 | 0.72085 | 162 | 1.5892 | [5 empty] | 0 | 210 | 2.0601 | 50 | 0.4905 | 2 | Why does it not matter about the weights in the sled for this test? (Think about how W affects F and Rn)
[12 empty] | 80 (4x20) | 230 | 2.2563 | 70 | 0.6867 | Answer | When the sled is placed on an inclined plane, the weight produces a force (F) down the incline and a reaction force that is normal to the plance (Rn). This means that F and Rn are proportional to W, if W is increased F and Rn increases and vice versa. This means the ratio between F and Rn is a constant.
[12 empty] | 160 (4x40) | 260 | 2.5506 | 100 | 0.981
[12 empty] | 240 (4X60) | 260 | 2.5506 | 100 | 0.981
[12 empty] | 320 (4x80) | 290 | 2.8449 | 130 | 1.2753
Static Plastic
Weight of Empty Sled (g) = 170
[12 empty] | Sled Weight Added (g) | Total Weight including Empty Sled (g) | Total Force due to Sled (W) (N) | Pulling Weight (g) | Pulling Force (N)
[12 empty] | 0 | 210 | 2.0601 | 50 | 0.4905
[12 empty] | 80 (4x20) | 230 | 2.2563 | 70 | 0.6867
[12 empty] | 160 (4x40) | 240 | 2.3544 | 80 | 0.7848
[12 empty] | 240 (4X60) | 260 | 2.5506 | 100 | 0.981
[12 empty] | 320 (4x80) | 280 | 2.7468 | 120 | 1.1772
Construct a Pulling Force versus Force due to Sled Weight graph for each material.
Part B Kinetic Coefficient of Friction
Kinetic Metal
Weight of Empty Sled (g) 260
[12 empty] | Sled Weight Added (g) | Total Weight including Empty Sled (g) | Total Force due to Sled (W) (N) | Pulling Weight (g) | Pulling Force (N)
[12 empty] | 0 | 300 | 2.943 | 40 | 0.3924
[12 empty] | 80 (4x20) | 330 | 3.2373 | 70 | 0.6867
[12 empty] | 160 (4x40) | 330 | 3.2373 | 70 | 0.6867
[12 empty] | 240 (4X60) | 340 | 3.3354 | 80 | 0.7848
[12 empty] | 320 (4x80) | 350 | 3.4335 | 90 | 0.8829
Kinetic Wood
Weight of Empty Sled (g) 160
[12 empty] | Sled Weight Added (g) | Total Weight including Empty Sled (g) | Total Force due to Sled (W) (N) | Pulling Weight (g) | Pulling Force (N)
[12 empty] | 0 | 200 | 1.962 | 40 | 0.3924
[12 empty] | 80 (4x20) | 220 | 2.1582 | 60 | 0.5886
[12 empty] | 160 (4x40) | 250 | 2.4525 | 90 | 0.8829
[12 empty] | 240 (4X60) | 270 | 2.6487 | 110 | 1.0791
[12 empty] | 320 (4x80) | 300 | 2.943 | 170 | 1.6677
Kinetic Plastic
Weight of Empty Sled (g)
[12 empty] | Sled Weight Added (g) | Total Weight including Empty Sled (g) | Total Force due to Sled (W) (N) | Pulling Weight (g) | Pulling Force (N)
[12 empty] | 0 | 210 | 2.0601 | 40 | 0.3924
[12 empty] | 80 (4x20) | 240 | 2.3544 | 70 | 0.6867
[12 empty] | 160 (4x40) | 240 | 2.3544 | 70 | 0.6867
[12 empty] | 240 (4X60) | 260 | 2.5506 | 90 | 0.8829
[12 empty] | 320 (4x80) | 310 | 3.0411 | 140 | 1.3734

## Gears
ES13 Experiment 1: Spur Gears | [17 empty] | ES13 Experiment 2: Bevel Gears |  |  |  | ES13 Experiment 2: Worm Gears
Part A (Small:Small) |  |  |  | Part B (Small:Medium) |  |  |  | Part C (Small: Small with Idler) |  |  |  |  | Part D (Compound Gears)
| Driver | Follower |  |  | Driver | Follower |  |  | Driver | Idler | Follower |  |  | Driver | Follower | Driver | Follower |  | Driver | Follower |  |  | Driver | Follower
| Small Gear | Small Gear | Ratio |  | Small Gear (front) | Medium Gear | Ratio |  | Small Gear (back) | Larger Gear | Small Gear (back) | Ratio |  | Large Gear (front) | Small Gear (back) | Small Gear (front) | Medium Gear (Front) |  | Small Gear | Large Gear | Ratio |  | Worm Shaft | Worm Wheel | Ratio
| A | B | A:B |  | A | B | A:B |  | A | C | B | A:B |  | A | B | C | D |  | A | B | A:B |  | A | B | A:B
Teeth | 60 | 60 | 1:01 | Teeth | 20 | 100 | 5:01 | Teeth | 60 | 140 | 60 | 1:01 | Teeth | 140 | 20 | 60 | 100 | Teeth | 60 | 40 | 3:02 | Teeth | 1 | 40 | 1:04
PCD (mm) | 60 | 60 | 1:01 | PCD (mm) | 20 | 100 | 5:01 | PCD (mm) | 60 | 140 | 60 | 1:01 | Predicted Overall Velocity Ratio = BxD/AxC= 0.24 |  |  |  |  | Velocity (turns) | 1.5 | 0.66667 | 3:02 | Velocity (turns) | 0.025 | 40 | 1:04
Velocity (turns) | 1 | 1 | 1:01 | Velocity (turns) | 5 | 1 | 5:01 | Velocity (turns) | 1 |  | 1 | 1:01
Direction | Clockwise | Anti-Clockwise |  | Direction | Clockwise | Anti-Clockwise |  | Direction | Clockwise |  | Clockwise |  |  | Driver | Follower | Driver | Follower | Gears: Bevel Gears |  |  |  | Gears: Worm Gears
[14 empty] | Large Gear (front) | Small Gear (back) | Small Gear (front) | Medium Gear (Front) | Velocity Ratio: 4:1 |  |  |  | Velocity Ratio: 40:1
Gears: Small:Small |  |  |  | Gears: Small:Medium |  |  |  | Gears: Small: Small with Idler | [5 empty] | A | B | C | D | Load (g) | Effort (g) | Mechanical | Efficiency | Load (g) | Effort (g) | Mechanical | Efficiency
Velocity Ratio: 1 |  |  |  | Velocity Ratio: 5 |  |  |  | Velocity Ratio: 1 |  |  |  |  | Velocity (turns) | [6 empty] | Advantage | (%) |  |  | Advantage | (%)
Load (g) | Effort (g) | Mechanical | Efficiency | Load (g) | Effort (g) | Mechanical | Efficiency | Load (g) | Effort (g) | Mechanical | Efficiency |  | Overall Actual Velocity Ratio = |  |  |  |  | 150 | 40 | 3.75 | 93.75 | 200 | 50 | 4 | 10
|  | Advantage | (%) |  |  | Advantage | (%) |  |  | Advantage | (%) | [6 empty] | 200 | 60 | 3.3333 | 83.3333 | 250 | 60 | 4.1667 | 10.4167
50 | 60 | 0.83333 | 83.3333 | 50 | 10 | 5 | 100 | 50 | 120 | 0.41667 | 41.6667 |  | Gears: Small: Compound |  |  |  |  | 250 | 70 | 3.5714 | 89.2857 | 300 | 70 | 4.2857 | 10.7143
100 | 120 | 0.83333 | 83.3333 | 100 | 20 | 5 | 100 | 100 | 135 | 0.74074 | 74.0741 |  | Velocity Ratio: 2.143 |  |  |  |  | 300 | 100 | 3 | 75 | 350 | 90 | 3.8889 | 9.7222
150 | 172 | 0.87209 | 87.2093 | 150 | 28 | 5.3571 | 107.1429 | 150 | 190 | 0.78947 | 78.9474 |  | Load (g) | Effort (g) | Mechanical | Efficiency |  | 350 | 130 | 2.6923 | 67.3077 | 400 | 100 | 4 | 10
200 | 230 | 0.86957 | 86.9565 | 200 | 36 | 5.5556 | 111.1111 | 200 | 250 | 0.8 | 80 |  |  |  | Advantage | (%) |  | 400 | 140 | 2.8571 | 71.4286 | 450 | 110 | 4.0909 | 10.2273
250 | 282 | 0.88652 | 88.6525 | 250 | 50 | 5 | 100 | 250 | 299 | 0.83612 | 83.612 |  | 50 | 40 | 1.25 | 58.3294 |  | 450 | 150 | 3 | 75 | 500 | 120 | 4.1667 | 10.4167
300 | 349 | 0.8596 | 85.9599 | 300 | 60 | 5 | 100 | 300 | 350 | 0.85714 | 85.7143 |  | 100 | 60 | 1.6667 | 77.7726
350 | 395 | 0.88608 | 88.6076 | 350 | 70 | 5 | 100 | 350 | 420 | 0.83333 | 83.3333 |  | 150 | 90 | 1.6667 | 77.7726
400 | 459 | 0.87146 | 87.146 | 400 | 80 | 5 | 100 | 400 | 470 | 0.85106 | 85.1064 |  | 200 | 120 | 1.6667 | 77.7726
[13 empty] | 250 | 140 | 1.7857 | 83.3278
[13 empty] | 300 | 160 | 1.875 | 87.4942
[13 empty] | 350 | 190 | 1.8421 | 85.9592
[13 empty] | 400 | 220 | 1.8182 | 84.8428
Graph of Load v effort |  |  |  | Graph of Load v effort |  |  |  | Graph of Load v effort |  |  |  |  | Graph of Load v effort |  |  |  |  | Graph of Load v effort |  |  |  | Graph of Load v effort
X= Effort | Y= Load |  |  | X= Effort | Y= Load |  |  | X= Effort | Y= Load |  |  |  | X= Effort | Y= Load |  |  |  | X= Effort | Y= Load |  |  | X= Effort | Y= Load
Graph of Efficiency v Load |  |  |  | Graph of Efficiency v Load |  |  |  | Graph of Efficiency v Load |  |  |  |  | Graph of Efficiency v Load |  |  |  |  | Graph of Efficiency v Load |  |  |  | Graph of Efficiency v Load
X= Load | Y= Efficiency |  |  | X= Load | Y= Efficiency |  |  | X= Load | Y= Efficiency |  |  |  | X= Load | Y= Efficiency |  |  |  | X= Load | Y= Efficiency |  |  | X= Load | Y= Efficiency

## Rotational Friction
ES17 Rotational Friction
1. The Wedge | [7 empty] | 2. The Crew Jack |  |  |  | 3. Bearings
|  | mechanical advantage | [5 empty] | Experimental Procedure Part B | [19 empty] | Questions
Load (W) | Effort (F) | MA | Efficiency | Load (W) | Effort (F) | MA | Efficiency | Load (W) | Effort (F) | MA | Efficiency | Tufnol Bearing |  |  |  | Oil Sintered Bearing |  |  |  | Brass Bearing |  |  |  | ball Bearing |  |  |  | 1 | What do you notice about the efficiency of the bearings?
(g) | (g) |  | % | (g) | (g) |  | % | (g) | (g) |  | % | Load (W) | Effort (F) | MA | Efficiency | Load (W) | Effort (F) | MA | Efficiency | Load (W) | Effort (F) | MA | Efficiency | Load (W) | Effort (F) | MA | Efficiency | Answer | The brass bearing is the most consistent in terms of efficiency, staying between 83-87%. The ball bearing exponentially gets more efficient, from 83% to its peak at 98%. The oil sintered bearing is very similar to the ball bearing, with the exponential increase in efficiency from 83% to 97%, then dipping to 87%. The tufnol bearing seems to have a large variance in efficiency. With peaks in the 90% range and dips ranging from 88-86%, the tufnol bearing seems to be the least reliable out of the four bearings. The brass bearing is the most reliable, while the ball bearing and oil sintered bearing seem to be the most efficient under high load, bar the oil sintered having that massive drop at the end.
50 | 30 | 1.6667 | 55.5556 | 50 | 20 | 2.5 | 20.8333 | 50 | 70 | 0.71429 | 1.4201 | (g) | (g) |  | % | (g) | (g) |  | % | (g) | (g) |  | % | (g) | (g) |  | % | 2 | If you were designing a high efficiency machine and cost was no object, which bearings would you fit in your machine?
100 | 75 | 1.3333 | 44.4444 | 100 | 30 | 3.3333 | 27.7778 | 100 | 90 | 1.1111 | 2.209 | 50 | 58 | 0.86207 | 86.2069 | 50 | 60 | 0.83333 | 83.3333 | 50 | 70 | 0.71429 | 71.4286 | 50 | 60 | 0.83333 | 83.3333 | Answer | For a high efficiency machine, reliability and efficieny are going to be the deciding factors for the choice of bearing. This immediately rules out the Tufnol and Oil Sintered bearing as the Tufnol bearing is not as consistently efficient as the others and the oil sintered may have reliability issues with the dip in efficiency at the end of its curve. This means that our two main options are the brass bearing, and ball bearing. Most machines operate under high loads, so the ball bearing would likely be the better choice, as it would be at peak efficiency in most cases. Even though the brass bearing is the most reliable, cost is no factor meaning ball bearings can be used freely.
150 | 82 | 1.8293 | 60.9756 | 150 | 40 | 3.75 | 31.25 | 150 | 100 | 1.5 | 2.9821 | 100 | 110 | 0.90909 | 90.9091 | 100 | 110 | 0.90909 | 90.9091 | 100 | 120 | 0.83333 | 83.3333 | 100 | 110 | 0.90909 | 90.9091 | 3 | The Tufnol bearing may give the worst results, why would it still be useful?
200 | 120 | 1.6667 | 55.5556 | 200 | 50 | 4 | 33.3333 | 200 | 110 | 1.8182 | 3.6147 | 150 | 170 | 0.88235 | 88.2353 | 150 | 160 | 0.9375 | 93.75 | 150 | 180 | 0.83333 | 83.3333 | 150 | 160 | 0.9375 | 93.75 | Answer | Compared to the complex ball bearing, a tufnol bearing is relatively simple and considerably cheaper, with just a shaft and bush. Its also made from resin and fabric, which is a great insulator and is the only non metallic bearing available in the list. Its perfectly suited in electrical applications where safety is paramount. A handle on a electric box could use a tufnol bearing to avoid generating current when being opened, and possibly disrupting the electrical components within the box or causing harm to the operator.
250 | 160 | 1.5625 | 52.0833 | 250 | 60 | 4.1667 | 34.7222 | 250 | 130 | 1.9231 | 3.8232 | 200 | 220 | 0.90909 | 90.9091 | 200 | 210 | 0.95238 | 95.2381 | 200 | 240 | 0.83333 | 83.3333 | 200 | 210 | 0.95238 | 95.2381
300 | 200 | 1.5 | 50 | 300 | 70 | 4.2857 | 35.7143 | 300 | 140 | 2.1429 | 4.2602 | 250 | 280 | 0.89286 | 89.2857 | 250 | 260 | 0.96154 | 96.1538 | 250 | 290 | 0.86207 | 86.2069 | 250 | 260 | 0.96154 | 96.1538
350 | 230 | 1.5217 | 50.7246 | 350 | 80 | 4.375 | 36.4583 | 350 | 150 | 2.3333 | 4.6388 | 300 | 340 | 0.88235 | 88.2353 | 300 | 310 | 0.96774 | 96.7742 | 300 | 350 | 0.85714 | 85.7143 | 300 | 310 | 0.96774 | 96.7742
400 | 250 | 1.6 | 53.3333 | 400 | 100 | 4 | 33.3333 | 400 | 160 | 2.5 | 4.9702 | 350 | 390 | 0.89744 | 89.7436 | 350 | 360 | 0.97222 | 97.2222 | 350 | 400 | 0.875 | 87.5 | 350 | 360 | 0.97222 | 97.2222
450 | 280 | 1.6071 | 53.5714 | 450 | 110 | 4.0909 | 34.0909 | 450 | 170 | 2.6471 | 5.2625 | 400 | 440 | 0.90909 | 90.9091 | 400 | 410 | 0.97561 | 97.561 | 400 | 460 | 0.86957 | 86.9565 | 400 | 410 | 0.97561 | 97.561
500 | 300 | 1.6667 | 55.5556 | 500 | 120 | 4.1667 | 34.7222 | 500 | 180 | 2.7778 | 5.5224 | 450 | 490 | 0.91837 | 91.8367 | 450 | 460 | 0.97826 | 97.8261 | 450 | 520 | 0.86538 | 86.5385 | 450 | 460 | 0.97826 | 97.8261
Wedge: 18.5 degrees VR: |  |  | 3 | Wedge: 4.75 degrees VR: |  |  | 12 | VR:50.3 |  |  |  | 500 | 560 | 0.89286 | 89.2857 | 500 | 570 | 0.87719 | 87.7193 | 500 | 570 | 0.87719 | 87.7193 | 500 | 510 | 0.98039 | 98.0392
[12 empty] | VR:1 |  |  |  | VR:1 |  |  |  | VR:1 |  |  |  | VR:1
Graph of Load v effort |  |  |  | Graph of Load v effort |  |  |  | Graph of Load v effort |  |  |  | Graph of Load v effort
X= Effort | Load= Y
Graph of Efficiency v Load |  |  |  | Graph of Efficiency v Load |  |  |  | Graph of Efficiency v Load |  |  |  | Graph of Efficiency v Load
X= Load | Y= Efficiency