## H&S Overview
Health and Safety Overview Logbook Entry
Student to complete all white boxes
All boxes coloured orange to be completed by the marker
Student Name | Harry Stark |  |  | Applicable Health & Safety Legislation | Health and Safety Protocol to be followed before any session
Staff | David Cooper |  |  | The relevant health and safety legislation includes the Health and Safety at Work Act 1974, the Personal Protective Equipment at Work Regulations 1992, the Noise at Work Regulations 1989, the Manual Handling Operations Regulations 1992, the Reporting of Injuries, Diseases and Dangerous Occurrences Regulations 1995, and the Provision and Use of Work Equipment Regulations 1998. | 1.Eye protection must be worn in the workshop whenever using any equipment that demands it. This not only applies to any individuals using the equipment but should also include any personnel in the near vicinity i.e. personnel in the vicinity of someone using a lathe, grinder etc. (Eye protection is provided). 2.Protective clothing, such as a dust coat or overalls along with steel toe cap footwear must be worn while in the workshops. 3.All students are required to behave in a mature, sensible manner (no horse play etc.) 4.Food and drink must not be consumed in the workshop. 5.The workshops are prohibited to any persons under the influence of alcohol or drugs. 6.Persons under medication or suffering from conditions which may affect their ability to operate machinery should inform their course Tutor or Principle Technician before entering the workshop. 7.All students wishing to use the workshops must first have attended a general workshop induction session and be aware of the fire escapes and fire assembly points (Between IQ and Y Ffwrwm). 8.Push button emergency stops are situated at various points around the workshops. In an emergency, pressing any one of these buttons will stop all power to any machinery. Be aware of the locations of the emergency stops in your workshop. Only activate in an emergency and notify the workshop Technician. 9.Before commencing work, be sure to apply barrier cream or gloves to your hands. At the end of each session soap should be used to remove grease, oil and coolants. A replenishing cream should then be applied to moisturise the hands after cleaning. 10.It is mandatory that students wishing to use any machine or apparatus must, in the first instance, gain instruction on the use of that particular machine or apparatus. 11.Loose clothing, jewellery, long hair and hooded top pull cords are particularly hazardous when working near machinery. Loose clothing should be tucked away, jewellery removed and long hair tied back or made safe. The wearing of personal stereo headphones in the workshop environment is a particularly dangerous practice and not permitted. 12.Personal possessions such as coats and bags must be placed in an approved location where they will not present a hazard to others using the facilities (small lockers provided). 13.Any faults, problems or damage caused or encountered when using any hand tools, equipment or machinery must be reported to a member of staff as soon as they are caused or discovered. (It is a learning environment so it is expected that certain breakages will occur such as tool tips etc). 14.Any spillages on the floor such as oil, grease or coolant must be reported to a member of staff immediately. 15.If at any time you are unsure of the safe use of hand tools, equipment or machinery approach a member of staff and ask for further advice. 16.Students should make themselves aware of the first aid facilities within the workshops. 17.In the event of an accident or injury, the person involved must report the incident to a member of staff immediately. 18.At the end of every session it is essential that the workshop areas, any machines and equipment used are cleaned with tools and equipment put back in their correct locations. Housekeeping to be kept to a high standard ready for other users.
Mike Penny
Adrian Dix
Health & Safety Considerations for Machine Workshop
Ensure all machine guards are in place when operating machinery, and never touch moving parts while equipment is active, as this can lead to serious injury. Make sure all components are properly secured before use to prevent them from becoming loose due to high-speed rotation, as this occcurence will also lead to significant injury. Before beginning any work, always follow safety protocols. This includes wearing appropriate personal protective equipment (PPE) such as safety boots(steel toe caps), eye protection, gloves, and suitable clothing (dust coat). Long hair should be tied back, and loose items should be secured. Maintain a clean workspace, inspect equipment before use to ensure its functionality , and always switch off and isolate machinery after completing tasks to prevent injury. Using all of these health and safety considerstions puts users of the machine workshop in a much safer enviroment and significantly mitigates any risk of accident or injury.
Health & Safety Considerations for Engine Strip Workshop
It is essential to confirm that the engine is supported properly before starting any work. Because engine components are heavy it is advised to use your own weight to prevent any slipping on the work surface similar support should be used to assist with stability and handling. Additionally, ensure that all fluids, such as oil, are fully drained prior to disassembly into an oil catch pan. Ensure that the workbench is clean before starting any work to avoid contaminants. Any spills should be cleaned immediately to prevent slip hazards and potential injuries.
Equipment Used |  |  |  |  | Observations & Feedback
The tools and equipment used in the workshop(s) includes: lathe, milling machine, hacksaw, digital height gauge, digital caliper, pillar drill, centre punch, vice, Motorcycle engine strip tools; socket set, digital caliper,micrometre, ratchet, and torque wrench , allen keys. |  |  |  |  | Throughout the workshop sessions, myself and my small group followed all safety procedures and maintained a safe working environment with the guidance of the tutors. The sessions were very informative and rich in the quality of information we were being given, especially considering most of the workshop sessions were only 1-2 hours long. Some aspects of the sessions left me feeling a little overwhelmed, such as the lathe session, however with more time I was able to have a more productive experience. I was able to complete tasks competently and efficiently alongside my team. I was particularly invested in the motorcycle engine strip session as the relaxed nature of it really alligned with my type of learning, with less emphais put on time and more emphasis placed on learning to my groups pace.
Marks
Applicable Health & Safety Legislation and Protocols |  |  |  | Out of 4 marks
H&S Considerations for Machine Workshop |  |  |  | Out of 2 marks
H&S Considerations for Engine Workshop |  |  |  | Out of 2 marks
Observations |  |  |  | Our of 2 marks
| Total | 0 | Out of 10 marks

## Machine Shop
Machine Shop Logbook Entry
Student to complete all white boxes
All boxes coloured orange to be completed by the marker
Student Name |  |  | Harry Stark |  |  |  | PPE Required
Session Dates | [6 empty] | Eye Protection - Steel Toe cap boots -
Session Location
Staff
Mill Activity
Dimension 1 |  |  |  | Dimension 2 |  |  |  |  | Dimension 3
Technical Drawing Dimension | Tolerance (+/-) | Final Dimension Achieved |  | Technical Drawing Dimension |  | Tolerance (+/-) | Final Dimension Achieved |  | Technical Drawing Dimension | Tolerance (+/-) | Final Dimension Achieved
115.00mm | 0.2mm | 114.92 |  | 60.00mm |  | 0.2mm | 59.82mm |  | 90.00mm | 0.2mm | 90.02mm
Validated measurement |  |  |  | Validated measurement |  |  |  |  | Validated measurement
Signed off by |  |  |  | Signed off by |  |  |  |  | Signed off by
Marks |  |  |  | Marks |  |  |  |  | Marks
Within tolerance (1 marks) |  |  |  | Within tolerance (1 marks) |  |  |  |  | Within tolerance (1 marks)
Accuracy of measurement (1 mark) |  |  |  | Accuracy of measurement (1 mark) |  |  |  |  | Accuracy of measurement (1 mark)
Lathe Activity
Dimension 1 |  |  |  | Dimension 2 |  |  |  |  | Dimension 3
Technical Drawing Dimension | Tolerance (+/-) | Final Dimension Achieved |  | Technical Drawing Dimension |  | Tolerance (+/-) | Final Dimension Achieved |  | Technical Drawing Dimension | Tolerance (+/-) | Final Dimension Achieved
30.00mm | 0.2mm | 28.95mm |  | 105.00mm |  | 0.2mm | 104.95mm |  | 36.00mm | 0.2mm | 36.00mm
Validated measurement |  |  |  | Validated measurement |  |  |  |  | Validated measurement
Signed off by |  |  |  | Signed off by |  |  |  |  | Signed off by
Marks |  |  |  | Marks |  |  |  |  | Marks
Within tolerance (1 marks) |  |  |  | Within tolerance (1 marks) |  |  |  |  | Within tolerance (1 marks)
Accuracy of measurement (1 mark) |  |  |  | Accuracy of measurement (1 mark) |  |  |  |  | Accuracy of measurement (1 mark)
During the sessions you will have also used a range of hand tools, can you provide some good tips and hints on how to achieve the best with these? |  |  |  |  | during the lathe activity we used a micrometer to determine our final dimensions, the best way to ensure accurate results is to keep the top of the object being measured alligned with the bottom. It is also advisable to repeat the measurement if unsure. For the Mill, a centre punch was used to mark out the circular dimensions, this tool was used as it is very precise and incredibly manouverable. This makes it applicable for other machining work. | [5 empty] | Marks
Out of 4
When using the Mill and Lathe, how can you ensure the quality of the piece that you are producing? |  |  |  |  | One way to ensure quality on the mill is to mark out where you will be drilling/cutting into from a daytum point.To ensure the quality of the piece when using the mill and lathe, you should correctly set up and securely clamp the workpiece, use the appropriate cutting tools and speeds, and regularly measure the dimensions using accurate measuring tools such as calipers or micrometers.
Out of 4
[8 empty] | Total for Machine Shop |  |  | 0 | out of 20

## Engine Strip
Engine Strip Logbook Entry | [6 empty] | Please note the Engine Used
Royal Enfield Single-Cylinder
Student to complete all white boxes
All boxes coloured orange to be completed by the marker | [6 empty] | Marks
Engine part to be measured | Measurements (mm)
Piston Crown | 83.3 | [7 empty] | out of 1
Piston Skirt | 84.02 | [7 empty] | out of 1
4 Big End Shell Diameters | N/A |  | N/A | N/A |  | N/A |  |  | out of 1
4 Big End Jounral Diameters | N/A |  | N/A | N/A |  | N/A |  |  | out of 1
Cylinder 1 stroke (using cyl.2 on TDC) | 81 | [7 empty] | out of 1
All cylinder bore values | 83.971 |  | 83.922 | 83.96 |  | 84.02 |  |  | out of 1
Clutch Pack Thickeness/Tolerance | 28.52 | [7 empty] | out of 1
Inlet Valve Head Diameter | 33.3 |  | 33.3 | [5 empty] | out of 1
Inlet Valve Stem Diameter | 5 |  | 5.01
Exhaust Valve Head Diameter | 28.3 |  | 28.34 | [5 empty] | out of 1
Exhaust Valve Stem Diameter | 5.01 |  | 5
Valve spring free length | In | 40.7 | Tol | Ex | 40.4 | Tol |  |  | out of 1
Inlet Valve Clearance. Shim Measured. | 2.01 |  |  | 2.4 |  |  |  |  | out of 1
Inlet Valve Tolerance. Shim Needed. | N/A |  |  | N/A |  |  |  |  | out of 1
Using the equation provided in class, write a formula in the box below that references the relevant boxes above to calculate the Engine CC
448.5441 | [6 empty] | Equation |  | out of 2
[7 empty] | Engine cc |  | out of 1
What components during the rebuld process have to be torqued, what is the torque setting and where would you find it?
Anything that clamps or holds rotating parts in allignment must be torqued to specification ( we were unable to find exact values for the Engine , so we made an educated guess based on our experience with stripping engines in the past). Top End = Cylinder Head bolts - 15Nm, then 35Nm at 180 degree turns. Cam cap bolts 11Nm +/1. Spark Plug 15Nm. Bottom End = Crankcase bolts 12Nm. Connecting rod Bolts 30-40 Nm, Flywheel 90-110 Nm. Clutch and Transmission = Clutch hub nut 80-100 Nm, Clutch Spring bolts 10-12Nm, Gear selector Bolt 20-25 Nm. External Fasteners = Oil drain plug 20-30Nm, Oil filter cover bolts 10-12Nm Cooling System = Water pump bolts 10-12Nm, Thermostat housing =8-10Nm. | [6 empty] | Components identified |  | out of 2
[7 empty] | Torque settings |  | out of 1
[7 empty] | Torque location |  | out of 1
Describe areas in the engine where it might be possible to see evidence of wear? What can that wear tell us about the engine?
Wear may be seen on the cylinder walls as scoring, showing poor lubrication or contamination. Piston rings and pistons can wear or build up carbon, indicating loss of compression or oil burning. Crankshaft bearings may show scoring from oil starvation or overheating. Camshaft lobes can wear due to lack of lubrication, while valves and seats may burn or wear from poor sealing or incorrect clearances. Timing components can also stretch with use. These wear factors can tell us that the engine may have been poorly maintained, such as infrequent oil changes or using the wrong oil. Signs like scoring or worn bearings suggest oil starvation or overheating, while carbon build-up points to inefficient combustion or oil burning. They indicate the engine’s condition, including its age, level of stress, and whether it is likely to have reduced performance or be at risk of failure. | [8 empty] | out of 6
[7 empty] | Total | 0 | Out of 25

## Suspension
Suspension Logbook Entry
Student to complete all white boxes | [11 empty] | Revalved 2.5W
All boxes coloured orange to be completed by the marker | [9 empty] | Marks |  | Point | X (Velocity) | Y (Force) | Gradient | Value (Ns/m)
Week 1 | [11 empty] | High Speed Rebound | 4.5 | 281.2 | Gradient 1 | 48.98
During the first week, you will measure the front forks. Record these measurements here | Damper settings |  | Comp |  | Reb |  | Oil W |  |  |  | Out of 1.5 | Rebound Knee Point | 0.4 | 80.2 | Gradient 2 | 200.5
| Spring Settings |  | Preload |  | Weight |  | Air Gap |  |  |  | Out of 1.5 | Origin | 0 | 0 | n/a | n/a
Week 2 | [11 empty] | Bump Knee Point | 0.6 | 13.1 | Gradient 3 | 21.83
During the second week, you will be Looking at rear suspension units record measuremebts here. | Measurements |  | Spring Length Fitted / Free mm |  | Shock Length mm |  | Spring Rate N/mm |  | Preload mm |  | Out of 4 | High Speed Bump | 4.5 | 102.9 | Gradient 4 | 23.03
Values
| Load Required to Start Movement Kg | [9 empty] | Out of 1 | STD Valve 20W
Week 3
During this week, you will be collecting data from the damper dyno, using the graphs created please fill in the information on damper coefficient | High speed rebound |  | Rebound Knee Point |  | Origin | Bump Knee Point |  | High Speed Bump |  |  |  | Point | X (Velocity) | Y (Force) | Gradient | Value (Ns/m)
| x vlaue | y value | x vlaue | y value | 0,0 | x vlaue | y value | x vlaue | y value |  |  | High Speed Rebound | 9.5 | 182.9 | Gradient 1 | 5.98
| 9.5 | 136.7 | 0.9 | 31.1 |  | 0.9 | 50.8 | 9.5 | 82.9 |  | Out of 4 | Rebound Knee Point | 0.7 | 130.3 | Gradient 2 | 186.14
| Gradiant 1 |  | Gradiant 2 |  | Gradiant 3 |  | Gradiant 4 |  |  |  |  | Origin | 0 | 0 | n/a | n/a
| 12.28 Ns/m |  | 34.56 Ns/m |  | 56.44 Ns/m |  | 3.73 Ns/m |  |  |  | Out of 4 | Bump Knee Point | 0.7 | 29.6 | Gradient 3 | 42.29
Gradient 1 is between High speed rebound and rebound knee point - this if your high speed rebound damping coefficient in Ns/m | [11 empty] | High Speed Bump | 4.5 | 40.3 | Gradient 4 | 2.82
Gradient 2 is between rebound knee point and origin - this if your low speed rebound damping coefficient in Ns/m
Gradient 3 is between the origin and bump knee point - this if your low speed bump damping coefficient in Ns/m
Gradient 4 is between the bump knee point and the high speed bump - this if your high speed bump damping coefficient in Ns/m
[9 empty] | Total |  | Out of 17

## Ad Manufacturing
Advanced Manufacturing Logbook Entry
Student to complete all white boxes |  | Marks
All boxes coloured orange to be completed by the marker
What is meant by Adavanced Manufacturing | Advanced manufacturing refers to the use of modern technologies and automated systems, such as CNC machines and 3D printing, to produce components with a high level of precision, efficiency, and consistency compared to traditional manual methods. |  |  | Out of 2
What equipment does UWTSD have for Advanced Manufacturing? | UWTSD uses CNC routers, CNC milling machines, and CNC Lathe to manufacture precise components as part of its advanced manufacturing facilities. |  |  | Out of 4
What is used to programme the CNC machines to produce components? | CNC machines are programmed using CAD/CAM software. First, CAD (Computer-Aided Design) software is used to create a digital model of the component. Then, CAM (Computer-Aided Manufacturing) software converts this design into instructions, known as G-code, which the CNC machine follows to produce the component. |  |  | Out of 1
What type of material do the 3d printers use? | 3D printers typically use thermoplastic materials such as ABS, PLA, and nylon. |  |  | Out of 2
If you wanted to 3D print a component for a project, what would be the steps that you would need to take? | First, decide what component is needed for the project and create a design using CAD software. Next, select a suitable material based on the required properties of the part. The design should then be checked to ensure it is printable, including adding supports if necessary and confirming it fits within the printer’s build area. After this, the file is exported and prepared using slicing software, which generates the instructions for the printer. Finally, the file is sent to the 3D printer and the component is produced, with print time depending on the size, material, and quality settings. |  |  | Out of 3
|  | Total | 0 | out of 12

## Composites
Composites Logbook Entry
Student to complete all white boxes |  | Marks
All boxes coloured orange to be completed by the marker
What materials are needed ? | A reinforcement material, such as fibreglass, carbon fibre, or natural materials like cork or wood, provides strength and structure. A matrix material, usually a type of plastic or resin, binds everything together and holds the shape. In many cases, a core material like foam, balsa wood, or cork is added to make the composite lighter while maintaining stiffness. |  |  | out of 2
How are component made? What are the steps required? | The sheet of fibres (e.g., fibreglass) is first cut to the required dimensions , after which resin is applied evenly across the material. The prepared fibres are then placed into a mould, which is subsequently transferred into a vacuum bag. An internal vacuum bag may also be used to ensure the composite component maintains its shape during processing. The mould is then placed in an autoclave, where the component is cured under controlled temperature increases. Upon completion of the curing process, the component is removed from both the mould and the vacuum bag. |  |  | out of 4
Are there any health & safety risks with using composites | The cutting and sanding of composite materials release fine particles into the air; therefore, it is essential to wear appropriate respiratory protection to prevent inhalation. Additionally, gloves and full-length clothing should be worn to minimise skin contact with these particles. Once cured, composite materials may have sharp edges, posing a risk of cuts if handled without proper protective equipment. |  |  | out of 2
Any observations or good practice hints to note | It is considered best practice to sand, cut, drill, or otherwise modify composite materials in a well-ventilated environment while wearing appropriate personal protective equipment (PPE). Where possible, components should be manufactured in smaller sections, as this reduces the risk and impact of defects during the curing process. In the event of an issue, replacing a smaller component is typically more cost-effective and less time-consuming than replacing a larger one. |  |  | out of 2
|  | Total | 0 | out of 10

## Personal Development
Personal Development Plan
Student to complete all white boxes
All boxes coloured orange to be completed by the marker
Short Term Career Goals (0- 5 years)? |  |  | To complete the motorcycle engineering course with strong grades and gain practical experience through potential placements. I aim to develop key technical skills, particularly in areas such as suspension systems and data analysis, and secure an entry-level role in the motorsport or automotive industry.
Long Term Career Goals (5-10 years)? |  |  | To progress into a specialised engineering role within the motorsport or automotive industry, such as a performance or suspension engineer, ideally working within British Superbike (BSB). I aim to take on more responsibility, contribute to cutting-edge vehicle development. I would also like to move back to mainland Europe after 10 years and progress into a more senior role within a company like Engineero , which is based in Enshede, Netherlands.
| Goal | Objective |  | Resources Needed | Measurement of Success | Target Date
1 | Progress into a motorsport engineering role (BSB) | Gain relevant skills and experience to work in British Superbike |  | Course, practical experience, networking. CV | Securing a role or placement in BSB | 2-5 years
2 | Develop advanced technical skills to allow for more job opportunities | Improve knowledge in suspension and performance engineering |  | Workshops, software, more hands-on projects | Ability to contribute to vehicle development within a company setting | Ongoing (5 - 10 years)
3 | Using my technical skills and data analysis to be offered a senior position withon an engineering company | Progress from entry-level to more senior responsibilities (risk mitigation for example) |  | Further Work experience , mentoring, continuous learning | Promotion and increased responsibilities | Within 5–10 years
4 | Work in mainland Europe (ideally The Netherlands) in a senior role/ consultancy | Move to a company such as Engineero in the Netherlands |  | Significant Industry experience, strong CV, networking, increase my Dutch speaking/writing skill so that I am fluent. | Securing a senior engineering position | 10-15 years
What do you think could be the biggest impact on you achieving your goals? |  |  | The biggest impact on achieving my goals will be gaining relevant industry experience and building strong technical skills. Opportunities such as internships, placements, and networking within motorsport, particularly in series like BSB will be crucial. Additionally, maintaining motivation, managing my time effectively, and continuously improving my knowledge will play a key role in reaching my long-term career objectives. Especially considering the competitive nature of the Engineering field.
Why is having a PDP important for an engineer? |  |  | A Personal Development Plan (PDP) is important for an engineer because it helps you stay focused on your goals and track how you’re improving over time. It makes it easier to see what skills you need to work on and keeps you moving forward. Since engineering is always changing, having a PDP helps you stay up to date and continue developing, which is important for building a successful career.
Marks
Pass or Fail

## CPD
Continuous Professional Development
Student to complete all white boxes
All boxes coloured orange to be completed by the marker
Briefly describe what is meant by Continuous Professional Development (CPD) and why it is important to engineers? |  | Marks
Continuous Professional Development (CPD) is the ongoing process of developing and improving your skills and knowledge throughout your career. It is important for engineers because the industry is constantly evolving, and staying up to date with new technologies, standards, and legislation ensures they remain competent and effective in their role. |  |  | Out of 3
Identify a CPD event or activity that you could attend/complete that would help to support your learning or desired career path. Please provide details of the date & location or URL.
On the 11th March 2026, I attended a guest lecture at UWTSD at 1pm - 3pm. The lecture was given by ,Fuchs UK. More information can be found here: https://www.fuchs.com/uk/en/ |  |  | Out of 1
What did you learn from the CPD event or activity? How do you feel this has helped your professional development?
I enjoyed this guest lecture specifically due to the nature of the company and the product(s) they provide , mainly due to the wide range of industry applications regarding lubrications/oil. The competitive and secretive aspect of their product development reflects the importance of innovation within the Engineering practice as a whole, and how protecting research is a big part of the business side of Engineering. This R&D (Research and Development) approach is clearly a good mindset to be in when establishing a new product within its respective market. |  |  | Out of 2
| Total | 0 | out of 6

## Marks
Session Tab | Mark | Out of
Health and Safety Overview | 0 | 10
Machine Shop Sessions | 0 | 20
Engine Strip Sessions | 0 | 25
Suspension | 0 | 17
Advanced Manufacturing | 0 | 12
Composites | 0 | 10
Personal Development |  | Pass or Fail
CPD | 0 | 6
Logbook Total | 0 | 100
MATLAB Mark
Assignment Total | 0 | %