## Power Screw
Force (KN) | 11000
E (Youngs Modulus) | 73500000000
Yield Stress (Pascal) | 542000000
Factor of Safety | 5
Working Stress | 108400000
Area of Screw | 0.00010148
Min Dia (m) | 0.011367
Min Dia (mm) | 11.3668
Diameter used (mm) | 20 | 0.02 | 0.01
Buckling
c | 1.2
Length (m) | 0.2 | 200
Second moment of area (I)
I | 7.854e-09
Buckling Force (N) | 170922.1002
Raising Torque
Friction | 0.1
Pitch (l) (mm) | 3 | 0.003
TR | 16.2518
Shear Stess due to Torque | 10346225.5703
Bending Stress on Threads | 133053532.4248

## Gears
Linear Velocity | 10 | 0.01
Pitch (mm) | 3 | 0.003
Gear 4 RPM (NL) | 200
Gear 1 RPM (NF) | 1000 | (Driven by motor)
Train Value,e | 0.2
Gear Diameter
Gear 2 | 150 | Driven
Gear 4 | 150 | Driven
Gear 1 | 90 | Driving | Pick
Gear 3 | 50 | Driving | Calc
Gear Teeth
Module | 2 | mm | 0.002
Gear 1 | 45 | Teeth
Gear 2 | 75 | Teeth
Gear 3 | 25 | Teeth
Gear 4 | 75 | Teeth
Power | 340.3772 | W
Torque Out (G4) | 16.2518 | Nm | 0.10472 | 200 | rpm
Ang Vel out (G4) | 20.944 | Rad/s
Power (G4) | 340.3772 | W
Torque G3 | 5.4173 | Nm
Ang Vel G3 | 62.8319 | Rad/s
Torque G2 | 5.4173 | Nm
Ang Vel G2 | 62.8319 | Rad/s
Torque G1 | 3.2504 | Nm
Ang Vel G1 | 104.7198 | Rad/s
Tangential Force
G1 | 72.2303
G2 | 72.2303
G3 | 216.6908
G4 | 216.6908
Stress on Gears
Face Width | 10 | 0.01
G1 | 9019765.3025 | Pa
Form factor | 0.4004
G2 | 8302331.0968 | Pa
Form factor | 0.435
G3 | 31726331.1313 | Pa
Form factor | 0.3415
G4 | 24906993.2905 | Pa
Form factor | 0.435
Stress with Dynamic effect
Shaped Profile | 3.56
G1 | Velocity | 4.7124 | m/s
Kv | 1.6098
G2 | Velocity | 4.7124 | m/s
Kv | 1.6098
G3 | Velocity | 1.5708 | m/s
Kv | 1.3521
G4 | Velocity | 1.5708 | m/s
Kv | 1.3521
Stress with Dynamic
G1 | 14519804.7593
G2 | 13364896.1508
G3 | 42895729.8201
G4 | 33675613.1806
Yield Stress | 172000000
G1 FOS | 11.8459
G2 FOS | 12.8695
G3 FOS | 4.0097
G4 FOS | 5.1076

## Shafts
Using Pressue angle of 20 deg
20 | 0.017453 | 0.34907
Cos 20 | 0.93969
Force on Gear |  |  | Tangental Force
G1 | 76.8659 |  | G1 | 72.2303
G2 | 76.8659 |  | G2 | 72.2303
G3 | 230.5976 |  | G3 | 216.6908
G4 | 230.5976 |  | G4 | 216.6908
Yield Strength of Shaft |  | 265000000
FoS |  | 4
G3 G2 Shaft
Maximum Moment |  | 9.58 | (From Bending Moment Diagram)
Maximum Torque |  | 5.4173
k |  | 0.2
kb |  | 1.5
kt |  | 1
E Youngs Modulus |  | 205000000000
128
666017642.561
1.9219e-07
15.3572
|  | 0.014344 | mm | rad
Diamater (mm) |  | 14.3 | mm | 7.15 | 0.00715
Shaft Length |  | 0.2 | m
I | 2.0526e-09
Deflection | 9.1335e-05
Slope | 0.00137
Nc | 30887.8615 | rpm
75% | 23165.8961 | max rpm is 1000
Shaft Gear 1
Maximum Momemnt (N/M) |  | 1.925 | (From Bending Moment Diagram)
Maximum Torque (N/M) |  | 3.2504
k |  | 0.2
kb |  | 1.5
kt |  | 1
E Youngs Modulus |  | 205000000000
128
666017642.561
LH Side of Form |  | 1.9219e-07
RH Side of Form |  | 3.9963
|  | 0.0092 | Rad m
Diamater (mm) |  | 9.1579 |  | Radius (mm) |  | 4.5789
Shaft Length |  | 0.1
I |  | 3.453e-10
Defelction |  | 67900000
Slope |  | 0.002
Nc- Critical Speed |  | 35800 | RPM
| 75% | 26.94+E3 | RPM