## Substructure
Approximate estimating
Student Residence Hall, SA1 , Swansea
Sean Hazelby
1.00 SUBSTRUCTURE
| Description | Qty | Unit | Rate | £ p | Notes
Substructure
Site clearance; excavation; muck away; reduced levels; knotweed removal; knotweed transport to landfill
Radon Sumps; Supporting ductwork; Jupa GP3 Radon DPM; Double sided joining tape; foil tape gas tape single sided; Keytec Tophats; Juta VOID VENT 25mm; Slotted T Connector to 110mm pipe; delivery
Concrete slab pour RC35 300mm; Concrete Piles Driven 20m; Pile Caps 900mm x 900mm x 1000mm; 1-2 piles; Piles Caps 2100mm x 2100mm x 1000mm; 2-3 piles; Extra for reinforcement at 100 kg/m3 concrete
| Site Prep |  |  |  | 228515
| North Building Radon |  |  |  | 13652
| North Building Substructure |  |  |  | 521086
| South Building Radon |  |  |  | 10894
| South Building Substructure |  |  |  | 1082999
| Risk allowance |  |  |  | 185715
Total Cost |  |  |  |  | 2042861
Profit & Overheads |  |  |  | 8% | 163428.88
Total |  |  |  |  | 2206289.88

## Paving & Parking
Approximate estimating
Student Residence Hall, SA1 , Swansea
Jack Rees
2.00 Paving and Parking
| Description | Qty | Unit | Rate | £ p | Notes
Permeable Paving Car Park - To Base
Level and compact formation; Terram 1000 or Similar Approved; 350mm thick caping layer; Compacting fill; Mushroom caps; 130mm thick road base with holes at 750mm centres
|  | 1375 | m2 | 78.27 | 107621.25
Permeable Paving Car Park - Final Surfacing
| 50mm thick layer sand; 80mm thick concrete block paviours | 1375 | m2 | 55.83 | 76766.25
Total Cost |  |  |  |  | 184387.5
Profit & Overheads |  |  |  | 8% | 14751
Total |  |  |  |  | 199138.5

## Roads, Paths & Pavings
Approximate estimating
Student Residence Hall, SA1 , Swansea
Jack Rees
3.00 Roads, Paths & Paving
| Description | Qty | Unit | Rate | £ p | Notes
Paved Road areas (new road created)
Tarmacadam paving
| two layers; limestone or igneous chipping finish paving on subbase; including excavation and type 1 subbase | 539 | m2 | 110 | 59290 | Approximately 98lm long and 5.5mt wide.
Slab Paving (other areas)
| precast concrete paving slabs on subbase; including excavation | 6388 | m2 | 79 | 504652 | Measure based on remainder of site less landscaping, parking, and building areas.
Total Cost |  |  |  |  | 563942
Profit & Overheads |  |  |  | 8% | 45115.36
Total |  |  |  |  | 609057.36

## Landscaping
Approximate estimating
Student Residence Hall, SA1 , Swansea
Jack Rees
4.00 Landscaping
| Description | Qty | Unit | Rate | £ p | Notes
Seeding and Turfing
Surface treatment
| spread and lightly consolidate top soil from spoil heap 150mm thick; by machine | 1230 | m2 | 2.85 | 3505.5
Plant supply, planting, maintenance and 12 months guarantee
| turfed area | 1230 | m2 | 8.2 | 10086
External Planting
| Standard root balled tree | 27 | nr | 94 | 2538
Total Cost |  |  |  |  | 16129.5
Profit & Overheads |  |  |  | 8% | 1290.36
Total |  |  |  |  | 17419.86

## Scaffolding
Approximate estimating
Student Residence Hall, SA1 , Swansea
Jack Rees
5.00 Scaffold
| Description | Qty | Unit | Rate | £ p | Notes
Scaffold
| Scaffold; provided throughout works at various stages; all necessary fencing; all necessary scaffolding; safe access for loading of materials for the safe execution of the work. |  |  |  |  | Any temporary scaffold requirements will need to be treated as a variation.
| Erection and Dismaantle of Scaffold to roof level accomidating all relevant trades throughout. 3 storey building and above. | 4620 | m2 | 22.75 | 105105
Total Cost |  |  |  |  | 105105
Profit & Overheads |  |  |  | 8% | 8408.4
Total |  |  |  |  | 113513.4

## Brick-block work & Cladding
Approximate estimating
Student Residence Hall, SA1 , Swansea
Jack Rees
6.00 Brick/ Blockwork & Cladding
| Description | Qty | Unit | Rate | £ p | Notes
External Walls - Ground Floor
Brick/block walling; Cavity walls
| Cavity wall; facing brick outer skin; insulation; with plaster on standard weight block inner skin; emulsion (U-value = 0.30W/m2 K) |  |  |  |  | SPONS RATE. No deductions have been made at this stage for windows or doors.
| machine-made facings; PC £700.00/1000 | 1076 | m2 | 185 | 199060
First and Second Floors
Rainscreen Cladding & Blockwork Internally
| Trespa single skin rainscreen cladding, 8mm thick panel, with secondary support/frame system; adhesive fixed panels; open joints; 100mm Kingspan K15 insulation; aluminium subframe fixed to masonry/concrete | 4192 | m2 | 305 | 1278560 | SPONS RATE. No deductions have been made at this stage for windows or doors.
Coloured dense aggregate masonry block walls; Lignacite or similar
| 100mm thick single skin, polished face | 4192 | m2 | 160 | 670720
Total Cost |  |  |  |  | 2148340
Profit & Overheads |  |  |  | 8% | 171867.2
Total |  |  |  |  | 2320207.2

## Steel Frame
Approximate estimating
Student Residence Hall, SA1 , Swansea
Jack Rees
7.00 Steel Frame
| Description | Qty | Unit | Rate | £ p | Notes
Steel Frame
Steel frame; composite beam and slab floors
| Suspended slab; permanent steel shuttering with 130mm thick concrete; no coverings or finishes |  |  |  |  | SPONS RATE.
| up to 6 storeys | 7670 | m2 | 180 | 1380600 | Measure based on GIFA
Total Cost |  |  |  |  | 1380600
Profit & Overheads |  |  |  | 8% | 110448
Total |  |  |  |  | 1491048

## Floors
Approximate estimating
Student Residence Hall, SA1 , Swansea
Jack Rees
8.00 Floors
| Description | Qty | Unit | Rate | £ p | Notes
First & Second Floor Construction
Composite precast concrete and in situ concrete upper ﬂoors
| Omnidec (Hanson Building Products) ﬂooring system comprising of 50mm thick precast concrete deck (as permanent shuttering); 210mm polystyrene void fotrmers; concrete topping and reinforcemen | 5114 | m2 | 140 | 715960
Screed
Flowing screeds
| Latex screeds; self-colour; 3mm to 5mm thick | 7670 | m2 | 13 | 99710
Floor Finishes
Flexible tiling; welded sheet or butt joint tiles; adhesive fixing
| vinyl safety flooring; 2.00–2.50mm thick | 7670 | m2 | 59 | 452530 | Ground, 1st and 2nd floors included.
Carpet finishes
Carpet tiles; including underlay, edge grippers
| heavy domestic duty; to floors; PC Sum £38/m2 | 1644 | m2 | 75 | 123300 | Carpet finishes to all bedrooms
Under floor heating System (Bathrooms only)
| Loose wire system | 322 | m2 | 120 | 38640 | as noted, this is based on a loose wire system.
Total Cost |  |  |  |  | 1430140
Profit & Overheads |  |  |  | 8% | 114411.2
Total |  |  |  |  | 1544551.2

## Partition Walls
Approximate estimating
Student Residence Hall, SA1 , Swansea
Jack Rees
9.00 Partition Walls
| Description | Qty | Unit | Rate | £ p | Notes
Partition Walls
Inner Skin Plastering (first and second floors)
| two coats of lightweight plaster with emulsion finish | 4192 | m2 | 23 | 96416
Frame and panel partitions
Metal stud and board partitions; height range from 2.40m to 3.30m
| 130mm thick partition; 70mm steel studs at 600mm centres generally; 2 layers 15mm Fireline board each side; joints filled with joint filler and joint tape; emulsion paint finish; softwood skirtings with gloss finish | 8782 | m2 | 84 | 737688
Total Cost |  |  |  |  | 834104
Profit & Overheads |  |  |  | 8% | 66728.32
Total |  |  |  |  | 900832.32

## Ceiling Finishes
Approximate estimating
Student Residence Hall, SA1 , Swansea
Jack Rees
10.00 Ceilings
| Description | Qty | Unit | Rate | £ p | Notes
Demountable Suspended Ceilings
Integrated ceilings
| acoustic suspended ceilings on anti-vibration mountings | 2407 | m2 | 84 | 202188 | Voids including stairs and lift shafts have been deducted. Please note, this is from ground floor and first floor only. Voids based on 5m x 7.5m.
First and Second Floor Ceilings
In Situ finishes
| 15mm thick Gyproc Fireline board | 4964 | m2 | 29 | 143956 | Voids including stairs and lift shafts have been deducted. Please note, this is from ground floor and first floor only. Voids based on 5m x 7.5m.
Total Cost |  |  |  |  | 346144
Profit & Overheads |  |  |  | 8% | 27691.52
Total |  |  |  |  | 373835.52

## External doors & windows
Approximate estimating
Student Residence Hall, SA1 , Swansea
Jack Rees
11.00 External Doors & Windows
| Description | Qty | Unit | Rate | £ p | Notes
Automatic glazed entrance doors
Softwood external doors
Automatic glazed sliding doors in aluminium; polyester powder coated; linear sliding doors; inner pivoted pocket screens; glazed with safety units in accordance with BS. ASSA ABLOY SL510 P RC2 Anti-Burglar Sliding Door System complete with 100mm operator providing automated operation of the sliding door leaves
| Double bi-parting; opening 2.00m× 2.30m | 11 | nr | 11500 | 126500
Fire Exits
Single
| single external steel security door, including frame, ironmongery, powder coated finish | 3 | nr | 2600 | 7800
Double
| double external steel security door, including frame, ironmongery, powder coated finish | 1 | nr | 3800 | 3800
Windows
Composite aluminium/timber windows; U value = 1.5W/m2K
Purpose-made windows; stainless steel ironmongery; Velfac System 200 or similar
| fixed windows over 1.50m2 up to 4.00m2 | 481 | m2 | 310 | 149110
Glazed walling
Curtain walling
| stick curtain walling with double glazed units, aluminium structural framing and spandrel rails. Standard colour powder coated capped | 287 | m2 | 650 | 186550
Total Cost |  |  |  |  | 473760
Profit & Overheads |  |  |  | 8% | 37900.8
Total |  |  |  |  | 511660.8

## Roof build-up
Approximate estimating
Student Residence Hall, SA1 , Swansea
Jack Rees
12.00 Roof Build-up (including Solar Panels)
| Description | Qty | Unit | Rate | £ p | Notes
Roof Deck
Concrete Deck
| Precast concrete suspended slab with sand: cement screed over reinforced concrete slabs; on steel permanent steel shuttering; 150mm reinforced cocrete topping | 2557 | m2 | 100 | 255700
Screeds/ Decks to receive roof coverings
| 50mm thick cement and sand screed | 2557 | m2 | 22 | 56254
Specialist Electrical/ Electronic Installations
Solar PV systems
| Residential solar water heating including collectors; dual coil cylinders; pump; controller (NB excludes any grant allowance) | 435 | m2 | 1225 | 532875
Total Cost |  |  |  |  | 844829
Profit & Overheads |  |  |  | 8% | 67586.32
Total |  |  |  |  | 912415.32

## Roof Coverings
Approximate estimating
Student Residence Hall, SA1 , Swansea
Jack Rees
13.00 Roof Coverings & Rainwater Goods
| Description | Qty | Unit | Rate | £ p | Notes
Roof Coverings
Bauder Roof
| Concrete Deck (as above); Bauder Pimer; BauderTEC KSD MICA Vapour Control Layer; Bauder PIR FA-TE Insulation; Bauder Insulation Adhesive (6.5kg/tin); Bauder Activator-Primer (Cannister) APR01-Black; BauderTEC Sprint Duo S/A Underlayer; Bauder K4E Capping Sheet Torch On. |  |  |  |  | Please note, roof area includes base area, top of parapet wall and parapet upstands. All detailling work is included in the rates including VCL, Underlay, and Cap Sheet.
| a) Primer | 2677 | m2 | 10.62 | 28429.74 | NOTE: area of BauderBLUE roof has been deducted from these measures. Roof covering build-up has been included in the BlueROOF rates.
| b) Vapour Control Layer (inc detailling) | 2677 | m2 | 28.29 | 75732.33
| c) Insulation & Adhesive | 2677 | m2 | 68.18 | 182517.86
| d) Underlay (inc detailling) | 2677 | m2 | 36.97 | 98968.69
| e) Capping Sheet (inc detailling) | 2677 | m2 | 39.15 | 104804.55
extra items:
| Drip Edge | 485 | lm | 22.08 | 10708.8
| Coping | 485 | lm | 167.89 | 81426.65
Blue Roof (slabs included)
| BauderBLUE roof to be laid on top of Bauder roof coverings and completed with slabs allowing building services to rest on top of the proposed areas. | 424 | m2 | 250 | 106000
| BauderBLUE roof to be laid on top of Bauder roof coverings and completed with a Green roof system on top. | 424 | m2 | 285.54 | 121068.96
OUTLETS
| Outlets | 11 | no. | 324.62 | 3570.82
| Overflows (for Blue Roof) | 2 | no. | 150.06 | 300.12
Rainwater Goods
| Hoppers | 11 | nr | 58.29 | 641.19
| Downpipes | 112 | m | 79.56 | 8910.72 | All relevant down pipe clips, adaptors, shoes and accessories have been included here.
Total Cost |  |  |  |  | 823080.43
Profit & Overheads |  |  |  | 8% | 65846.4344
Total |  |  |  |  | 888926.8644

## Soakaway Crates
Approximate estimating
Student Residence Hall, SA1 , Swansea
Jack Rees
14.00 Soakaway Crates
| Description | Qty | Unit | Rate | £ p | Notes
Excavation
Excavation to allow soakaway crates to be installed.
| 35m3 will be required to be excvated and carted away. | 35 | m3 | 75 | 2625
Soakaway Crates
Rainsmart Ellipse Soakaway Set Flat-Packed 1 Cubic Metre
Code - 90004M3F; EAN Code - 0691208246408; Brand - Rainsmart; Colour - Black; Material; Recycled Polypropylene; Pack Size - Flat Packed; Style - Soakaway Set; Tonne Loading - 24.2 Tonne; Dimension - 1430mm (L) x 800mm (W) x 860mm (D); Size - 1 Cubic Metre; Lateral Load (Tonnes per sqm) - 18; Storage Volume - 935 Litres; Soakaway Depth - Double (860mm)
| Soakaway Crates | 137 | no | 293.73 | 40241.01
Total Cost |  |  |  |  | 42866.01
Profit & Overheads |  |  |  | 8% | 3429.2808
Total |  |  |  |  | 46295.2908

## Various Internal works
Approximate estimating
Student Residence Hall, SA1 , Swansea
Jack Rees
15.00 Various Internal works
| Description | Qty | Unit | Rate | £ p | Notes
Internal Doors
Single
Standard fire doors; cellular core; softwood lining; softwood architrave; aluminuim ironmongery (lockable, self-closure); painting or polishing;
| single leaf; Oak veneered; 60 min fire resistance; polished | 266 | nr | 950 | 252700
Double
| double leaf; Oak veneered; 60 min fire resistance; polished | 1 | nr | 1750 | 1750
Stair Case
Reinforced concrete construction
| Escape staircase; granolithic finish; mild steel balustrades and handraill 3.00m rise; dogleg | 12 | nr | 7800 | 93600
| plus or minus for each 300mm variation in storey height | 20 | nr | 760 | 15200
Lift Shaft
Standard doors
Passenger lifts (standard brushed stainless steel finish; 2 panel centre opening doors)
| 8-person; 4 stops; 1.0 m/s speed | 4 | nr | 100000 | 400000
| extra for enhanced finishes; mirror; carpet | 4 | nr | 5000 | 20000
Total Cost |  |  |  |  | 783250
Profit & Overheads |  |  |  | 8% | 62660
Total |  |  |  |  | 845910

## Services
Approximate estimating
Student Residence Hall, SA1 , Swansea
Jack Rees
16.00 Services
| Description | Qty | Unit | Rate | £ p | Notes
| Sanitary Installations | 7670 | m2 | 57 | 437190 | Based on a GIFA of 7670m2
| Water Installations | 7670 | m2 | 75 | 575250 | Based on a GIFA of 7670m2
| Space Heating & Air Conditioning | 7670 | m2 | 95 | 728650 | Based on a GIFA of 7670m2
| Electrical Installations | 7670 | m2 | 130 | 997100 | Based on a GIFA of 7670m2
| Ventilation Systems | 7670 | m2 | 54 | 414180 | Based on a GIFA of 7670m2
| Fire and Lightning Protection | 7670 | m2 | 81 | 621270 | Based on a GIFA of 7670m2
| Communication & Security Installations | 7670 | m2 | 83 | 636610 | Based on a GIFA of 7670m2
Total Cost |  |  |  |  | 4410250
Profit & Overheads |  |  |  | 8% | 352820
Total |  |  |  |  | 4763070

## Internal Furnishings
Approximate estimating
Student Residence Hall, SA1 , Swansea
Jack Rees
17.00 Internal Furnishings
| Description | Qty | Unit | Rate | £ p | Notes
Internal Furnishings
| 1st and 2nd floor furnishings. | 5114 | m2 | 136 | 695504 | As provided by BCIS. Based on the GIFA of floors 1 and 2.
Ground Floor, not included. To be retail and therefore supplied, designed and fitted by lease holder.
Total Cost |  |  |  |  | 695504
Profit & Overheads |  |  |  | 8% | 55640.32
Total |  |  |  |  | 751144.32

## Summary (TPI & Location Factor)
Approximate estimating
Student Residence Hall, SA1 , Swansea
Jack Rees
NOTE: TPI & Location Factor has only been used where SPONS rates have been used.
Summary
Page nr | Description | % | Page Total | TPI | Total inc TPI | Total in Location Factor
1 | Substructure |  | 2206289.88 | 66188.6964 | 2272478.5764 | 1931606.7899
2 | Paving & Parking |  | 199138.5 |  |  | 199138.5
3 | Roads, Paths & Paving |  | 609057.36 | 18271.7208 | 627329.0808 | 533229.7187
4 | Landscaping |  | 17419.86 | 522.5958 | 17942.4558 | 15251.0874
5 | Scaffolding |  | 113513.4 |  |  | 113513.4
6 | Brick/ Blockwork & Cladding |  | 2320207.2 | 69606.216 | 2389813.416 | 2031341.4036
7 | Steel Frame |  | 1491048 | 44731.44 | 1535779.44 | 1305412.524
8 | Floors |  | 1544551.2 | 46336.536 | 1590887.736 | 1352254.5756
9 | Partition Walls |  | 900832.32 | 27024.9696 | 927857.2896 | 788678.6962
10 | Ceiling finishes |  | 373835.52 | 11215.0656 | 385050.5856 | 327292.9978
11 | External Doors & Windows |  | 511660.8 | 15349.824 | 527010.624 | 447959.0304
12 | Roof Build-up (including Solar Panels) |  | 912415.32 | 27372.4596 | 939787.7796 | 798819.6127
13 | Roof Coverings (including rainwater goods) |  | 888926.8644 |  |  | 888926.8644
14 | Soakaway Crates |  | 46295.2908 |  |  | 46295.2908
15 | Various Internal Works |  | 845910 | 25377.3 | 871287.3 | 740594.205
16 | Services |  | 4763070 | 142892.1 | 4905962.1 | 4170067.785
17 | Internal Furnishings |  | 751144.32 | 22534.3296 | 773678.6496 | 657626.8522
| TOTAL |  |  |  |  | 16348009.3336

## Final Summary
Approximate estimating
Student Residence Hall, SA1 , Swansea
Jack Rees
Summary
Page nr | Description | % | Total
1 | Substructure |  | 1931606.7899
2 | Paving & Parking |  | 199138.5
3 | Roads, Paths & Paving |  | 533229.7187
4 | Landscaping |  | 15251.0874
5 | Scaffolding |  | 113513.4
6 | Brick/ Blockwork |  | 2031341.4036
7 | Steel Frame |  | 1305412.524
8 | Floors |  | 1352254.5756
9 | Partition Walls |  | 788678.6962
10 | Ceiling finishes |  | 327292.9978
11 | External Doors & Windows |  | 447959.0304
12 | Roof Build-up (including Solar Panels) |  | 798819.6127
13 | Roof Coverings (including rainwater goods) |  | 888926.8644
14 | Soakaway Crates |  | 46295.2908
15 | Various Internal Works |  | 740594.205
16 | Services |  | 4170067.785
17 | Internal Furnishings |  | 657626.8522
16348009.3336
Prelims - Site set up and works |  | 20% | 3269601.8667
Professional fees (architects & management) |  | 10% | 1634800.9334
Contingency |  | 15% | 2452201.4
Total Cost |  |  | 23704613.5337