## Explanations
This file contains the WLTC cycles for validation 2, based on the following preliminary vehicle classification:
Class 1 | ratio of rated power in W / kerb mass in kg <= 22
(version 1.4) | The table with the speed trace is named "WLTC_class_1" and contains a low and a medium speed part.
If v_max >= 70 km/h, phase low is repeated after phase medium.
If v_max < 70 km/h, phase medium is replaced by a repetition of phase low.
If a vehicle has a ratio of rated power in W divide by kerb mass in kg close to the borderline, any additional tests with the WLTC, class 2, version 1.4 cycle are highly welcomed.
Class 2 | ratio of rated power in W / kerb mass in kg > 22 but <= 34
(version 1.4) | The table with the speed trace is named "WLTC_class_2" and contains a low, a medium and a high speed part.
If v_max < 90 km/h, phase high is replaced by a repetition of phase low.
If a vehicle with a ratio of rated power in W divided by kerb mass in kg between 22 and 34, but close to the lower borderline cannot follow the WLTC class 2, version 1.4 speed trac
it shall proceed at full throttle until the reference speed profile is reached again. This test shall be repeated at least 3 times. Additionally, the same vehicle can be tested
with the WLTC, class 1 , version 1.4 driving cycle (3 tests), provided that all the other provisions of the WLTP are the same as before.
If a vehicle has a ratio of rated power in W divided by kerb mass in kg between 22 and 34, but close to the upper borderline, any additional tests with the WLTC, class 3, version 5 cycle are highly welcomed.
Class 3 | ratio of rated power in W / kerb mass in kg > 34
(version 5) | The table with the speed trace is named "WLTC_class_3" and contains a low, a medium, a high and an extra high speed part.
If v_max < 135 km/h, phase high is replaced by a repetition of phase low.
If a vehicle with a ratio of rated power in W divided by kerb masin kg > 34, but close to this borderline cannot follow the WLTC class 3, version 5 speed trace
it shall proceed at full throttle until the reference speed profile is reached again. This test shall be repeated at least 3 times. Additionally, the same vehicle can be tested
with the WLTC, class 2 , version 1.4 driving cycle (3 tests), provided that all the other provisions of the WLTP are the same as before.
kerb mass means the "unladen mass" as defined in ECE R83.
v_max is the maximum speed of the vehicle as declared by the manufacturer (ECE R 68) and not any use restriction or safety based limitation.

## WLTC_class_3
Class 3 vehicles: | vehicles with a ratio of rated power in W / kerb mass in kg > 34
For further requirements/recommendations see table "Explanations"
Phase | Total elapsed time | Phase elapsed time | WLTC class 3, version 5, vehicle speed | WLTC class 3, version 5, acceleration | WLTC class 3, version 5, acceleration |  | duration | stop duration | distance | p_stop | v_max | v_ave without stops | v_ave with stops | a_min | a_max
Phase | s | s | km/h | m/s² | km/h/s |  | s | s | m |  | km/h | km/h | km/h | m/s² | m/s²
Low | 0 | 0 | 0 | 0 | 0 | low | 589 | 156 | 3094.5278 | 26.49% | 56.5 | 25.7282 | 18.9139 | -1.4722 | 1.4722 | 1 |  | 0
Low | 1 | 1 | 0 | 0 | 0 | medium | 433 | 48 | 4755.8889 | 11.09% | 76.6 | 44.4706 | 39.5409 | -1.4861 | 1.5694 | 1 |  | 0
Low | 2 | 2 | 0 | 0 | 0 | high | 455 | 31 | 7157.8333 | 6.813% | 97.4 | 60.7741 | 56.6334 | -1.4861 | 1.5833 | 1 |  | 0
Low | 3 | 3 | 0 | 0 | 0 | extra high | 323 | 7 | 8254.1389 | 2.167% | 131.3 | 94.0345 | 91.9966 | -1.2083 | 1.0278 | 1 |  | 0
Low | 4 | 4 | 0 | 0 | 0 |  | 1800 | 242 | 23262.3889 | [6 empty] | 1 |  | 0
Low | 5 | 5 | 0 | 0 | 0 | [10 empty] | 1 |  | 0
Low | 6 | 6 | 0 | 0 | 0 | [10 empty] | 1 |  | 0
Low | 7 | 7 | 0 | 0 | 0 | [10 empty] | 1 |  | 0
Low | 8 | 8 | 0 | 0 | 0 | [10 empty] | 1 |  | 0
Low | 9 | 9 | 0 | 0 | 0 | [10 empty] | 1 |  | 0
Low | 10 | 10 | 0 | 0 | 0 | [10 empty] | 1 |  | 0
Low | 11 | 11 | 0 | 0.027778 | 0.1 | [10 empty] | 1 |  | 0
Low | 12 | 12 | 0.2 | 0.23611 | 0.85 | [10 empty] | 1 |  | 0.055556
Low | 13 | 13 | 1.7 | 0.72222 | 2.6 | [10 empty] | 0 | 1.7 | 0.47222
Low | 14 | 14 | 5.4 | 1.1389 | 4.1 | [10 empty] | 0 | 5.4 | 1.5
Low | 15 | 15 | 9.9 | 1.0694 | 3.85 | [10 empty] | 0 | 9.9 | 2.75
Low | 16 | 16 | 13.1 | 0.97222 | 3.5 | [10 empty] | 0 | 13.1 | 3.6389
Low | 17 | 17 | 16.9 | 1.1944 | 4.3 | [10 empty] | 0 | 16.9 | 4.6944
Low | 18 | 18 | 21.7 | 1.2639 | 4.55 | [10 empty] | 0 | 21.7 | 6.0278
Low | 19 | 19 | 26 | 0.80556 | 2.9 | [10 empty] | 0 | 26 | 7.2222
Low | 20 | 20 | 27.5 | 0.29167 | 1.05 | [10 empty] | 0 | 27.5 | 7.6389
Low | 21 | 21 | 28.1 | 0.11111 | 0.4 | [10 empty] | 0 | 28.1 | 7.8056
Low | 22 | 22 | 28.3 | 0.097222 | 0.35 | [10 empty] | 0 | 28.3 | 7.8611
Low | 23 | 23 | 28.8 | 0.11111 | 0.4 | [10 empty] | 0 | 28.8 | 8
Low | 24 | 24 | 29.1 | 0.27778 | 1 | [10 empty] | 0 | 29.1 | 8.0833
Low | 25 | 25 | 30.8 | 0.38889 | 1.4 | [10 empty] | 0 | 30.8 | 8.5556
Low | 26 | 26 | 31.9 | 0.45833 | 1.65 | [10 empty] | 0 | 31.9 | 8.8611
Low | 27 | 27 | 34.1 | 0.65278 | 2.35 | [10 empty] | 0 | 34.1 | 9.4722
Low | 28 | 28 | 36.6 | 0.69444 | 2.5 | [10 empty] | 0 | 36.6 | 10.1667
Low | 29 | 29 | 39.1 | 0.65278 | 2.35 | [10 empty] | 0 | 39.1 | 10.8611
Low | 30 | 30 | 41.3 | 0.47222 | 1.7 | [10 empty] | 0 | 41.3 | 11.4722
Low | 31 | 31 | 42.5 | 0.27778 | 1 | [10 empty] | 0 | 42.5 | 11.8056
Low | 32 | 32 | 43.3 | 0.19444 | 0.7 | [10 empty] | 0 | 43.3 | 12.0278
Low | 33 | 33 | 43.9 | 0.15278 | 0.55 | [10 empty] | 0 | 43.9 | 12.1944
Low | 34 | 34 | 44.4 | 0.083333 | 0.3 | [10 empty] | 0 | 44.4 | 12.3333
Low | 35 | 35 | 44.5 | -0.027778 | -0.1 | [10 empty] | 0 | 44.5 | 12.3611
Low | 36 | 36 | 44.2 | -0.25 | -0.9 | [10 empty] | 0 | 44.2 | 12.2778
Low | 37 | 37 | 42.7 | -0.59722 | -2.15 | [10 empty] | 0 | 42.7 | 11.8611
Low | 38 | 38 | 39.9 | -0.79167 | -2.85 | [10 empty] | 0 | 39.9 | 11.0833
Low | 39 | 39 | 37 | -0.73611 | -2.65 | [10 empty] | 0 | 37 | 10.2778
Low | 40 | 40 | 34.6 | -0.65278 | -2.35 | [10 empty] | 0 | 34.6 | 9.6111
Low | 41 | 41 | 32.3 | -0.77778 | -2.8 | [10 empty] | 0 | 32.3 | 8.9722
Low | 42 | 42 | 29 | -1 | -3.6 | [10 empty] | 0 | 29 | 8.0556
Low | 43 | 43 | 25.1 | -0.94444 | -3.4 | [10 empty] | 0 | 25.1 | 6.9722
Low | 44 | 44 | 22.2 | -0.58333 | -2.1 | [10 empty] | 0 | 22.2 | 6.1667
Low | 45 | 45 | 20.9 | -0.25 | -0.9 | [10 empty] | 0 | 20.9 | 5.8056
Low | 46 | 46 | 20.4 | -0.19444 | -0.7 | [10 empty] | 0 | 20.4 | 5.6667
Low | 47 | 47 | 19.5 | -0.27778 | -1 | [10 empty] | 0 | 19.5 | 5.4167
Low | 48 | 48 | 18.4 | -0.23611 | -0.85 | [10 empty] | 0 | 18.4 | 5.1111
Low | 49 | 49 | 17.8 | -0.083333 | -0.3 | [10 empty] | 0 | 17.8 | 4.9444
Low | 50 | 50 | 17.8 | -0.055556 | -0.2 | [10 empty] | 0 | 17.8 | 4.9444
Low | 51 | 51 | 17.4 | -0.29167 | -1.05 | [10 empty] | 0 | 17.4 | 4.8333
Low | 52 | 52 | 15.7 | -0.59722 | -2.15 | [10 empty] | 0 | 15.7 | 4.3611
Low | 53 | 53 | 13.1 | -0.5 | -1.8 | [10 empty] | 0 | 13.1 | 3.6389
Low | 54 | 54 | 12.1 | -0.15278 | -0.55 | [10 empty] | 0 | 12.1 | 3.3611
Low | 55 | 55 | 12 | -0.013889 | -0.05 | [10 empty] | 0 | 12 | 3.3333
Low | 56 | 56 | 12 | 0 | 0 | [10 empty] | 0 | 12 | 3.3333
Low | 57 | 57 | 12 | 0.041667 | 0.15 | [10 empty] | 0 | 12 | 3.3333
Low | 58 | 58 | 12.3 | 0.083333 | 0.3 | [10 empty] | 0 | 12.3 | 3.4167
Low | 59 | 59 | 12.6 | 0.33333 | 1.2 | [10 empty] | 0 | 12.6 | 3.5
Low | 60 | 60 | 14.7 | 0.375 | 1.35 | [10 empty] | 0 | 14.7 | 4.0833
Low | 61 | 61 | 15.3 | 0.16667 | 0.6 | [10 empty] | 0 | 15.3 | 4.25
Low | 62 | 62 | 15.9 | 0.125 | 0.45 | [10 empty] | 0 | 15.9 | 4.4167
Low | 63 | 63 | 16.2 | 0.16667 | 0.6 | [10 empty] | 0 | 16.2 | 4.5
Low | 64 | 64 | 17.1 | 0.22222 | 0.8 | [10 empty] | 0 | 17.1 | 4.75
Low | 65 | 65 | 17.8 | 0.13889 | 0.5 | [10 empty] | 0 | 17.8 | 4.9444
Low | 66 | 66 | 18.1 | 0.083333 | 0.3 | [10 empty] | 0 | 18.1 | 5.0278
Low | 67 | 67 | 18.4 | 0.30556 | 1.1 | [10 empty] | 0 | 18.4 | 5.1111
Low | 68 | 68 | 20.3 | 0.66667 | 2.4 | [10 empty] | 0 | 20.3 | 5.6389
Low | 69 | 69 | 23.2 | 0.86111 | 3.1 | [10 empty] | 0 | 23.2 | 6.4444
Low | 70 | 70 | 26.5 | 0.91667 | 3.3 | [10 empty] | 0 | 26.5 | 7.3611
Low | 71 | 71 | 29.8 | 0.84722 | 3.05 | [10 empty] | 0 | 29.8 | 8.2778
Low | 72 | 72 | 32.6 | 0.63889 | 2.3 | [10 empty] | 0 | 32.6 | 9.0556
Low | 73 | 73 | 34.4 | 0.40278 | 1.45 | [10 empty] | 0 | 34.4 | 9.5556
Low | 74 | 74 | 35.5 | 0.27778 | 1 | [10 empty] | 0 | 35.5 | 9.8611
Low | 75 | 75 | 36.4 | 0.26389 | 0.95 | [10 empty] | 0 | 36.4 | 10.1111
Low | 76 | 76 | 37.4 | 0.29167 | 1.05 | [10 empty] | 0 | 37.4 | 10.3889
Low | 77 | 77 | 38.5 | 0.26389 | 0.95 | [10 empty] | 0 | 38.5 | 10.6944
Low | 78 | 78 | 39.3 | 0.13889 | 0.5 | [10 empty] | 0 | 39.3 | 10.9167
Low | 79 | 79 | 39.5 | -0.041667 | -0.15 | [10 empty] | 0 | 39.5 | 10.9722
Low | 80 | 80 | 39 | -0.13889 | -0.5 | [10 empty] | 0 | 39 | 10.8333
Low | 81 | 81 | 38.5 | -0.23611 | -0.85 | [10 empty] | 0 | 38.5 | 10.6944
Low | 82 | 82 | 37.3 | -0.20833 | -0.75 | [10 empty] | 0 | 37.3 | 10.3611
Low | 83 | 83 | 37 | -0.083333 | -0.3 | [10 empty] | 0 | 37 | 10.2778
Low | 84 | 84 | 36.7 | -0.15278 | -0.55 | [10 empty] | 0 | 36.7 | 10.1944
Low | 85 | 85 | 35.9 | -0.19444 | -0.7 | [10 empty] | 0 | 35.9 | 9.9722
Low | 86 | 86 | 35.3 | -0.18056 | -0.65 | [10 empty] | 0 | 35.3 | 9.8056
Low | 87 | 87 | 34.6 | -0.15278 | -0.55 | [10 empty] | 0 | 34.6 | 9.6111
Low | 88 | 88 | 34.2 | -0.375 | -1.35 | [10 empty] | 0 | 34.2 | 9.5
Low | 89 | 89 | 31.9 | -0.95833 | -3.45 | [10 empty] | 0 | 31.9 | 8.8611
Low | 90 | 90 | 27.3 | -1.375 | -4.95 | [10 empty] | 0 | 27.3 | 7.5833
Low | 91 | 91 | 22 | -1.4306 | -5.15 | [10 empty] | 0 | 22 | 6.1111
Low | 92 | 92 | 17 | -1.0833 | -3.9 | [10 empty] | 0 | 17 | 4.7222
Low | 93 | 93 | 14.2 | -0.69444 | -2.5 | [10 empty] | 0 | 14.2 | 3.9444
Low | 94 | 94 | 12 | -0.70833 | -2.55 | [10 empty] | 0 | 12 | 3.3333
Low | 95 | 95 | 9.1 | -0.86111 | -3.1 | [10 empty] | 0 | 9.1 | 2.5278
Low | 96 | 96 | 5.8 | -0.76389 | -2.75 | [10 empty] | 0 | 5.8 | 1.6111
Low | 97 | 97 | 3.6 | -0.5 | -1.8 | [10 empty] | 0 | 3.6 | 1
Low | 98 | 98 | 2.2 | -0.5 | -1.8 | [10 empty] | 0 | 2.2 | 0.61111
Low | 99 | 99 | 0 | -0.30556 | -1.1 | [10 empty] | 1 |  | 0
Low | 100 | 100 | 0 | 0 | 0 | [10 empty] | 1 |  | 0
Low | 101 | 101 | 0 | 0 | 0 | [10 empty] | 1 |  | 0
Low | 102 | 102 | 0 | 0 | 0 | [10 empty] | 1 |  | 0
Low | 103 | 103 | 0 | 0 | 0 | [10 empty] | 1 |  | 0
Low | 104 | 104 | 0 | 0 | 0 | [10 empty] | 1 |  | 0
Low | 105 | 105 | 0 | 0 | 0 | [10 empty] | 1 |  | 0
Low | 106 | 106 | 0 | 0 | 0 | [10 empty] | 1 |  | 0
Low | 107 | 107 | 0 | 0 | 0 | [10 empty] | 1 |  | 0
Low | 108 | 108 | 0 | 0 | 0 | [10 empty] | 1 |  | 0
Low | 109 | 109 | 0 | 0 | 0 | [10 empty] | 1 |  | 0
Low | 110 | 110 | 0 | 0 | 0 | [10 empty] | 1 |  | 0
Low | 111 | 111 | 0 | 0 | 0 | [10 empty] | 1 |  | 0
Low | 112 | 112 | 0 | 0 | 0 | [10 empty] | 1 |  | 0
Low | 113 | 113 | 0 | 0 | 0 | [10 empty] | 1 |  | 0
Low | 114 | 114 | 0 | 0 | 0 | [10 empty] | 1 |  | 0
Low | 115 | 115 | 0 | 0 | 0 | [10 empty] | 1 |  | 0
Low | 116 | 116 | 0 | 0 | 0 | [10 empty] | 1 |  | 0
Low | 117 | 117 | 0 | 0 | 0 | [10 empty] | 1 |  | 0
Low | 118 | 118 | 0 | 0 | 0 | [10 empty] | 1 |  | 0
Low | 119 | 119 | 0 | 0 | 0 | [10 empty] | 1 |  | 0
Low | 120 | 120 | 0 | 0 | 0 | [10 empty] | 1 |  | 0
Low | 121 | 121 | 0 | 0 | 0 | [10 empty] | 1 |  | 0
Low | 122 | 122 | 0 | 0 | 0 | [10 empty] | 1 |  | 0
Low | 123 | 123 | 0 | 0 | 0 | [10 empty] | 1 |  | 0
Low | 124 | 124 | 0 | 0 | 0 | [10 empty] | 1 |  | 0
Low | 125 | 125 | 0 | 0 | 0 | [10 empty] | 1 |  | 0
Low | 126 | 126 | 0 | 0 | 0 | [10 empty] | 1 |  | 0
Low | 127 | 127 | 0 | 0 | 0 | [10 empty] | 1 |  | 0
Low | 128 | 128 | 0 | 0 | 0 | [10 empty] | 1 |  | 0
Low | 129 | 129 | 0 | 0 | 0 | [10 empty] | 1 |  | 0
Low | 130 | 130 | 0 | 0 | 0 | [10 empty] | 1 |  | 0
Low | 131 | 131 | 0 | 0 | 0 | [10 empty] | 1 |  | 0
Low | 132 | 132 | 0 | 0 | 0 | [10 empty] | 1 |  | 0
Low | 133 | 133 | 0 | 0 | 0 | [10 empty] | 1 |  | 0
Low | 134 | 134 | 0 | 0 | 0 | [10 empty] | 1 |  | 0
Low | 135 | 135 | 0 | 0 | 0 | [10 empty] | 1 |  | 0
Low | 136 | 136 | 0 | 0 | 0 | [10 empty] | 1 |  | 0
Low | 137 | 137 | 0 | 0.027778 | 0.1 | [10 empty] | 1 |  | 0
Low | 138 | 138 | 0.2 | 0.26389 | 0.95 | [10 empty] | 1 |  | 0.055556
Low | 139 | 139 | 1.9 | 0.81944 | 2.95 | [10 empty] | 0 | 1.9 | 0.52778
Low | 140 | 140 | 6.1 | 1.3611 | 4.9 | [10 empty] | 0 | 6.1 | 1.6944
Low | 141 | 141 | 11.7 | 1.4306 | 5.15 | [10 empty] | 0 | 11.7 | 3.25
Low | 142 | 142 | 16.4 | 1 | 3.6 | [10 empty] | 0 | 16.4 | 4.5556
Low | 143 | 143 | 18.9 | 0.48611 | 1.75 | [10 empty] | 0 | 18.9 | 5.25
Low | 144 | 144 | 19.9 | 0.26389 | 0.95 | [10 empty] | 0 | 19.9 | 5.5278
Low | 145 | 145 | 20.8 | 0.40278 | 1.45 | [10 empty] | 0 | 20.8 | 5.7778
Low | 146 | 146 | 22.8 | 0.63889 | 2.3 | [10 empty] | 0 | 22.8 | 6.3333
Low | 147 | 147 | 25.4 | 0.68056 | 2.45 | [10 empty] | 0 | 25.4 | 7.0556
Low | 148 | 148 | 27.7 | 0.52778 | 1.9 | [10 empty] | 0 | 27.7 | 7.6944
Low | 149 | 149 | 29.2 | 0.29167 | 1.05 | [10 empty] | 0 | 29.2 | 8.1111
Low | 150 | 150 | 29.8 | 0.027778 | 0.1 | [10 empty] | 0 | 29.8 | 8.2778
Low | 151 | 151 | 29.4 | -0.36111 | -1.3 | [10 empty] | 0 | 29.4 | 8.1667
Low | 152 | 152 | 27.2 | -0.94444 | -3.4 | [10 empty] | 0 | 27.2 | 7.5556
Low | 153 | 153 | 22.6 | -1.375 | -4.95 | [10 empty] | 0 | 22.6 | 6.2778
Low | 154 | 154 | 17.3 | -1.2917 | -4.65 | [10 empty] | 0 | 17.3 | 4.8056
Low | 155 | 155 | 13.3 | -0.73611 | -2.65 | [10 empty] | 0 | 13.3 | 3.6944
Low | 156 | 156 | 12 | -0.097222 | -0.35 | [10 empty] | 0 | 12 | 3.3333
Low | 157 | 157 | 12.6 | 0.29167 | 1.05 | [10 empty] | 0 | 12.6 | 3.5
Low | 158 | 158 | 14.1 | 0.63889 | 2.3 | [10 empty] | 0 | 14.1 | 3.9167
Low | 159 | 159 | 17.2 | 0.83333 | 3 | [10 empty] | 0 | 17.2 | 4.7778
Low | 160 | 160 | 20.1 | 0.86111 | 3.1 | [10 empty] | 0 | 20.1 | 5.5833
Low | 161 | 161 | 23.4 | 0.75 | 2.7 | [10 empty] | 0 | 23.4 | 6.5
Low | 162 | 162 | 25.5 | 0.58333 | 2.1 | [10 empty] | 0 | 25.5 | 7.0833
Low | 163 | 163 | 27.6 | 0.55556 | 2 | [10 empty] | 0 | 27.6 | 7.6667
Low | 164 | 164 | 29.5 | 0.48611 | 1.75 | [10 empty] | 0 | 29.5 | 8.1944
Low | 165 | 165 | 31.1 | 0.36111 | 1.3 | [10 empty] | 0 | 31.1 | 8.6389
Low | 166 | 166 | 32.1 | 0.29167 | 1.05 | [10 empty] | 0 | 32.1 | 8.9167
Low | 167 | 167 | 33.2 | 0.43056 | 1.55 | [10 empty] | 0 | 33.2 | 9.2222
Low | 168 | 168 | 35.2 | 0.55556 | 2 | [10 empty] | 0 | 35.2 | 9.7778
Low | 169 | 169 | 37.2 | 0.38889 | 1.4 | [10 empty] | 0 | 37.2 | 10.3333
Low | 170 | 170 | 38 | 0.027778 | 0.1 | [10 empty] | 0 | 38 | 10.5556
Low | 171 | 171 | 37.4 | -0.40278 | -1.45 | [10 empty] | 0 | 37.4 | 10.3889
Low | 172 | 172 | 35.1 | -0.88889 | -3.2 | [10 empty] | 0 | 35.1 | 9.75
Low | 173 | 173 | 31 | -1.1111 | -4 | [10 empty] | 0 | 31 | 8.6111
Low | 174 | 174 | 27.1 | -0.79167 | -2.85 | [10 empty] | 0 | 27.1 | 7.5278
Low | 175 | 175 | 25.3 | -0.27778 | -1 | [10 empty] | 0 | 25.3 | 7.0278
Low | 176 | 176 | 25.1 | 0.083333 | 0.3 | [10 empty] | 0 | 25.1 | 6.9722
Low | 177 | 177 | 25.9 | 0.375 | 1.35 | [10 empty] | 0 | 25.9 | 7.1944
Low | 178 | 178 | 27.8 | 0.45833 | 1.65 | [10 empty] | 0 | 27.8 | 7.7222
Low | 179 | 179 | 29.2 | 0.25 | 0.9 | [10 empty] | 0 | 29.2 | 8.1111
Low | 180 | 180 | 29.6 | 0.041667 | 0.15 | [10 empty] | 0 | 29.6 | 8.2222
Low | 181 | 181 | 29.5 | -0.055556 | -0.2 | [10 empty] | 0 | 29.5 | 8.1944
Low | 182 | 182 | 29.2 | -0.16667 | -0.6 | [10 empty] | 0 | 29.2 | 8.1111
Low | 183 | 183 | 28.3 | -0.43056 | -1.55 | [10 empty] | 0 | 28.3 | 7.8611
Low | 184 | 184 | 26.1 | -0.65278 | -2.35 | [10 empty] | 0 | 26.1 | 7.25
Low | 185 | 185 | 23.6 | -0.70833 | -2.55 | [10 empty] | 0 | 23.6 | 6.5556
Low | 186 | 186 | 21 | -0.65278 | -2.35 | [10 empty] | 0 | 21 | 5.8333
Low | 187 | 187 | 18.9 | -0.54167 | -1.95 | [10 empty] | 0 | 18.9 | 5.25
Low | 188 | 188 | 17.1 | -0.44444 | -1.6 | [10 empty] | 0 | 17.1 | 4.75
Low | 189 | 189 | 15.7 | -0.36111 | -1.3 | [10 empty] | 0 | 15.7 | 4.3611
Low | 190 | 190 | 14.5 | -0.27778 | -1 | [10 empty] | 0 | 14.5 | 4.0278
Low | 191 | 191 | 13.7 | -0.22222 | -0.8 | [10 empty] | 0 | 13.7 | 3.8056
Low | 192 | 192 | 12.9 | -0.16667 | -0.6 | [10 empty] | 0 | 12.9 | 3.5833
Low | 193 | 193 | 12.5 | -0.097222 | -0.35 | [10 empty] | 0 | 12.5 | 3.4722
Low | 194 | 194 | 12.2 | -0.069444 | -0.25 | [10 empty] | 0 | 12.2 | 3.3889
Low | 195 | 195 | 12 | -0.027778 | -0.1 | [10 empty] | 0 | 12 | 3.3333
Low | 196 | 196 | 12 | 0 | 0 | [10 empty] | 0 | 12 | 3.3333
Low | 197 | 197 | 12 | 0 | 0 | [10 empty] | 0 | 12 | 3.3333
Low | 198 | 198 | 12 | 0.069444 | 0.25 | [10 empty] | 0 | 12 | 3.3333
Low | 199 | 199 | 12.5 | 0.13889 | 0.5 | [10 empty] | 0 | 12.5 | 3.4722
Low | 200 | 200 | 13 | 0.20833 | 0.75 | [10 empty] | 0 | 13 | 3.6111
Low | 201 | 201 | 14 | 0.27778 | 1 | [10 empty] | 0 | 14 | 3.8889
Low | 202 | 202 | 15 | 0.34722 | 1.25 | [10 empty] | 0 | 15 | 4.1667
Low | 203 | 203 | 16.5 | 0.55556 | 2 | [10 empty] | 0 | 16.5 | 4.5833
Low | 204 | 204 | 19 | 0.65278 | 2.35 | [10 empty] | 0 | 19 | 5.2778
Low | 205 | 205 | 21.2 | 0.66667 | 2.4 | [10 empty] | 0 | 21.2 | 5.8889
Low | 206 | 206 | 23.8 | 0.79167 | 2.85 | [10 empty] | 0 | 23.8 | 6.6111
Low | 207 | 207 | 26.9 | 0.80556 | 2.9 | [10 empty] | 0 | 26.9 | 7.4722
Low | 208 | 208 | 29.6 | 0.70833 | 2.55 | [10 empty] | 0 | 29.6 | 8.2222
Low | 209 | 209 | 32 | 0.77778 | 2.8 | [10 empty] | 0 | 32 | 8.8889
Low | 210 | 210 | 35.2 | 0.76389 | 2.75 | [10 empty] | 0 | 35.2 | 9.7778
Low | 211 | 211 | 37.5 | 0.55556 | 2 | [10 empty] | 0 | 37.5 | 10.4167
Low | 212 | 212 | 39.2 | 0.41667 | 1.5 | [10 empty] | 0 | 39.2 | 10.8889
Low | 213 | 213 | 40.5 | 0.33333 | 1.2 | [10 empty] | 0 | 40.5 | 11.25
Low | 214 | 214 | 41.6 | 0.36111 | 1.3 | [10 empty] | 0 | 41.6 | 11.5556
Low | 215 | 215 | 43.1 | 0.47222 | 1.7 | [10 empty] | 0 | 43.1 | 11.9722
Low | 216 | 216 | 45 | 0.55556 | 2 | [10 empty] | 0 | 45 | 12.5
Low | 217 | 217 | 47.1 | 0.55556 | 2 | [10 empty] | 0 | 47.1 | 13.0833
Low | 218 | 218 | 49 | 0.48611 | 1.75 | [10 empty] | 0 | 49 | 13.6111
Low | 219 | 219 | 50.6 | 0.38889 | 1.4 | [10 empty] | 0 | 50.6 | 14.0556
Low | 220 | 220 | 51.8 | 0.29167 | 1.05 | [10 empty] | 0 | 51.8 | 14.3889
Low | 221 | 221 | 52.7 | 0.18056 | 0.65 | [10 empty] | 0 | 52.7 | 14.6389
Low | 222 | 222 | 53.1 | 0.11111 | 0.4 | [10 empty] | 0 | 53.1 | 14.75
Low | 223 | 223 | 53.5 | 0.097222 | 0.35 | [10 empty] | 0 | 53.5 | 14.8611
Low | 224 | 224 | 53.8 | 0.097222 | 0.35 | [10 empty] | 0 | 53.8 | 14.9444
Low | 225 | 225 | 54.2 | 0.13889 | 0.5 | [10 empty] | 0 | 54.2 | 15.0556
Low | 226 | 226 | 54.8 | 0.15278 | 0.55 | [10 empty] | 0 | 54.8 | 15.2222
Low | 227 | 227 | 55.3 | 0.13889 | 0.5 | [10 empty] | 0 | 55.3 | 15.3611
Low | 228 | 228 | 55.8 | 0.125 | 0.45 | [10 empty] | 0 | 55.8 | 15.5
Low | 229 | 229 | 56.2 | 0.097222 | 0.35 | [10 empty] | 0 | 56.2 | 15.6111
Low | 230 | 230 | 56.5 | 0.041667 | 0.15 | [10 empty] | 0 | 56.5 | 15.6944
Low | 231 | 231 | 56.5 | -0.041667 | -0.15 | [10 empty] | 0 | 56.5 | 15.6944
Low | 232 | 232 | 56.2 | -0.22222 | -0.8 | [10 empty] | 0 | 56.2 | 15.6111
Low | 233 | 233 | 54.9 | -0.45833 | -1.65 | [10 empty] | 0 | 54.9 | 15.25
Low | 234 | 234 | 52.9 | -0.54167 | -1.95 | [10 empty] | 0 | 52.9 | 14.6944
Low | 235 | 235 | 51 | -0.43056 | -1.55 | [10 empty] | 0 | 51 | 14.1667
Low | 236 | 236 | 49.8 | -0.25 | -0.9 | [10 empty] | 0 | 49.8 | 13.8333
Low | 237 | 237 | 49.2 | -0.19444 | -0.7 | [10 empty] | 0 | 49.2 | 13.6667
Low | 238 | 238 | 48.4 | -0.31944 | -1.15 | [10 empty] | 0 | 48.4 | 13.4444
Low | 239 | 239 | 46.9 | -0.56944 | -2.05 | [10 empty] | 0 | 46.9 | 13.0278
Low | 240 | 240 | 44.3 | -0.75 | -2.7 | [10 empty] | 0 | 44.3 | 12.3056
Low | 241 | 241 | 41.5 | -0.66667 | -2.4 | [10 empty] | 0 | 41.5 | 11.5278
Low | 242 | 242 | 39.5 | -0.625 | -2.25 | [10 empty] | 0 | 39.5 | 10.9722
Low | 243 | 243 | 37 | -0.68056 | -2.45 | [10 empty] | 0 | 37 | 10.2778
Low | 244 | 244 | 34.6 | -0.65278 | -2.35 | [10 empty] | 0 | 34.6 | 9.6111
Low | 245 | 245 | 32.3 | -0.77778 | -2.8 | [10 empty] | 0 | 32.3 | 8.9722
Low | 246 | 246 | 29 | -1 | -3.6 | [10 empty] | 0 | 29 | 8.0556
Low | 247 | 247 | 25.1 | -0.94444 | -3.4 | [10 empty] | 0 | 25.1 | 6.9722
Low | 248 | 248 | 22.2 | -0.58333 | -2.1 | [10 empty] | 0 | 22.2 | 6.1667
Low | 249 | 249 | 20.9 | -0.25 | -0.9 | [10 empty] | 0 | 20.9 | 5.8056
Low | 250 | 250 | 20.4 | -0.19444 | -0.7 | [10 empty] | 0 | 20.4 | 5.6667
Low | 251 | 251 | 19.5 | -0.27778 | -1 | [10 empty] | 0 | 19.5 | 5.4167
Low | 252 | 252 | 18.4 | -0.23611 | -0.85 | [10 empty] | 0 | 18.4 | 5.1111
Low | 253 | 253 | 17.8 | -0.083333 | -0.3 | [10 empty] | 0 | 17.8 | 4.9444
Low | 254 | 254 | 17.8 | -0.055556 | -0.2 | [10 empty] | 0 | 17.8 | 4.9444
Low | 255 | 255 | 17.4 | -0.29167 | -1.05 | [10 empty] | 0 | 17.4 | 4.8333
Low | 256 | 256 | 15.7 | -0.40278 | -1.45 | [10 empty] | 0 | 15.7 | 4.3611
Low | 257 | 257 | 14.5 | -0.041667 | -0.15 | [10 empty] | 0 | 14.5 | 4.0278
Low | 258 | 258 | 15.4 | 0.47222 | 1.7 | [10 empty] | 0 | 15.4 | 4.2778
Low | 259 | 259 | 17.9 | 0.72222 | 2.6 | [10 empty] | 0 | 17.9 | 4.9722
Low | 260 | 260 | 20.6 | 0.73611 | 2.65 | [10 empty] | 0 | 20.6 | 5.7222
Low | 261 | 261 | 23.2 | 0.70833 | 2.55 | [10 empty] | 0 | 23.2 | 6.4444
Low | 262 | 262 | 25.7 | 0.76389 | 2.75 | [10 empty] | 0 | 25.7 | 7.1389
Low | 263 | 263 | 28.7 | 0.94444 | 3.4 | [10 empty] | 0 | 28.7 | 7.9722
Low | 264 | 264 | 32.5 | 1.0278 | 3.7 | [10 empty] | 0 | 32.5 | 9.0278
Low | 265 | 265 | 36.1 | 0.90278 | 3.25 | [10 empty] | 0 | 36.1 | 10.0278
Low | 266 | 266 | 39 | 0.65278 | 2.35 | [10 empty] | 0 | 39 | 10.8333
Low | 267 | 267 | 40.8 | 0.54167 | 1.95 | [10 empty] | 0 | 40.8 | 11.3333
Low | 268 | 268 | 42.9 | 0.5 | 1.8 | [10 empty] | 0 | 42.9 | 11.9167
Low | 269 | 269 | 44.4 | 0.41667 | 1.5 | [10 empty] | 0 | 44.4 | 12.3333
Low | 270 | 270 | 45.9 | 0.22222 | 0.8 | [10 empty] | 0 | 45.9 | 12.75
Low | 271 | 271 | 46 | -0.041667 | -0.15 | [10 empty] | 0 | 46 | 12.7778
Low | 272 | 272 | 45.6 | -0.097222 | -0.35 | [10 empty] | 0 | 45.6 | 12.6667
Low | 273 | 273 | 45.3 | -0.26389 | -0.95 | [10 empty] | 0 | 45.3 | 12.5833
Low | 274 | 274 | 43.7 | -0.625 | -2.25 | [10 empty] | 0 | 43.7 | 12.1389
Low | 275 | 275 | 40.8 | -0.79167 | -2.85 | [10 empty] | 0 | 40.8 | 11.3333
Low | 276 | 276 | 38 | -0.88889 | -3.2 | [10 empty] | 0 | 38 | 10.5556
Low | 277 | 277 | 34.4 | -0.98611 | -3.55 | [10 empty] | 0 | 34.4 | 9.5556
Low | 278 | 278 | 30.9 | -1.2361 | -4.45 | [10 empty] | 0 | 30.9 | 8.5833
Low | 279 | 279 | 25.5 | -1.3194 | -4.75 | [10 empty] | 0 | 25.5 | 7.0833
Low | 280 | 280 | 21.4 | -0.73611 | -2.65 | [10 empty] | 0 | 21.4 | 5.9444
Low | 281 | 281 | 20.2 | 0.20833 | 0.75 | [10 empty] | 0 | 20.2 | 5.6111
Low | 282 | 282 | 22.9 | 0.88889 | 3.2 | [10 empty] | 0 | 22.9 | 6.3611
Low | 283 | 283 | 26.6 | 1.0139 | 3.65 | [10 empty] | 0 | 26.6 | 7.3889
Low | 284 | 284 | 30.2 | 1.0417 | 3.75 | [10 empty] | 0 | 30.2 | 8.3889
Low | 285 | 285 | 34.1 | 1 | 3.6 | [10 empty] | 0 | 34.1 | 9.4722
Low | 286 | 286 | 37.4 | 0.91667 | 3.3 | [10 empty] | 0 | 37.4 | 10.3889
Low | 287 | 287 | 40.7 | 0.91667 | 3.3 | [10 empty] | 0 | 40.7 | 11.3056
Low | 288 | 288 | 44 | 0.91667 | 3.3 | [10 empty] | 0 | 44 | 12.2222
Low | 289 | 289 | 47.3 | 0.72222 | 2.6 | [10 empty] | 0 | 47.3 | 13.1389
Low | 290 | 290 | 49.2 | 0.34722 | 1.25 | [10 empty] | 0 | 49.2 | 13.6667
Low | 291 | 291 | 49.8 | 0 | 0 | [10 empty] | 0 | 49.8 | 13.8333
Low | 292 | 292 | 49.2 | -0.23611 | -0.85 | [10 empty] | 0 | 49.2 | 13.6667
Low | 293 | 293 | 48.1 | -0.26389 | -0.95 | [10 empty] | 0 | 48.1 | 13.3611
Low | 294 | 294 | 47.3 | -0.18056 | -0.65 | [10 empty] | 0 | 47.3 | 13.1389
Low | 295 | 295 | 46.8 | -0.083333 | -0.3 | [10 empty] | 0 | 46.8 | 13
Low | 296 | 296 | 46.7 | 0 | 0 | [10 empty] | 0 | 46.7 | 12.9722
Low | 297 | 297 | 46.8 | 0.055556 | 0.2 | [10 empty] | 0 | 46.8 | 13
Low | 298 | 298 | 47.1 | 0.069444 | 0.25 | [10 empty] | 0 | 47.1 | 13.0833
Low | 299 | 299 | 47.3 | 0.027778 | 0.1 | [10 empty] | 0 | 47.3 | 13.1389
Low | 300 | 300 | 47.3 | -0.027778 | -0.1 | [10 empty] | 0 | 47.3 | 13.1389
Low | 301 | 301 | 47.1 | -0.097222 | -0.35 | [10 empty] | 0 | 47.1 | 13.0833
Low | 302 | 302 | 46.6 | -0.18056 | -0.65 | [10 empty] | 0 | 46.6 | 12.9444
Low | 303 | 303 | 45.8 | -0.25 | -0.9 | [10 empty] | 0 | 45.8 | 12.7222
Low | 304 | 304 | 44.8 | -0.34722 | -1.25 | [10 empty] | 0 | 44.8 | 12.4444
Low | 305 | 305 | 43.3 | -0.41667 | -1.5 | [10 empty] | 0 | 43.3 | 12.0278
Low | 306 | 306 | 41.8 | -0.34722 | -1.25 | [10 empty] | 0 | 41.8 | 11.6111
Low | 307 | 307 | 40.8 | -0.20833 | -0.75 | [10 empty] | 0 | 40.8 | 11.3333
Low | 308 | 308 | 40.3 | -0.097222 | -0.35 | [10 empty] | 0 | 40.3 | 11.1944
Low | 309 | 309 | 40.1 | -0.083333 | -0.3 | [10 empty] | 0 | 40.1 | 11.1389
Low | 310 | 310 | 39.7 | -0.125 | -0.45 | [10 empty] | 0 | 39.7 | 11.0278
Low | 311 | 311 | 39.2 | -0.16667 | -0.6 | [10 empty] | 0 | 39.2 | 10.8889
Low | 312 | 312 | 38.5 | -0.25 | -0.9 | [10 empty] | 0 | 38.5 | 10.6944
Low | 313 | 313 | 37.4 | -0.34722 | -1.25 | [10 empty] | 0 | 37.4 | 10.3889
Low | 314 | 314 | 36 | -0.41667 | -1.5 | [10 empty] | 0 | 36 | 10
Low | 315 | 315 | 34.4 | -0.41667 | -1.5 | [10 empty] | 0 | 34.4 | 9.5556
Low | 316 | 316 | 33 | -0.375 | -1.35 | [10 empty] | 0 | 33 | 9.1667
Low | 317 | 317 | 31.7 | -0.41667 | -1.5 | [10 empty] | 0 | 31.7 | 8.8056
Low | 318 | 318 | 30 | -0.51389 | -1.85 | [10 empty] | 0 | 30 | 8.3333
Low | 319 | 319 | 28 | -0.54167 | -1.95 | [10 empty] | 0 | 28 | 7.7778
Low | 320 | 320 | 26.1 | -0.33333 | -1.2 | [10 empty] | 0 | 26.1 | 7.25
Low | 321 | 321 | 25.6 | -0.16667 | -0.6 | [10 empty] | 0 | 25.6 | 7.1111
Low | 322 | 322 | 24.9 | -0.097222 | -0.35 | [10 empty] | 0 | 24.9 | 6.9167
Low | 323 | 323 | 24.9 | -0.083333 | -0.3 | [10 empty] | 0 | 24.9 | 6.9167
Low | 324 | 324 | 24.3 | -0.13889 | -0.5 | [10 empty] | 0 | 24.3 | 6.75
Low | 325 | 325 | 23.9 | -0.055556 | -0.2 | [10 empty] | 0 | 23.9 | 6.6389
Low | 326 | 326 | 23.9 | -0.041667 | -0.15 | [10 empty] | 0 | 23.9 | 6.6389
Low | 327 | 327 | 23.6 | -0.083333 | -0.3 | [10 empty] | 0 | 23.6 | 6.5556
Low | 328 | 328 | 23.3 | -0.43056 | -1.55 | [10 empty] | 0 | 23.3 | 6.4722
Low | 329 | 329 | 20.5 | -0.80556 | -2.9 | [10 empty] | 0 | 20.5 | 5.6944
Low | 330 | 330 | 17.5 | -0.5 | -1.8 | [10 empty] | 0 | 17.5 | 4.8611
Low | 331 | 331 | 16.9 | -0.11111 | -0.4 | [10 empty] | 0 | 16.9 | 4.6944
Low | 332 | 332 | 16.7 | -0.13889 | -0.5 | [10 empty] | 0 | 16.7 | 4.6389
Low | 333 | 333 | 15.9 | -0.15278 | -0.55 | [10 empty] | 0 | 15.9 | 4.4167
Low | 334 | 334 | 15.6 | -0.125 | -0.45 | [10 empty] | 0 | 15.6 | 4.3333
Low | 335 | 335 | 15 | -0.15278 | -0.55 | [10 empty] | 0 | 15 | 4.1667
Low | 336 | 336 | 14.5 | -0.097222 | -0.35 | [10 empty] | 0 | 14.5 | 4.0278
Low | 337 | 337 | 14.3 | 0 | 0 | [10 empty] | 0 | 14.3 | 3.9722
Low | 338 | 338 | 14.5 | 0.15278 | 0.55 | [10 empty] | 0 | 14.5 | 4.0278
Low | 339 | 339 | 15.4 | 0.45833 | 1.65 | [10 empty] | 0 | 15.4 | 4.2778
Low | 340 | 340 | 17.8 | 0.79167 | 2.85 | [10 empty] | 0 | 17.8 | 4.9444
Low | 341 | 341 | 21.1 | 0.875 | 3.15 | [10 empty] | 0 | 21.1 | 5.8611
Low | 342 | 342 | 24.1 | 0.54167 | 1.95 | [10 empty] | 0 | 24.1 | 6.6944
Low | 343 | 343 | 25 | 0.16667 | 0.6 | [10 empty] | 0 | 25 | 6.9444
Low | 344 | 344 | 25.3 | 0.069444 | 0.25 | [10 empty] | 0 | 25.3 | 7.0278
Low | 345 | 345 | 25.5 | 0.15278 | 0.55 | [10 empty] | 0 | 25.5 | 7.0833
Low | 346 | 346 | 26.4 | 0.15278 | 0.55 | [10 empty] | 0 | 26.4 | 7.3333
Low | 347 | 347 | 26.6 | 0.097222 | 0.35 | [10 empty] | 0 | 26.6 | 7.3889
Low | 348 | 348 | 27.1 | 0.15278 | 0.55 | [10 empty] | 0 | 27.1 | 7.5278
Low | 349 | 349 | 27.7 | 0.13889 | 0.5 | [10 empty] | 0 | 27.7 | 7.6944
Low | 350 | 350 | 28.1 | 0.069444 | 0.25 | [10 empty] | 0 | 28.1 | 7.8056
Low | 351 | 351 | 28.2 | 0 | 0 | [10 empty] | 0 | 28.2 | 7.8333
Low | 352 | 352 | 28.1 | -0.027778 | -0.1 | [10 empty] | 0 | 28.1 | 7.8056
Low | 353 | 353 | 28 | -0.027778 | -0.1 | [10 empty] | 0 | 28 | 7.7778
Low | 354 | 354 | 27.9 | -0.013889 | -0.05 | [10 empty] | 0 | 27.9 | 7.75
Low | 355 | 355 | 27.9 | 0.027778 | 0.1 | [10 empty] | 0 | 27.9 | 7.75
Low | 356 | 356 | 28.1 | 0.041667 | 0.15 | [10 empty] | 0 | 28.1 | 7.8056
Low | 357 | 357 | 28.2 | -0.013889 | -0.05 | [10 empty] | 0 | 28.2 | 7.8333
Low | 358 | 358 | 28 | -0.18056 | -0.65 | [10 empty] | 0 | 28 | 7.7778
Low | 359 | 359 | 26.9 | -0.41667 | -1.5 | [10 empty] | 0 | 26.9 | 7.4722
Low | 360 | 360 | 25 | -0.51389 | -1.85 | [10 empty] | 0 | 25 | 6.9444
Low | 361 | 361 | 23.2 | -0.43056 | -1.55 | [10 empty] | 0 | 23.2 | 6.4444
Low | 362 | 362 | 21.9 | -0.29167 | -1.05 | [10 empty] | 0 | 21.9 | 6.0833
Low | 363 | 363 | 21.1 | -0.16667 | -0.6 | [10 empty] | 0 | 21.1 | 5.8611
Low | 364 | 364 | 20.7 | -0.055556 | -0.2 | [10 empty] | 0 | 20.7 | 5.75
Low | 365 | 365 | 20.7 | 0.013889 | 0.05 | [10 empty] | 0 | 20.7 | 5.75
Low | 366 | 366 | 20.8 | 0.069444 | 0.25 | [10 empty] | 0 | 20.8 | 5.7778
Low | 367 | 367 | 21.2 | 0.18056 | 0.65 | [10 empty] | 0 | 21.2 | 5.8889
Low | 368 | 368 | 22.1 | 0.31944 | 1.15 | [10 empty] | 0 | 22.1 | 6.1389
Low | 369 | 369 | 23.5 | 0.30556 | 1.1 | [10 empty] | 0 | 23.5 | 6.5278
Low | 370 | 370 | 24.3 | 0.13889 | 0.5 | [10 empty] | 0 | 24.3 | 6.75
Low | 371 | 371 | 24.5 | -0.069444 | -0.25 | [10 empty] | 0 | 24.5 | 6.8056
Low | 372 | 372 | 23.8 | -0.44444 | -1.6 | [10 empty] | 0 | 23.8 | 6.6111
Low | 373 | 373 | 21.3 | -0.84722 | -3.05 | [10 empty] | 0 | 21.3 | 5.9167
Low | 374 | 374 | 17.7 | -0.95833 | -3.45 | [10 empty] | 0 | 17.7 | 4.9167
Low | 375 | 375 | 14.4 | -0.80556 | -2.9 | [10 empty] | 0 | 14.4 | 4
Low | 376 | 376 | 11.9 | -0.58333 | -2.1 | [10 empty] | 0 | 11.9 | 3.3056
Low | 377 | 377 | 10.2 | -0.41667 | -1.5 | [10 empty] | 0 | 10.2 | 2.8333
Low | 378 | 378 | 8.9 | -0.30556 | -1.1 | [10 empty] | 0 | 8.9 | 2.4722
Low | 379 | 379 | 8 | -0.23611 | -0.85 | [10 empty] | 0 | 8 | 2.2222
Low | 380 | 380 | 7.2 | -0.26389 | -0.95 | [10 empty] | 0 | 7.2 | 2
Low | 381 | 381 | 6.1 | -0.31944 | -1.15 | [10 empty] | 0 | 6.1 | 1.6944
Low | 382 | 382 | 4.9 | -0.33333 | -1.2 | [10 empty] | 0 | 4.9 | 1.3611
Low | 383 | 383 | 3.7 | -0.36111 | -1.3 | [10 empty] | 0 | 3.7 | 1.0278
Low | 384 | 384 | 2.3 | -0.38889 | -1.4 | [10 empty] | 0 | 2.3 | 0.63889
Low | 385 | 385 | 0.9 | -0.31944 | -1.15 | [10 empty] | 1 |  | 0.25
Low | 386 | 386 | 0 | -0.125 | -0.45 | [10 empty] | 1 |  | 0
Low | 387 | 387 | 0 | 0 | 0 | [10 empty] | 1 |  | 0
Low | 388 | 388 | 0 | 0 | 0 | [10 empty] | 1 |  | 0
Low | 389 | 389 | 0 | 0 | 0 | [10 empty] | 1 |  | 0
Low | 390 | 390 | 0 | 0 | 0 | [10 empty] | 1 |  | 0
Low | 391 | 391 | 0 | 0.069444 | 0.25 | [10 empty] | 1 |  | 0
Low | 392 | 392 | 0.5 | 0.29167 | 1.05 | [10 empty] | 1 |  | 0.13889
Low | 393 | 393 | 2.1 | 0.59722 | 2.15 | [10 empty] | 0 | 2.1 | 0.58333
Low | 394 | 394 | 4.8 | 0.86111 | 3.1 | [10 empty] | 0 | 4.8 | 1.3333
Low | 395 | 395 | 8.3 | 1.0417 | 3.75 | [10 empty] | 0 | 8.3 | 2.3056
Low | 396 | 396 | 12.3 | 1.1528 | 4.15 | [10 empty] | 0 | 12.3 | 3.4167
Low | 397 | 397 | 16.6 | 1.1944 | 4.3 | [10 empty] | 0 | 16.6 | 4.6111
Low | 398 | 398 | 20.9 | 1.0556 | 3.8 | [10 empty] | 0 | 20.9 | 5.8056
Low | 399 | 399 | 24.2 | 0.65278 | 2.35 | [10 empty] | 0 | 24.2 | 6.7222
Low | 400 | 400 | 25.6 | 0.19444 | 0.7 | [10 empty] | 0 | 25.6 | 7.1111
Low | 401 | 401 | 25.6 | -0.097222 | -0.35 | [10 empty] | 0 | 25.6 | 7.1111
Low | 402 | 402 | 24.9 | -0.31944 | -1.15 | [10 empty] | 0 | 24.9 | 6.9167
Low | 403 | 403 | 23.3 | -0.45833 | -1.65 | [10 empty] | 0 | 23.3 | 6.4722
Low | 404 | 404 | 21.6 | -0.43056 | -1.55 | [10 empty] | 0 | 21.6 | 6
Low | 405 | 405 | 20.2 | -0.40278 | -1.45 | [10 empty] | 0 | 20.2 | 5.6111
Low | 406 | 406 | 18.7 | -0.44444 | -1.6 | [10 empty] | 0 | 18.7 | 5.1944
Low | 407 | 407 | 17 | -0.47222 | -1.7 | [10 empty] | 0 | 17 | 4.7222
Low | 408 | 408 | 15.3 | -0.38889 | -1.4 | [10 empty] | 0 | 15.3 | 4.25
Low | 409 | 409 | 14.2 | -0.19444 | -0.7 | [10 empty] | 0 | 14.2 | 3.9444
Low | 410 | 410 | 13.9 | -0.027778 | -0.1 | [10 empty] | 0 | 13.9 | 3.8611
Low | 411 | 411 | 14 | 0.041667 | 0.15 | [10 empty] | 0 | 14 | 3.8889
Low | 412 | 412 | 14.2 | 0.069444 | 0.25 | [10 empty] | 0 | 14.2 | 3.9444
Low | 413 | 413 | 14.5 | 0.097222 | 0.35 | [10 empty] | 0 | 14.5 | 4.0278
Low | 414 | 414 | 14.9 | 0.19444 | 0.7 | [10 empty] | 0 | 14.9 | 4.1389
Low | 415 | 415 | 15.9 | 0.34722 | 1.25 | [10 empty] | 0 | 15.9 | 4.4167
Low | 416 | 416 | 17.4 | 0.38889 | 1.4 | [10 empty] | 0 | 17.4 | 4.8333
Low | 417 | 417 | 18.7 | 0.23611 | 0.85 | [10 empty] | 0 | 18.7 | 5.1944
Low | 418 | 418 | 19.1 | 0.013889 | 0.05 | [10 empty] | 0 | 19.1 | 5.3056
Low | 419 | 419 | 18.8 | -0.20833 | -0.75 | [10 empty] | 0 | 18.8 | 5.2222
Low | 420 | 420 | 17.6 | -0.30556 | -1.1 | [10 empty] | 0 | 17.6 | 4.8889
Low | 421 | 421 | 16.6 | -0.19444 | -0.7 | [10 empty] | 0 | 16.6 | 4.6111
Low | 422 | 422 | 16.2 | -0.027778 | -0.1 | [10 empty] | 0 | 16.2 | 4.5
Low | 423 | 423 | 16.4 | 0.13889 | 0.5 | [10 empty] | 0 | 16.4 | 4.5556
Low | 424 | 424 | 17.2 | 0.375 | 1.35 | [10 empty] | 0 | 17.2 | 4.7778
Low | 425 | 425 | 19.1 | 0.75 | 2.7 | [10 empty] | 0 | 19.1 | 5.3056
Low | 426 | 426 | 22.6 | 1.1528 | 4.15 | [10 empty] | 0 | 22.6 | 6.2778
Low | 427 | 427 | 27.4 | 1.25 | 4.5 | [10 empty] | 0 | 27.4 | 7.6111
Low | 428 | 428 | 31.6 | 0.83333 | 3 | [10 empty] | 0 | 31.6 | 8.7778
Low | 429 | 429 | 33.4 | 0.26389 | 0.95 | [10 empty] | 0 | 33.4 | 9.2778
Low | 430 | 430 | 33.5 | -0.083333 | -0.3 | [10 empty] | 0 | 33.5 | 9.3056
Low | 431 | 431 | 32.8 | -0.22222 | -0.8 | [10 empty] | 0 | 32.8 | 9.1111
Low | 432 | 432 | 31.9 | -0.20833 | -0.75 | [10 empty] | 0 | 31.9 | 8.8611
Low | 433 | 433 | 31.3 | -0.11111 | -0.4 | [10 empty] | 0 | 31.3 | 8.6944
Low | 434 | 434 | 31.1 | -0.097222 | -0.35 | [10 empty] | 0 | 31.1 | 8.6389
Low | 435 | 435 | 30.6 | -0.26389 | -0.95 | [10 empty] | 0 | 30.6 | 8.5
Low | 436 | 436 | 29.2 | -0.54167 | -1.95 | [10 empty] | 0 | 29.2 | 8.1111
Low | 437 | 437 | 26.7 | -0.86111 | -3.1 | [10 empty] | 0 | 26.7 | 7.4167
Low | 438 | 438 | 23 | -1.1806 | -4.25 | [10 empty] | 0 | 23 | 6.3889
Low | 439 | 439 | 18.2 | -1.4028 | -5.05 | [10 empty] | 0 | 18.2 | 5.0556
Low | 440 | 440 | 12.9 | -1.4583 | -5.25 | [10 empty] | 0 | 12.9 | 3.5833
Low | 441 | 441 | 7.7 | -1.2639 | -4.55 | [10 empty] | 0 | 7.7 | 2.1389
Low | 442 | 442 | 3.8 | -0.88889 | -3.2 | [10 empty] | 0 | 3.8 | 1.0556
Low | 443 | 443 | 1.3 | -0.5 | -1.8 | [10 empty] | 0 | 1.3 | 0.36111
Low | 444 | 444 | 0.2 | -0.18056 | -0.65 | [10 empty] | 1 |  | 0.055556
Low | 445 | 445 | 0 | -0.027778 | -0.1 | [10 empty] | 1 |  | 0
Low | 446 | 446 | 0 | 0 | 0 | [10 empty] | 1 |  | 0
Low | 447 | 447 | 0 | 0 | 0 | [10 empty] | 1 |  | 0
Low | 448 | 448 | 0 | 0 | 0 | [10 empty] | 1 |  | 0
Low | 449 | 449 | 0 | 0 | 0 | [10 empty] | 1 |  | 0
Low | 450 | 450 | 0 | 0 | 0 | [10 empty] | 1 |  | 0
Low | 451 | 451 | 0 | 0 | 0 | [10 empty] | 1 |  | 0
Low | 452 | 452 | 0 | 0 | 0 | [10 empty] | 1 |  | 0
Low | 453 | 453 | 0 | 0 | 0 | [10 empty] | 1 |  | 0
Low | 454 | 454 | 0 | 0 | 0 | [10 empty] | 1 |  | 0
Low | 455 | 455 | 0 | 0 | 0 | [10 empty] | 1 |  | 0
Low | 456 | 456 | 0 | 0 | 0 | [10 empty] | 1 |  | 0
Low | 457 | 457 | 0 | 0 | 0 | [10 empty] | 1 |  | 0
Low | 458 | 458 | 0 | 0 | 0 | [10 empty] | 1 |  | 0
Low | 459 | 459 | 0 | 0 | 0 | [10 empty] | 1 |  | 0
Low | 460 | 460 | 0 | 0 | 0 | [10 empty] | 1 |  | 0
Low | 461 | 461 | 0 | 0 | 0 | [10 empty] | 1 |  | 0
Low | 462 | 462 | 0 | 0 | 0 | [10 empty] | 1 |  | 0
Low | 463 | 463 | 0 | 0 | 0 | [10 empty] | 1 |  | 0
Low | 464 | 464 | 0 | 0 | 0 | [10 empty] | 1 |  | 0
Low | 465 | 465 | 0 | 0 | 0 | [10 empty] | 1 |  | 0
Low | 466 | 466 | 0 | 0 | 0 | [10 empty] | 1 |  | 0
Low | 467 | 467 | 0 | 0 | 0 | [10 empty] | 1 |  | 0
Low | 468 | 468 | 0 | 0 | 0 | [10 empty] | 1 |  | 0
Low | 469 | 469 | 0 | 0 | 0 | [10 empty] | 1 |  | 0
Low | 470 | 470 | 0 | 0 | 0 | [10 empty] | 1 |  | 0
Low | 471 | 471 | 0 | 0 | 0 | [10 empty] | 1 |  | 0
Low | 472 | 472 | 0 | 0 | 0 | [10 empty] | 1 |  | 0
Low | 473 | 473 | 0 | 0 | 0 | [10 empty] | 1 |  | 0
Low | 474 | 474 | 0 | 0 | 0 | [10 empty] | 1 |  | 0
Low | 475 | 475 | 0 | 0 | 0 | [10 empty] | 1 |  | 0
Low | 476 | 476 | 0 | 0 | 0 | [10 empty] | 1 |  | 0
Low | 477 | 477 | 0 | 0 | 0 | [10 empty] | 1 |  | 0
Low | 478 | 478 | 0 | 0 | 0 | [10 empty] | 1 |  | 0
Low | 479 | 479 | 0 | 0 | 0 | [10 empty] | 1 |  | 0
Low | 480 | 480 | 0 | 0 | 0 | [10 empty] | 1 |  | 0
Low | 481 | 481 | 0 | 0 | 0 | [10 empty] | 1 |  | 0
Low | 482 | 482 | 0 | 0 | 0 | [10 empty] | 1 |  | 0
Low | 483 | 483 | 0 | 0 | 0 | [10 empty] | 1 |  | 0
Low | 484 | 484 | 0 | 0 | 0 | [10 empty] | 1 |  | 0
Low | 485 | 485 | 0 | 0 | 0 | [10 empty] | 1 |  | 0
Low | 486 | 486 | 0 | 0 | 0 | [10 empty] | 1 |  | 0
Low | 487 | 487 | 0 | 0 | 0 | [10 empty] | 1 |  | 0
Low | 488 | 488 | 0 | 0 | 0 | [10 empty] | 1 |  | 0
Low | 489 | 489 | 0 | 0 | 0 | [10 empty] | 1 |  | 0
Low | 490 | 490 | 0 | 0 | 0 | [10 empty] | 1 |  | 0
Low | 491 | 491 | 0 | 0 | 0 | [10 empty] | 1 |  | 0
Low | 492 | 492 | 0 | 0 | 0 | [10 empty] | 1 |  | 0
Low | 493 | 493 | 0 | 0 | 0 | [10 empty] | 1 |  | 0
Low | 494 | 494 | 0 | 0 | 0 | [10 empty] | 1 |  | 0
Low | 495 | 495 | 0 | 0 | 0 | [10 empty] | 1 |  | 0
Low | 496 | 496 | 0 | 0 | 0 | [10 empty] | 1 |  | 0
Low | 497 | 497 | 0 | 0 | 0 | [10 empty] | 1 |  | 0
Low | 498 | 498 | 0 | 0 | 0 | [10 empty] | 1 |  | 0
Low | 499 | 499 | 0 | 0 | 0 | [10 empty] | 1 |  | 0
Low | 500 | 500 | 0 | 0 | 0 | [10 empty] | 1 |  | 0
Low | 501 | 501 | 0 | 0 | 0 | [10 empty] | 1 |  | 0
Low | 502 | 502 | 0 | 0 | 0 | [10 empty] | 1 |  | 0
Low | 503 | 503 | 0 | 0 | 0 | [10 empty] | 1 |  | 0
Low | 504 | 504 | 0 | 0 | 0 | [10 empty] | 1 |  | 0
Low | 505 | 505 | 0 | 0 | 0 | [10 empty] | 1 |  | 0
Low | 506 | 506 | 0 | 0 | 0 | [10 empty] | 1 |  | 0
Low | 507 | 507 | 0 | 0 | 0 | [10 empty] | 1 |  | 0
Low | 508 | 508 | 0 | 0 | 0 | [10 empty] | 1 |  | 0
Low | 509 | 509 | 0 | 0 | 0 | [10 empty] | 1 |  | 0
Low | 510 | 510 | 0 | 0 | 0 | [10 empty] | 1 |  | 0
Low | 511 | 511 | 0 | 0.069444 | 0.25 | [10 empty] | 1 |  | 0
Low | 512 | 512 | 0.5 | 0.34722 | 1.25 | [10 empty] | 1 |  | 0.13889
Low | 513 | 513 | 2.5 | 0.84722 | 3.05 | [10 empty] | 0 | 2.5 | 0.69444
Low | 514 | 514 | 6.6 | 1.2917 | 4.65 | [10 empty] | 0 | 6.6 | 1.8333
Low | 515 | 515 | 11.8 | 1.4167 | 5.1 | [10 empty] | 0 | 11.8 | 3.2778
Low | 516 | 516 | 16.8 | 1.2083 | 4.35 | [10 empty] | 0 | 16.8 | 4.6667
Low | 517 | 517 | 20.5 | 0.70833 | 2.55 | [10 empty] | 0 | 20.5 | 5.6944
Low | 518 | 518 | 21.9 | 0.19444 | 0.7 | [10 empty] | 0 | 21.9 | 6.0833
Low | 519 | 519 | 21.9 | -0.083333 | -0.3 | [10 empty] | 0 | 21.9 | 6.0833
Low | 520 | 520 | 21.3 | -0.22222 | -0.8 | [10 empty] | 0 | 21.3 | 5.9167
Low | 521 | 521 | 20.3 | -0.29167 | -1.05 | [10 empty] | 0 | 20.3 | 5.6389
Low | 522 | 522 | 19.2 | -0.34722 | -1.25 | [10 empty] | 0 | 19.2 | 5.3333
Low | 523 | 523 | 17.8 | -0.51389 | -1.85 | [10 empty] | 0 | 17.8 | 4.9444
Low | 524 | 524 | 15.5 | -0.81944 | -2.95 | [10 empty] | 0 | 15.5 | 4.3056
Low | 525 | 525 | 11.9 | -1.0972 | -3.95 | [10 empty] | 0 | 11.9 | 3.3056
Low | 526 | 526 | 7.6 | -1.0972 | -3.95 | [10 empty] | 0 | 7.6 | 2.1111
Low | 527 | 527 | 4 | -0.77778 | -2.8 | [10 empty] | 0 | 4 | 1.1111
Low | 528 | 528 | 2 | -0.41667 | -1.5 | [10 empty] | 0 | 2 | 0.55556
Low | 529 | 529 | 1 | -0.27778 | -1 | [10 empty] | 0 | 1 | 0.27778
Low | 530 | 530 | 0 | -0.13889 | -0.5 | [10 empty] | 1 |  | 0
Low | 531 | 531 | 0 | 0 | 0 | [10 empty] | 1 |  | 0
Low | 532 | 532 | 0 | 0.027778 | 0.1 | [10 empty] | 1 |  | 0
Low | 533 | 533 | 0.2 | 0.16667 | 0.6 | [10 empty] | 1 |  | 0.055556
Low | 534 | 534 | 1.2 | 0.41667 | 1.5 | [10 empty] | 0 | 1.2 | 0.33333
Low | 535 | 535 | 3.2 | 0.55556 | 2 | [10 empty] | 0 | 3.2 | 0.88889
Low | 536 | 536 | 5.2 | 0.69444 | 2.5 | [10 empty] | 0 | 5.2 | 1.4444
Low | 537 | 537 | 8.2 | 1.0833 | 3.9 | [10 empty] | 0 | 8.2 | 2.2778
Low | 538 | 538 | 13 | 1.4722 | 5.3 | [10 empty] | 0 | 13 | 3.6111
Low | 539 | 539 | 18.8 | 1.4028 | 5.05 | [10 empty] | 0 | 18.8 | 5.2222
Low | 540 | 540 | 23.1 | 0.79167 | 2.85 | [10 empty] | 0 | 23.1 | 6.4167
Low | 541 | 541 | 24.5 | 0.19444 | 0.7 | [10 empty] | 0 | 24.5 | 6.8056
Low | 542 | 542 | 24.5 | -0.027778 | -0.1 | [10 empty] | 0 | 24.5 | 6.8056
Low | 543 | 543 | 24.3 | -0.125 | -0.45 | [10 empty] | 0 | 24.3 | 6.75
Low | 544 | 544 | 23.6 | -0.27778 | -1 | [10 empty] | 0 | 23.6 | 6.5556
Low | 545 | 545 | 22.3 | -0.48611 | -1.75 | [10 empty] | 0 | 22.3 | 6.1944
Low | 546 | 546 | 20.1 | -0.52778 | -1.9 | [10 empty] | 0 | 20.1 | 5.5833
Low | 547 | 547 | 18.5 | -0.40278 | -1.45 | [10 empty] | 0 | 18.5 | 5.1389
Low | 548 | 548 | 17.2 | -0.30556 | -1.1 | [10 empty] | 0 | 17.2 | 4.7778
Low | 549 | 549 | 16.3 | -0.25 | -0.9 | [10 empty] | 0 | 16.3 | 4.5278
Low | 550 | 550 | 15.4 | -0.22222 | -0.8 | [10 empty] | 0 | 15.4 | 4.2778
Low | 551 | 551 | 14.7 | -0.15278 | -0.55 | [10 empty] | 0 | 14.7 | 4.0833
Low | 552 | 552 | 14.3 | -0.13889 | -0.5 | [10 empty] | 0 | 14.3 | 3.9722
Low | 553 | 553 | 13.7 | -0.13889 | -0.5 | [10 empty] | 0 | 13.7 | 3.8056
Low | 554 | 554 | 13.3 | -0.083333 | -0.3 | [10 empty] | 0 | 13.3 | 3.6944
Low | 555 | 555 | 13.1 | -0.027778 | -0.1 | [10 empty] | 0 | 13.1 | 3.6389
Low | 556 | 556 | 13.1 | 0.027778 | 0.1 | [10 empty] | 0 | 13.1 | 3.6389
Low | 557 | 557 | 13.3 | 0.097222 | 0.35 | [10 empty] | 0 | 13.3 | 3.6944
Low | 558 | 558 | 13.8 | 0.16667 | 0.6 | [10 empty] | 0 | 13.8 | 3.8333
Low | 559 | 559 | 14.5 | 0.375 | 1.35 | [10 empty] | 0 | 14.5 | 4.0278
Low | 560 | 560 | 16.5 | 0.34722 | 1.25 | [10 empty] | 0 | 16.5 | 4.5833
Low | 561 | 561 | 17 | 0.069444 | 0.25 | [10 empty] | 0 | 17 | 4.7222
Low | 562 | 562 | 17 | 0 | 0 | [10 empty] | 0 | 17 | 4.7222
Low | 563 | 563 | 17 | -0.22222 | -0.8 | [10 empty] | 0 | 17 | 4.7222
Low | 564 | 564 | 15.4 | -0.95833 | -3.45 | [10 empty] | 0 | 15.4 | 4.2778
Low | 565 | 565 | 10.1 | -1.4722 | -5.3 | [10 empty] | 0 | 10.1 | 2.8056
Low | 566 | 566 | 4.8 | -1.4028 | -5.05 | [10 empty] | 0 | 4.8 | 1.3333
Low | 567 | 567 | 0 | -0.66667 | -2.4 | [10 empty] | 1 |  | 0
Low | 568 | 568 | 0 | 0 | 0 | [10 empty] | 1 |  | 0
Low | 569 | 569 | 0 | 0 | 0 | [10 empty] | 1 |  | 0
Low | 570 | 570 | 0 | 0 | 0 | [10 empty] | 1 |  | 0
Low | 571 | 571 | 0 | 0 | 0 | [10 empty] | 1 |  | 0
Low | 572 | 572 | 0 | 0 | 0 | [10 empty] | 1 |  | 0
Low | 573 | 573 | 0 | 0 | 0 | [10 empty] | 1 |  | 0
Low | 574 | 574 | 0 | 0 | 0 | [10 empty] | 1 |  | 0
Low | 575 | 575 | 0 | 0 | 0 | [10 empty] | 1 |  | 0
Low | 576 | 576 | 0 | 0 | 0 | [10 empty] | 1 |  | 0
Low | 577 | 577 | 0 | 0 | 0 | [10 empty] | 1 |  | 0
Low | 578 | 578 | 0 | 0 | 0 | [10 empty] | 1 |  | 0
Low | 579 | 579 | 0 | 0 | 0 | [10 empty] | 1 |  | 0
Low | 580 | 580 | 0 | 0 | 0 | [10 empty] | 1 |  | 0
Low | 581 | 581 | 0 | 0 | 0 | [10 empty] | 1 |  | 0
Low | 582 | 582 | 0 | 0 | 0 | [10 empty] | 1 |  | 0
Low | 583 | 583 | 0 | 0 | 0 | [10 empty] | 1 |  | 0
Low | 584 | 584 | 0 | 0 | 0 | [10 empty] | 1 |  | 0
Low | 585 | 585 | 0 | 0 | 0 | [10 empty] | 1 |  | 0
Low | 586 | 586 | 0 | 0 | 0 | [10 empty] | 1 |  | 0
Low | 587 | 587 | 0 | 0 | 0 | [10 empty] | 1 |  | 0
Low | 588 | 588 | 0 | 0 | 0 | [10 empty] | 1 |  | 0
Low | 589 | 589 | 0 | 0 | 0 | [10 empty] | 1 |  | 0
Middle | 590 | 1 | 0 | 0 | 0 | [10 empty] | 1 |  | 0
Middle | 591 | 2 | 0 | 0 | 0 | [10 empty] | 1 |  | 0
Middle | 592 | 3 | 0 | 0 | 0 | [10 empty] | 1 |  | 0
Middle | 593 | 4 | 0 | 0 | 0 | [10 empty] | 1 |  | 0
Middle | 594 | 5 | 0 | 0 | 0 | [10 empty] | 1 |  | 0
Middle | 595 | 6 | 0 | 0 | 0 | [10 empty] | 1 |  | 0
Middle | 596 | 7 | 0 | 0 | 0 | [10 empty] | 1 |  | 0
Middle | 597 | 8 | 0 | 0 | 0 | [10 empty] | 1 |  | 0
Middle | 598 | 9 | 0 | 0 | 0 | [10 empty] | 1 |  | 0
Middle | 599 | 10 | 0 | 0 | 0 | [10 empty] | 1 |  | 0
Middle | 600 | 11 | 0 | 0.13889 | 0.5 | [10 empty] | 1 |  | 0
Middle | 601 | 12 | 1 | 0.29167 | 1.05 | [10 empty] | 0 | 1 | 0.27778
Middle | 602 | 13 | 2.1 | 0.52778 | 1.9 | [10 empty] | 0 | 2.1 | 0.58333
Middle | 603 | 14 | 4.8 | 0.97222 | 3.5 | [10 empty] | 0 | 4.8 | 1.3333
Middle | 604 | 15 | 9.1 | 1.3056 | 4.7 | [10 empty] | 0 | 9.1 | 2.5278
Middle | 605 | 16 | 14.2 | 1.4861 | 5.35 | [10 empty] | 0 | 14.2 | 3.9444
Middle | 606 | 17 | 19.8 | 1.5694 | 5.65 | [10 empty] | 0 | 19.8 | 5.5
Middle | 607 | 18 | 25.5 | 1.4861 | 5.35 | [10 empty] | 0 | 25.5 | 7.0833
Middle | 608 | 19 | 30.5 | 1.2917 | 4.65 | [10 empty] | 0 | 30.5 | 8.4722
Middle | 609 | 20 | 34.8 | 1.1528 | 4.15 | [10 empty] | 0 | 34.8 | 9.6667
Middle | 610 | 21 | 38.8 | 1.125 | 4.05 | [10 empty] | 0 | 38.8 | 10.7778
Middle | 611 | 22 | 42.9 | 1.0556 | 3.8 | [10 empty] | 0 | 42.9 | 11.9167
Middle | 612 | 23 | 46.4 | 0.75 | 2.7 | [10 empty] | 0 | 46.4 | 12.8889
Middle | 613 | 24 | 48.3 | 0.31944 | 1.15 | [10 empty] | 0 | 48.3 | 13.4167
Middle | 614 | 25 | 48.7 | 0.027778 | 0.1 | [10 empty] | 0 | 48.7 | 13.5278
Middle | 615 | 26 | 48.5 | -0.041667 | -0.15 | [10 empty] | 0 | 48.5 | 13.4722
Middle | 616 | 27 | 48.4 | -0.041667 | -0.15 | [10 empty] | 0 | 48.4 | 13.4444
Middle | 617 | 28 | 48.2 | -0.083333 | -0.3 | [10 empty] | 0 | 48.2 | 13.3889
Middle | 618 | 29 | 47.8 | -0.16667 | -0.6 | [10 empty] | 0 | 47.8 | 13.2778
Middle | 619 | 30 | 47 | -0.26389 | -0.95 | [10 empty] | 0 | 47 | 13.0556
Middle | 620 | 31 | 45.9 | -0.29167 | -1.05 | [10 empty] | 0 | 45.9 | 12.75
Middle | 621 | 32 | 44.9 | -0.20833 | -0.75 | [10 empty] | 0 | 44.9 | 12.4722
Middle | 622 | 33 | 44.4 | -0.083333 | -0.3 | [10 empty] | 0 | 44.4 | 12.3333
Middle | 623 | 34 | 44.3 | 0.013889 | 0.05 | [10 empty] | 0 | 44.3 | 12.3056
Middle | 624 | 35 | 44.5 | 0.11111 | 0.4 | [10 empty] | 0 | 44.5 | 12.3611
Middle | 625 | 36 | 45.1 | 0.16667 | 0.6 | [10 empty] | 0 | 45.1 | 12.5278
Middle | 626 | 37 | 45.7 | 0.125 | 0.45 | [10 empty] | 0 | 45.7 | 12.6944
Middle | 627 | 38 | 46 | 0.041667 | 0.15 | [10 empty] | 0 | 46 | 12.7778
Middle | 628 | 39 | 46 | 0 | 0 | [10 empty] | 0 | 46 | 12.7778
Middle | 629 | 40 | 46 | 0.013889 | 0.05 | [10 empty] | 0 | 46 | 12.7778
Middle | 630 | 41 | 46.1 | 0.097222 | 0.35 | [10 empty] | 0 | 46.1 | 12.8056
Middle | 631 | 42 | 46.7 | 0.22222 | 0.8 | [10 empty] | 0 | 46.7 | 12.9722
Middle | 632 | 43 | 47.7 | 0.30556 | 1.1 | [10 empty] | 0 | 47.7 | 13.25
Middle | 633 | 44 | 48.9 | 0.36111 | 1.3 | [10 empty] | 0 | 48.9 | 13.5833
Middle | 634 | 45 | 50.3 | 0.375 | 1.35 | [10 empty] | 0 | 50.3 | 13.9722
Middle | 635 | 46 | 51.6 | 0.31944 | 1.15 | [10 empty] | 0 | 51.6 | 14.3333
Middle | 636 | 47 | 52.6 | 0.19444 | 0.7 | [10 empty] | 0 | 52.6 | 14.6111
Middle | 637 | 48 | 53 | 0.055556 | 0.2 | [10 empty] | 0 | 53 | 14.7222
Middle | 638 | 49 | 53 | -0.013889 | -0.05 | [10 empty] | 0 | 53 | 14.7222
Middle | 639 | 50 | 52.9 | -0.041667 | -0.15 | [10 empty] | 0 | 52.9 | 14.6944
Middle | 640 | 51 | 52.7 | -0.041667 | -0.15 | [10 empty] | 0 | 52.7 | 14.6389
Middle | 641 | 52 | 52.6 | 0.055556 | 0.2 | [10 empty] | 0 | 52.6 | 14.6111
Middle | 642 | 53 | 53.1 | 0.23611 | 0.85 | [10 empty] | 0 | 53.1 | 14.75
Middle | 643 | 54 | 54.3 | 0.29167 | 1.05 | [10 empty] | 0 | 54.3 | 15.0833
Middle | 644 | 55 | 55.2 | 0.16667 | 0.6 | [10 empty] | 0 | 55.2 | 15.3333
Middle | 645 | 56 | 55.5 | 0.097222 | 0.35 | [10 empty] | 0 | 55.5 | 15.4167
Middle | 646 | 57 | 55.9 | 0.11111 | 0.4 | [10 empty] | 0 | 55.9 | 15.5278
Middle | 647 | 58 | 56.3 | 0.11111 | 0.4 | [10 empty] | 0 | 56.3 | 15.6389
Middle | 648 | 59 | 56.7 | 0.083333 | 0.3 | [10 empty] | 0 | 56.7 | 15.75
Middle | 649 | 60 | 56.9 | 0.013889 | 0.05 | [10 empty] | 0 | 56.9 | 15.8056
Middle | 650 | 61 | 56.8 | -0.125 | -0.45 | [10 empty] | 0 | 56.8 | 15.7778
Middle | 651 | 62 | 56 | -0.36111 | -1.3 | [10 empty] | 0 | 56 | 15.5556
Middle | 652 | 63 | 54.2 | -0.54167 | -1.95 | [10 empty] | 0 | 54.2 | 15.0556
Middle | 653 | 64 | 52.1 | -0.56944 | -2.05 | [10 empty] | 0 | 52.1 | 14.4722
Middle | 654 | 65 | 50.1 | -0.68056 | -2.45 | [10 empty] | 0 | 50.1 | 13.9167
Middle | 655 | 66 | 47.2 | -0.95833 | -3.45 | [10 empty] | 0 | 47.2 | 13.1111
Middle | 656 | 67 | 43.2 | -1.1111 | -4 | [10 empty] | 0 | 43.2 | 12
Middle | 657 | 68 | 39.2 | -0.93056 | -3.35 | [10 empty] | 0 | 39.2 | 10.8889
Middle | 658 | 69 | 36.5 | -0.68056 | -2.45 | [10 empty] | 0 | 36.5 | 10.1389
Middle | 659 | 70 | 34.3 | -0.76389 | -2.75 | [10 empty] | 0 | 34.3 | 9.5278
Middle | 660 | 71 | 31 | -1.1528 | -4.15 | [10 empty] | 0 | 31 | 8.6111
Middle | 661 | 72 | 26 | -1.4306 | -5.15 | [10 empty] | 0 | 26 | 7.2222
Middle | 662 | 73 | 20.7 | -1.4722 | -5.3 | [10 empty] | 0 | 20.7 | 5.75
Middle | 663 | 74 | 15.4 | -1.0556 | -3.8 | [10 empty] | 0 | 15.4 | 4.2778
Middle | 664 | 75 | 13.1 | -0.47222 | -1.7 | [10 empty] | 0 | 13.1 | 3.6389
Middle | 665 | 76 | 12 | -0.083333 | -0.3 | [10 empty] | 0 | 12 | 3.3333
Middle | 666 | 77 | 12.5 | 0.27778 | 1 | [10 empty] | 0 | 12.5 | 3.4722
Middle | 667 | 78 | 14 | 0.90278 | 3.25 | [10 empty] | 0 | 14 | 3.8889
Middle | 668 | 79 | 19 | 1.2778 | 4.6 | [10 empty] | 0 | 19 | 5.2778
Middle | 669 | 80 | 23.2 | 1.25 | 4.5 | [10 empty] | 0 | 23.2 | 6.4444
Middle | 670 | 81 | 28 | 1.2222 | 4.4 | [10 empty] | 0 | 28 | 7.7778
Middle | 671 | 82 | 32 | 0.83333 | 3 | [10 empty] | 0 | 32 | 8.8889
Middle | 672 | 83 | 34 | 0.55556 | 2 | [10 empty] | 0 | 34 | 9.4444
Middle | 673 | 84 | 36 | 0.55556 | 2 | [10 empty] | 0 | 36 | 10
Middle | 674 | 85 | 38 | 0.55556 | 2 | [10 empty] | 0 | 38 | 10.5556
Middle | 675 | 86 | 40 | 0.31944 | 1.15 | [10 empty] | 0 | 40 | 11.1111
Middle | 676 | 87 | 40.3 | 0.069444 | 0.25 | [10 empty] | 0 | 40.3 | 11.1944
Middle | 677 | 88 | 40.5 | -0.18056 | -0.65 | [10 empty] | 0 | 40.5 | 11.25
Middle | 678 | 89 | 39 | -0.66667 | -2.4 | [10 empty] | 0 | 39 | 10.8333
Middle | 679 | 90 | 35.7 | -1 | -3.6 | [10 empty] | 0 | 35.7 | 9.9167
Middle | 680 | 91 | 31.8 | -1.1944 | -4.3 | [10 empty] | 0 | 31.8 | 8.8333
Middle | 681 | 92 | 27.1 | -1.25 | -4.5 | [10 empty] | 0 | 27.1 | 7.5278
Middle | 682 | 93 | 22.8 | -0.83333 | -3 | [10 empty] | 0 | 22.8 | 6.3333
Middle | 683 | 94 | 21.1 | -0.54167 | -1.95 | [10 empty] | 0 | 21.1 | 5.8611
Middle | 684 | 95 | 18.9 | -0.30556 | -1.1 | [10 empty] | 0 | 18.9 | 5.25
Middle | 685 | 96 | 18.9 | 0.33333 | 1.2 | [10 empty] | 0 | 18.9 | 5.25
Middle | 686 | 97 | 21.3 | 0.69444 | 2.5 | [10 empty] | 0 | 21.3 | 5.9167
Middle | 687 | 98 | 23.9 | 0.63889 | 2.3 | [10 empty] | 0 | 23.9 | 6.6389
Middle | 688 | 99 | 25.9 | 0.625 | 2.25 | [10 empty] | 0 | 25.9 | 7.1944
Middle | 689 | 100 | 28.4 | 0.61111 | 2.2 | [10 empty] | 0 | 28.4 | 7.8889
Middle | 690 | 101 | 30.3 | 0.34722 | 1.25 | [10 empty] | 0 | 30.3 | 8.4167
Middle | 691 | 102 | 30.9 | 0.11111 | 0.4 | [10 empty] | 0 | 30.9 | 8.5833
Middle | 692 | 103 | 31.1 | 0.125 | 0.45 | [10 empty] | 0 | 31.1 | 8.6389
Middle | 693 | 104 | 31.8 | 0.22222 | 0.8 | [10 empty] | 0 | 31.8 | 8.8333
Middle | 694 | 105 | 32.7 | 0.19444 | 0.7 | [10 empty] | 0 | 32.7 | 9.0833
Middle | 695 | 106 | 33.2 | -0.041667 | -0.15 | [10 empty] | 0 | 33.2 | 9.2222
Middle | 696 | 107 | 32.4 | -0.68056 | -2.45 | [10 empty] | 0 | 32.4 | 9
Middle | 697 | 108 | 28.3 | -0.91667 | -3.3 | [10 empty] | 0 | 28.3 | 7.8611
Middle | 698 | 109 | 25.8 | -0.72222 | -2.6 | [10 empty] | 0 | 25.8 | 7.1667
Middle | 699 | 110 | 23.1 | -0.55556 | -2 | [10 empty] | 0 | 23.1 | 6.4167
Middle | 700 | 111 | 21.8 | -0.26389 | -0.95 | [10 empty] | 0 | 21.8 | 6.0556
Middle | 701 | 112 | 21.2 | -0.11111 | -0.4 | [10 empty] | 0 | 21.2 | 5.8889
Middle | 702 | 113 | 21 | -0.027778 | -0.1 | [10 empty] | 0 | 21 | 5.8333
Middle | 703 | 114 | 21 | -0.013889 | -0.05 | [10 empty] | 0 | 21 | 5.8333
Middle | 704 | 115 | 20.9 | -0.15278 | -0.55 | [10 empty] | 0 | 20.9 | 5.8056
Middle | 705 | 116 | 19.9 | -0.41667 | -1.5 | [10 empty] | 0 | 19.9 | 5.5278
Middle | 706 | 117 | 17.9 | -0.66667 | -2.4 | [10 empty] | 0 | 17.9 | 4.9722
Middle | 707 | 118 | 15.1 | -0.70833 | -2.55 | [10 empty] | 0 | 15.1 | 4.1944
Middle | 708 | 119 | 12.8 | -0.43056 | -1.55 | [10 empty] | 0 | 12.8 | 3.5556
Middle | 709 | 120 | 12 | 0.055556 | 0.2 | [10 empty] | 0 | 12 | 3.3333
Middle | 710 | 121 | 13.2 | 0.70833 | 2.55 | [10 empty] | 0 | 13.2 | 3.6667
Middle | 711 | 122 | 17.1 | 1.0972 | 3.95 | [10 empty] | 0 | 17.1 | 4.75
Middle | 712 | 123 | 21.1 | 0.65278 | 2.35 | [10 empty] | 0 | 21.1 | 5.8611
Middle | 713 | 124 | 21.8 | 0.013889 | 0.05 | [10 empty] | 0 | 21.8 | 6.0556
Middle | 714 | 125 | 21.2 | -0.45833 | -1.65 | [10 empty] | 0 | 21.2 | 5.8889
Middle | 715 | 126 | 18.5 | -1.0139 | -3.65 | [10 empty] | 0 | 18.5 | 5.1389
Middle | 716 | 127 | 13.9 | -0.90278 | -3.25 | [10 empty] | 0 | 13.9 | 3.8611
Middle | 717 | 128 | 12 | -0.26389 | -0.95 | [10 empty] | 0 | 12 | 3.3333
Middle | 718 | 129 | 12 | 0.13889 | 0.5 | [10 empty] | 0 | 12 | 3.3333
Middle | 719 | 130 | 13 | 0.55556 | 2 | [10 empty] | 0 | 13 | 3.6111
Middle | 720 | 131 | 16 | 0.76389 | 2.75 | [10 empty] | 0 | 16 | 4.4444
Middle | 721 | 132 | 18.5 | 0.63889 | 2.3 | [10 empty] | 0 | 18.5 | 5.1389
Middle | 722 | 133 | 20.6 | 0.55556 | 2 | [10 empty] | 0 | 20.6 | 5.7222
Middle | 723 | 134 | 22.5 | 0.47222 | 1.7 | [10 empty] | 0 | 22.5 | 6.25
Middle | 724 | 135 | 24 | 0.56944 | 2.05 | [10 empty] | 0 | 24 | 6.6667
Middle | 725 | 136 | 26.6 | 0.81944 | 2.95 | [10 empty] | 0 | 26.6 | 7.3889
Middle | 726 | 137 | 29.9 | 1.1389 | 4.1 | [10 empty] | 0 | 29.9 | 8.3056
Middle | 727 | 138 | 34.8 | 1.0972 | 3.95 | [10 empty] | 0 | 34.8 | 9.6667
Middle | 728 | 139 | 37.8 | 0.75 | 2.7 | [10 empty] | 0 | 37.8 | 10.5
Middle | 729 | 140 | 40.2 | 0.52778 | 1.9 | [10 empty] | 0 | 40.2 | 11.1667
Middle | 730 | 141 | 41.6 | 0.23611 | 0.85 | [10 empty] | 0 | 41.6 | 11.5556
Middle | 731 | 142 | 41.9 | 0.055556 | 0.2 | [10 empty] | 0 | 41.9 | 11.6389
Middle | 732 | 143 | 42 | 0.041667 | 0.15 | [10 empty] | 0 | 42 | 11.6667
Middle | 733 | 144 | 42.2 | 0.055556 | 0.2 | [10 empty] | 0 | 42.2 | 11.7222
Middle | 734 | 145 | 42.4 | 0.069444 | 0.25 | [10 empty] | 0 | 42.4 | 11.7778
Middle | 735 | 146 | 42.7 | 0.097222 | 0.35 | [10 empty] | 0 | 42.7 | 11.8611
Middle | 736 | 147 | 43.1 | 0.13889 | 0.5 | [10 empty] | 0 | 43.1 | 11.9722
Middle | 737 | 148 | 43.7 | 0.125 | 0.45 | [10 empty] | 0 | 43.7 | 12.1389
Middle | 738 | 149 | 44 | 0.055556 | 0.2 | [10 empty] | 0 | 44 | 12.2222
Middle | 739 | 150 | 44.1 | 0.18056 | 0.65 | [10 empty] | 0 | 44.1 | 12.25
Middle | 740 | 151 | 45.3 | 0.31944 | 1.15 | [10 empty] | 0 | 45.3 | 12.5833
Middle | 741 | 152 | 46.4 | 0.26389 | 0.95 | [10 empty] | 0 | 46.4 | 12.8889
Middle | 742 | 153 | 47.2 | 0.125 | 0.45 | [10 empty] | 0 | 47.2 | 13.1111
Middle | 743 | 154 | 47.3 | 0.027778 | 0.1 | [10 empty] | 0 | 47.3 | 13.1389
Middle | 744 | 155 | 47.4 | 0.013889 | 0.05 | [10 empty] | 0 | 47.4 | 13.1667
Middle | 745 | 156 | 47.4 | 0.013889 | 0.05 | [10 empty] | 0 | 47.4 | 13.1667
Middle | 746 | 157 | 47.5 | 0.069444 | 0.25 | [10 empty] | 0 | 47.5 | 13.1944
Middle | 747 | 158 | 47.9 | 0.15278 | 0.55 | [10 empty] | 0 | 47.9 | 13.3056
Middle | 748 | 159 | 48.6 | 0.20833 | 0.75 | [10 empty] | 0 | 48.6 | 13.5
Middle | 749 | 160 | 49.4 | 0.16667 | 0.6 | [10 empty] | 0 | 49.4 | 13.7222
Middle | 750 | 161 | 49.8 | 0.055556 | 0.2 | [10 empty] | 0 | 49.8 | 13.8333
Middle | 751 | 162 | 49.8 | -0.013889 | -0.05 | [10 empty] | 0 | 49.8 | 13.8333
Middle | 752 | 163 | 49.7 | -0.069444 | -0.25 | [10 empty] | 0 | 49.7 | 13.8056
Middle | 753 | 164 | 49.3 | -0.16667 | -0.6 | [10 empty] | 0 | 49.3 | 13.6944
Middle | 754 | 165 | 48.5 | -0.23611 | -0.85 | [10 empty] | 0 | 48.5 | 13.4722
Middle | 755 | 166 | 47.6 | -0.30556 | -1.1 | [10 empty] | 0 | 47.6 | 13.2222
Middle | 756 | 167 | 46.3 | -0.54167 | -1.95 | [10 empty] | 0 | 46.3 | 12.8611
Middle | 757 | 168 | 43.7 | -0.97222 | -3.5 | [10 empty] | 0 | 43.7 | 12.1389
Middle | 758 | 169 | 39.3 | -1.3333 | -4.8 | [10 empty] | 0 | 39.3 | 10.9167
Middle | 759 | 170 | 34.1 | -1.4306 | -5.15 | [10 empty] | 0 | 34.1 | 9.4722
Middle | 760 | 171 | 29 | -1.4444 | -5.2 | [10 empty] | 0 | 29 | 8.0556
Middle | 761 | 172 | 23.7 | -1.4722 | -5.3 | [10 empty] | 0 | 23.7 | 6.5833
Middle | 762 | 173 | 18.4 | -1.3056 | -4.7 | [10 empty] | 0 | 18.4 | 5.1111
Middle | 763 | 174 | 14.3 | -0.88889 | -3.2 | [10 empty] | 0 | 14.3 | 3.9722
Middle | 764 | 175 | 12 | -0.20833 | -0.75 | [10 empty] | 0 | 12 | 3.3333
Middle | 765 | 176 | 12.8 | 0.55556 | 2 | [10 empty] | 0 | 12.8 | 3.5556
Middle | 766 | 177 | 16 | 0.875 | 3.15 | [10 empty] | 0 | 16 | 4.4444
Middle | 767 | 178 | 19.1 | 0.88889 | 3.2 | [10 empty] | 0 | 19.1 | 5.3056
Middle | 768 | 179 | 22.4 | 0.90278 | 3.25 | [10 empty] | 0 | 22.4 | 6.2222
Middle | 769 | 180 | 25.6 | 1.0694 | 3.85 | [10 empty] | 0 | 25.6 | 7.1111
Middle | 770 | 181 | 30.1 | 1.3472 | 4.85 | [10 empty] | 0 | 30.1 | 8.3611
Middle | 771 | 182 | 35.3 | 1.3611 | 4.9 | [10 empty] | 0 | 35.3 | 9.8056
Middle | 772 | 183 | 39.9 | 1.2778 | 4.6 | [10 empty] | 0 | 39.9 | 11.0833
Middle | 773 | 184 | 44.5 | 1.0556 | 3.8 | [10 empty] | 0 | 44.5 | 12.3611
Middle | 774 | 185 | 47.5 | 0.88889 | 3.2 | [10 empty] | 0 | 47.5 | 13.1944
Middle | 775 | 186 | 50.9 | 0.91667 | 3.3 | [10 empty] | 0 | 50.9 | 14.1389
Middle | 776 | 187 | 54.1 | 0.75 | 2.7 | [10 empty] | 0 | 54.1 | 15.0278
Middle | 777 | 188 | 56.3 | 0.55556 | 2 | [10 empty] | 0 | 56.3 | 15.6389
Middle | 778 | 189 | 58.1 | 0.48611 | 1.75 | [10 empty] | 0 | 58.1 | 16.1389
Middle | 779 | 190 | 59.8 | 0.41667 | 1.5 | [10 empty] | 0 | 59.8 | 16.6111
Middle | 780 | 191 | 61.1 | 0.31944 | 1.15 | [10 empty] | 0 | 61.1 | 16.9722
Middle | 781 | 192 | 62.1 | 0.23611 | 0.85 | [10 empty] | 0 | 62.1 | 17.25
Middle | 782 | 193 | 62.8 | 0.16667 | 0.6 | [10 empty] | 0 | 62.8 | 17.4444
Middle | 783 | 194 | 63.3 | 0.11111 | 0.4 | [10 empty] | 0 | 63.3 | 17.5833
Middle | 784 | 195 | 63.6 | 0.097222 | 0.35 | [10 empty] | 0 | 63.6 | 17.6667
Middle | 785 | 196 | 64 | 0.15278 | 0.55 | [10 empty] | 0 | 64 | 17.7778
Middle | 786 | 197 | 64.7 | 0.16667 | 0.6 | [10 empty] | 0 | 64.7 | 17.9722
Middle | 787 | 198 | 65.2 | 0.083333 | 0.3 | [10 empty] | 0 | 65.2 | 18.1111
Middle | 788 | 199 | 65.3 | 0.013889 | 0.05 | [10 empty] | 0 | 65.3 | 18.1389
Middle | 789 | 200 | 65.3 | 0.013889 | 0.05 | [10 empty] | 0 | 65.3 | 18.1389
Middle | 790 | 201 | 65.4 | 0.055556 | 0.2 | [10 empty] | 0 | 65.4 | 18.1667
Middle | 791 | 202 | 65.7 | 0.083333 | 0.3 | [10 empty] | 0 | 65.7 | 18.25
Middle | 792 | 203 | 66 | -0.013889 | -0.05 | [10 empty] | 0 | 66 | 18.3333
Middle | 793 | 204 | 65.6 | -0.34722 | -1.25 | [10 empty] | 0 | 65.6 | 18.2222
Middle | 794 | 205 | 63.5 | -0.81944 | -2.95 | [10 empty] | 0 | 63.5 | 17.6389
Middle | 795 | 206 | 59.7 | -1.2361 | -4.45 | [10 empty] | 0 | 59.7 | 16.5833
Middle | 796 | 207 | 54.6 | -1.4444 | -5.2 | [10 empty] | 0 | 54.6 | 15.1667
Middle | 797 | 208 | 49.3 | -1.3472 | -4.85 | [10 empty] | 0 | 49.3 | 13.6944
Middle | 798 | 209 | 44.9 | -0.97222 | -3.5 | [10 empty] | 0 | 44.9 | 12.4722
Middle | 799 | 210 | 42.3 | -0.48611 | -1.75 | [10 empty] | 0 | 42.3 | 11.75
Middle | 800 | 211 | 41.4 | -0.13889 | -0.5 | [10 empty] | 0 | 41.4 | 11.5
Middle | 801 | 212 | 41.3 | 0.097222 | 0.35 | [10 empty] | 0 | 41.3 | 11.4722
Middle | 802 | 213 | 42.1 | 0.47222 | 1.7 | [10 empty] | 0 | 42.1 | 11.6944
Middle | 803 | 214 | 44.7 | 0.875 | 3.15 | [10 empty] | 0 | 44.7 | 12.4167
Middle | 804 | 215 | 48.4 | 0.93056 | 3.35 | [10 empty] | 0 | 48.4 | 13.4444
Middle | 805 | 216 | 51.4 | 0.59722 | 2.15 | [10 empty] | 0 | 51.4 | 14.2778
Middle | 806 | 217 | 52.7 | 0.22222 | 0.8 | [10 empty] | 0 | 52.7 | 14.6389
Middle | 807 | 218 | 53 | -0.027778 | -0.1 | [10 empty] | 0 | 53 | 14.7222
Middle | 808 | 219 | 52.5 | -0.23611 | -0.85 | [10 empty] | 0 | 52.5 | 14.5833
Middle | 809 | 220 | 51.3 | -0.38889 | -1.4 | [10 empty] | 0 | 51.3 | 14.25
Middle | 810 | 221 | 49.7 | -0.54167 | -1.95 | [10 empty] | 0 | 49.7 | 13.8056
Middle | 811 | 222 | 47.4 | -0.83333 | -3 | [10 empty] | 0 | 47.4 | 13.1667
Middle | 812 | 223 | 43.7 | -1.0694 | -3.85 | [10 empty] | 0 | 43.7 | 12.1389
Middle | 813 | 224 | 39.7 | -1.1389 | -4.1 | [10 empty] | 0 | 39.7 | 11.0278
Middle | 814 | 225 | 35.5 | -1.1944 | -4.3 | [10 empty] | 0 | 35.5 | 9.8611
Middle | 815 | 226 | 31.1 | -1.2778 | -4.6 | [10 empty] | 0 | 31.1 | 8.6389
Middle | 816 | 227 | 26.3 | -1.2778 | -4.6 | [10 empty] | 0 | 26.3 | 7.3056
Middle | 817 | 228 | 21.9 | -1.1528 | -4.15 | [10 empty] | 0 | 21.9 | 6.0833
Middle | 818 | 229 | 18 | -0.68056 | -2.45 | [10 empty] | 0 | 18 | 5
Middle | 819 | 230 | 17 | 0 | 0 | [10 empty] | 0 | 17 | 4.7222
Middle | 820 | 231 | 18 | 0.61111 | 2.2 | [10 empty] | 0 | 18 | 5
Middle | 821 | 232 | 21.4 | 0.94444 | 3.4 | [10 empty] | 0 | 21.4 | 5.9444
Middle | 822 | 233 | 24.8 | 0.90278 | 3.25 | [10 empty] | 0 | 24.8 | 6.8889
Middle | 823 | 234 | 27.9 | 0.83333 | 3 | [10 empty] | 0 | 27.9 | 7.75
Middle | 824 | 235 | 30.8 | 0.70833 | 2.55 | [10 empty] | 0 | 30.8 | 8.5556
Middle | 825 | 236 | 33 | 0.59722 | 2.15 | [10 empty] | 0 | 33 | 9.1667
Middle | 826 | 237 | 35.1 | 0.56944 | 2.05 | [10 empty] | 0 | 35.1 | 9.75
Middle | 827 | 238 | 37.1 | 0.52778 | 1.9 | [10 empty] | 0 | 37.1 | 10.3056
Middle | 828 | 239 | 38.9 | 0.59722 | 2.15 | [10 empty] | 0 | 38.9 | 10.8056
Middle | 829 | 240 | 41.4 | 0.70833 | 2.55 | [10 empty] | 0 | 41.4 | 11.5
Middle | 830 | 241 | 44 | 0.68056 | 2.45 | [10 empty] | 0 | 44 | 12.2222
Middle | 831 | 242 | 46.3 | 0.51389 | 1.85 | [10 empty] | 0 | 46.3 | 12.8611
Middle | 832 | 243 | 47.7 | 0.26389 | 0.95 | [10 empty] | 0 | 47.7 | 13.25
Middle | 833 | 244 | 48.2 | 0.13889 | 0.5 | [10 empty] | 0 | 48.2 | 13.3889
Middle | 834 | 245 | 48.7 | 0.15278 | 0.55 | [10 empty] | 0 | 48.7 | 13.5278
Middle | 835 | 246 | 49.3 | 0.15278 | 0.55 | [10 empty] | 0 | 49.3 | 13.6944
Middle | 836 | 247 | 49.8 | 0.125 | 0.45 | [10 empty] | 0 | 49.8 | 13.8333
Middle | 837 | 248 | 50.2 | 0.15278 | 0.55 | [10 empty] | 0 | 50.2 | 13.9444
Middle | 838 | 249 | 50.9 | 0.22222 | 0.8 | [10 empty] | 0 | 50.9 | 14.1389
Middle | 839 | 250 | 51.8 | 0.22222 | 0.8 | [10 empty] | 0 | 51.8 | 14.3889
Middle | 840 | 251 | 52.5 | 0.20833 | 0.75 | [10 empty] | 0 | 52.5 | 14.5833
Middle | 841 | 252 | 53.3 | 0.27778 | 1 | [10 empty] | 0 | 53.3 | 14.8056
Middle | 842 | 253 | 54.5 | 0.33333 | 1.2 | [10 empty] | 0 | 54.5 | 15.1389
Middle | 843 | 254 | 55.7 | 0.27778 | 1 | [10 empty] | 0 | 55.7 | 15.4722
Middle | 844 | 255 | 56.5 | 0.15278 | 0.55 | [10 empty] | 0 | 56.5 | 15.6944
Middle | 845 | 256 | 56.8 | 0.069444 | 0.25 | [10 empty] | 0 | 56.8 | 15.7778
Middle | 846 | 257 | 57 | 0.055556 | 0.2 | [10 empty] | 0 | 57 | 15.8333
Middle | 847 | 258 | 57.2 | 0.097222 | 0.35 | [10 empty] | 0 | 57.2 | 15.8889
Middle | 848 | 259 | 57.7 | 0.20833 | 0.75 | [10 empty] | 0 | 57.7 | 16.0278
Middle | 849 | 260 | 58.7 | 0.33333 | 1.2 | [10 empty] | 0 | 58.7 | 16.3056
Middle | 850 | 261 | 60.1 | 0.33333 | 1.2 | [10 empty] | 0 | 60.1 | 16.6944
Middle | 851 | 262 | 61.1 | 0.22222 | 0.8 | [10 empty] | 0 | 61.1 | 16.9722
Middle | 852 | 263 | 61.7 | 0.16667 | 0.6 | [10 empty] | 0 | 61.7 | 17.1389
Middle | 853 | 264 | 62.3 | 0.16667 | 0.6 | [10 empty] | 0 | 62.3 | 17.3056
Middle | 854 | 265 | 62.9 | 0.13889 | 0.5 | [10 empty] | 0 | 62.9 | 17.4722
Middle | 855 | 266 | 63.3 | 0.069444 | 0.25 | [10 empty] | 0 | 63.3 | 17.5833
Middle | 856 | 267 | 63.4 | 0.027778 | 0.1 | [10 empty] | 0 | 63.4 | 17.6111
Middle | 857 | 268 | 63.5 | 0.15278 | 0.55 | [10 empty] | 0 | 63.5 | 17.6389
Middle | 858 | 269 | 64.5 | 0.31944 | 1.15 | [10 empty] | 0 | 64.5 | 17.9167
Middle | 859 | 270 | 65.8 | 0.31944 | 1.15 | [10 empty] | 0 | 65.8 | 18.2778
Middle | 860 | 271 | 66.8 | 0.22222 | 0.8 | [10 empty] | 0 | 66.8 | 18.5556
Middle | 861 | 272 | 67.4 | 0.27778 | 1 | [10 empty] | 0 | 67.4 | 18.7222
Middle | 862 | 273 | 68.8 | 0.51389 | 1.85 | [10 empty] | 0 | 68.8 | 19.1111
Middle | 863 | 274 | 71.1 | 0.48611 | 1.75 | [10 empty] | 0 | 71.1 | 19.75
Middle | 864 | 275 | 72.3 | 0.23611 | 0.85 | [10 empty] | 0 | 72.3 | 20.0833
Middle | 865 | 276 | 72.8 | 0.15278 | 0.55 | [10 empty] | 0 | 72.8 | 20.2222
Middle | 866 | 277 | 73.4 | 0.25 | 0.9 | [10 empty] | 0 | 73.4 | 20.3889
Middle | 867 | 278 | 74.6 | 0.36111 | 1.3 | [10 empty] | 0 | 74.6 | 20.7222
Middle | 868 | 279 | 76 | 0.27778 | 1 | [10 empty] | 0 | 76 | 21.1111
Middle | 869 | 280 | 76.6 | 0.069444 | 0.25 | [10 empty] | 0 | 76.6 | 21.2778
Middle | 870 | 281 | 76.5 | -0.055556 | -0.2 | [10 empty] | 0 | 76.5 | 21.25
Middle | 871 | 282 | 76.2 | -0.097222 | -0.35 | [10 empty] | 0 | 76.2 | 21.1667
Middle | 872 | 283 | 75.8 | -0.11111 | -0.4 | [10 empty] | 0 | 75.8 | 21.0556
Middle | 873 | 284 | 75.4 | -0.13889 | -0.5 | [10 empty] | 0 | 75.4 | 20.9444
Middle | 874 | 285 | 74.8 | -0.20833 | -0.75 | [10 empty] | 0 | 74.8 | 20.7778
Middle | 875 | 286 | 73.9 | -0.29167 | -1.05 | [10 empty] | 0 | 73.9 | 20.5278
Middle | 876 | 287 | 72.7 | -0.36111 | -1.3 | [10 empty] | 0 | 72.7 | 20.1944
Middle | 877 | 288 | 71.3 | -0.31944 | -1.15 | [10 empty] | 0 | 71.3 | 19.8056
Middle | 878 | 289 | 70.4 | -0.18056 | -0.65 | [10 empty] | 0 | 70.4 | 19.5556
Middle | 879 | 290 | 70 | -0.055556 | -0.2 | [10 empty] | 0 | 70 | 19.4444
Middle | 880 | 291 | 70 | -0.13889 | -0.5 | [10 empty] | 0 | 70 | 19.4444
Middle | 881 | 292 | 69 | -0.27778 | -1 | [10 empty] | 0 | 69 | 19.1667
Middle | 882 | 293 | 68 | -0.13889 | -0.5 | [10 empty] | 0 | 68 | 18.8889
Middle | 883 | 294 | 68 | 0 | 0 | [10 empty] | 0 | 68 | 18.8889
Middle | 884 | 295 | 68 | 0.013889 | 0.05 | [10 empty] | 0 | 68 | 18.8889
Middle | 885 | 296 | 68.1 | 0.055556 | 0.2 | [10 empty] | 0 | 68.1 | 18.9167
Middle | 886 | 297 | 68.4 | 0.069444 | 0.25 | [10 empty] | 0 | 68.4 | 19
Middle | 887 | 298 | 68.6 | 0.041667 | 0.15 | [10 empty] | 0 | 68.6 | 19.0556
Middle | 888 | 299 | 68.7 | -0.013889 | -0.05 | [10 empty] | 0 | 68.7 | 19.0833
Middle | 889 | 300 | 68.5 | -0.083333 | -0.3 | [10 empty] | 0 | 68.5 | 19.0278
Middle | 890 | 301 | 68.1 | -0.16667 | -0.6 | [10 empty] | 0 | 68.1 | 18.9167
Middle | 891 | 302 | 67.3 | -0.26389 | -0.95 | [10 empty] | 0 | 67.3 | 18.6944
Middle | 892 | 303 | 66.2 | -0.34722 | -1.25 | [10 empty] | 0 | 66.2 | 18.3889
Middle | 893 | 304 | 64.8 | -0.36111 | -1.3 | [10 empty] | 0 | 64.8 | 18
Middle | 894 | 305 | 63.6 | -0.30556 | -1.1 | [10 empty] | 0 | 63.6 | 17.6667
Middle | 895 | 306 | 62.6 | -0.20833 | -0.75 | [10 empty] | 0 | 62.6 | 17.3889
Middle | 896 | 307 | 62.1 | -0.097222 | -0.35 | [10 empty] | 0 | 62.1 | 17.25
Middle | 897 | 308 | 61.9 | -0.027778 | -0.1 | [10 empty] | 0 | 61.9 | 17.1944
Middle | 898 | 309 | 61.9 | -0.013889 | -0.05 | [10 empty] | 0 | 61.9 | 17.1944
Middle | 899 | 310 | 61.8 | -0.055556 | -0.2 | [10 empty] | 0 | 61.8 | 17.1667
Middle | 900 | 311 | 61.5 | -0.125 | -0.45 | [10 empty] | 0 | 61.5 | 17.0833
Middle | 901 | 312 | 60.9 | -0.25 | -0.9 | [10 empty] | 0 | 60.9 | 16.9167
Middle | 902 | 313 | 59.7 | -0.875 | -3.15 | [10 empty] | 0 | 59.7 | 16.5833
Middle | 903 | 314 | 54.6 | -1.4444 | -5.2 | [10 empty] | 0 | 54.6 | 15.1667
Middle | 904 | 315 | 49.3 | -1.3472 | -4.85 | [10 empty] | 0 | 49.3 | 13.6944
Middle | 905 | 316 | 44.9 | -0.97222 | -3.5 | [10 empty] | 0 | 44.9 | 12.4722
Middle | 906 | 317 | 42.3 | -0.48611 | -1.75 | [10 empty] | 0 | 42.3 | 11.75
Middle | 907 | 318 | 41.4 | -0.13889 | -0.5 | [10 empty] | 0 | 41.4 | 11.5
Middle | 908 | 319 | 41.3 | 0.097222 | 0.35 | [10 empty] | 0 | 41.3 | 11.4722
Middle | 909 | 320 | 42.1 | 0.47222 | 1.7 | [10 empty] | 0 | 42.1 | 11.6944
Middle | 910 | 321 | 44.7 | 0.875 | 3.15 | [10 empty] | 0 | 44.7 | 12.4167
Middle | 911 | 322 | 48.4 | 0.93056 | 3.35 | [10 empty] | 0 | 48.4 | 13.4444
Middle | 912 | 323 | 51.4 | 0.59722 | 2.15 | [10 empty] | 0 | 51.4 | 14.2778
Middle | 913 | 324 | 52.7 | 0.36111 | 1.3 | [10 empty] | 0 | 52.7 | 14.6389
Middle | 914 | 325 | 54 | 0.59722 | 2.15 | [10 empty] | 0 | 54 | 15
Middle | 915 | 326 | 57 | 0.56944 | 2.05 | [10 empty] | 0 | 57 | 15.8333
Middle | 916 | 327 | 58.1 | 0.30556 | 1.1 | [10 empty] | 0 | 58.1 | 16.1389
Middle | 917 | 328 | 59.2 | 0.125 | 0.45 | [10 empty] | 0 | 59.2 | 16.4444
Middle | 918 | 329 | 59 | -0.013889 | -0.05 | [10 empty] | 0 | 59 | 16.3889
Middle | 919 | 330 | 59.1 | 0.069444 | 0.25 | [10 empty] | 0 | 59.1 | 16.4167
Middle | 920 | 331 | 59.5 | 0.19444 | 0.7 | [10 empty] | 0 | 59.5 | 16.5278
Middle | 921 | 332 | 60.5 | 0.38889 | 1.4 | [10 empty] | 0 | 60.5 | 16.8056
Middle | 922 | 333 | 62.3 | 0.47222 | 1.7 | [10 empty] | 0 | 62.3 | 17.3056
Middle | 923 | 334 | 63.9 | 0.38889 | 1.4 | [10 empty] | 0 | 63.9 | 17.75
Middle | 924 | 335 | 65.1 | 0.027778 | 0.1 | [10 empty] | 0 | 65.1 | 18.0833
Middle | 925 | 336 | 64.1 | -0.33333 | -1.2 | [10 empty] | 0 | 64.1 | 17.8056
Middle | 926 | 337 | 62.7 | -0.29167 | -1.05 | [10 empty] | 0 | 62.7 | 17.4167
Middle | 927 | 338 | 62 | -0.19444 | -0.7 | [10 empty] | 0 | 62 | 17.2222
Middle | 928 | 339 | 61.3 | -0.15278 | -0.55 | [10 empty] | 0 | 61.3 | 17.0278
Middle | 929 | 340 | 60.9 | -0.11111 | -0.4 | [10 empty] | 0 | 60.9 | 16.9167
Middle | 930 | 341 | 60.5 | -0.097222 | -0.35 | [10 empty] | 0 | 60.5 | 16.8056
Middle | 931 | 342 | 60.2 | -0.097222 | -0.35 | [10 empty] | 0 | 60.2 | 16.7222
Middle | 932 | 343 | 59.8 | -0.11111 | -0.4 | [10 empty] | 0 | 59.8 | 16.6111
Middle | 933 | 344 | 59.4 | -0.16667 | -0.6 | [10 empty] | 0 | 59.4 | 16.5
Middle | 934 | 345 | 58.6 | -0.26389 | -0.95 | [10 empty] | 0 | 58.6 | 16.2778
Middle | 935 | 346 | 57.5 | -0.27778 | -1 | [10 empty] | 0 | 57.5 | 15.9722
Middle | 936 | 347 | 56.6 | -0.20833 | -0.75 | [10 empty] | 0 | 56.6 | 15.7222
Middle | 937 | 348 | 56 | -0.15278 | -0.55 | [10 empty] | 0 | 56 | 15.5556
Middle | 938 | 349 | 55.5 | -0.13889 | -0.5 | [10 empty] | 0 | 55.5 | 15.4167
Middle | 939 | 350 | 55 | -0.15278 | -0.55 | [10 empty] | 0 | 55 | 15.2778
Middle | 940 | 351 | 54.4 | -0.125 | -0.45 | [10 empty] | 0 | 54.4 | 15.1111
Middle | 941 | 352 | 54.1 | -0.055556 | -0.2 | [10 empty] | 0 | 54.1 | 15.0278
Middle | 942 | 353 | 54 | -0.027778 | -0.1 | [10 empty] | 0 | 54 | 15
Middle | 943 | 354 | 53.9 | -0.013889 | -0.05 | [10 empty] | 0 | 53.9 | 14.9722
Middle | 944 | 355 | 53.9 | 0.013889 | 0.05 | [10 empty] | 0 | 53.9 | 14.9722
Middle | 945 | 356 | 54 | 0.041667 | 0.15 | [10 empty] | 0 | 54 | 15
Middle | 946 | 357 | 54.2 | 0.13889 | 0.5 | [10 empty] | 0 | 54.2 | 15.0556
Middle | 947 | 358 | 55 | 0.22222 | 0.8 | [10 empty] | 0 | 55 | 15.2778
Middle | 948 | 359 | 55.8 | 0.16667 | 0.6 | [10 empty] | 0 | 55.8 | 15.5
Middle | 949 | 360 | 56.2 | 0.041667 | 0.15 | [10 empty] | 0 | 56.2 | 15.6111
Middle | 950 | 361 | 56.1 | -0.15278 | -0.55 | [10 empty] | 0 | 56.1 | 15.5833
Middle | 951 | 362 | 55.1 | -0.47222 | -1.7 | [10 empty] | 0 | 55.1 | 15.3056
Middle | 952 | 363 | 52.7 | -0.93056 | -3.35 | [10 empty] | 0 | 52.7 | 14.6389
Middle | 953 | 364 | 48.4 | -1.3333 | -4.8 | [10 empty] | 0 | 48.4 | 13.4444
Middle | 954 | 365 | 43.1 | -1.4722 | -5.3 | [10 empty] | 0 | 43.1 | 11.9722
Middle | 955 | 366 | 37.8 | -1.4722 | -5.3 | [10 empty] | 0 | 37.8 | 10.5
Middle | 956 | 367 | 32.5 | -1.4722 | -5.3 | [10 empty] | 0 | 32.5 | 9.0278
Middle | 957 | 368 | 27.2 | -1.0278 | -3.7 | [10 empty] | 0 | 27.2 | 7.5556
Middle | 958 | 369 | 25.1 | -0.16667 | -0.6 | [10 empty] | 0 | 25.1 | 6.9722
Middle | 959 | 370 | 26 | 0.58333 | 2.1 | [10 empty] | 0 | 26 | 7.2222
Middle | 960 | 371 | 29.3 | 1.1944 | 4.3 | [10 empty] | 0 | 29.3 | 8.1389
Middle | 961 | 372 | 34.6 | 1.5417 | 5.55 | [10 empty] | 0 | 34.6 | 9.6111
Middle | 962 | 373 | 40.4 | 1.4861 | 5.35 | [10 empty] | 0 | 40.4 | 11.2222
Middle | 963 | 374 | 45.3 | 1.1944 | 4.3 | [10 empty] | 0 | 45.3 | 12.5833
Middle | 964 | 375 | 49 | 0.80556 | 2.9 | [10 empty] | 0 | 49 | 13.6111
Middle | 965 | 376 | 51.1 | 0.43056 | 1.55 | [10 empty] | 0 | 51.1 | 14.1944
Middle | 966 | 377 | 52.1 | 0.15278 | 0.55 | [10 empty] | 0 | 52.1 | 14.4722
Middle | 967 | 378 | 52.2 | 0 | 0 | [10 empty] | 0 | 52.2 | 14.5
Middle | 968 | 379 | 52.1 | -0.069444 | -0.25 | [10 empty] | 0 | 52.1 | 14.4722
Middle | 969 | 380 | 51.7 | -0.16667 | -0.6 | [10 empty] | 0 | 51.7 | 14.3611
Middle | 970 | 381 | 50.9 | -0.34722 | -1.25 | [10 empty] | 0 | 50.9 | 14.1389
Middle | 971 | 382 | 49.2 | -0.69444 | -2.5 | [10 empty] | 0 | 49.2 | 13.6667
Middle | 972 | 383 | 45.9 | -1.1944 | -4.3 | [10 empty] | 0 | 45.9 | 12.75
Middle | 973 | 384 | 40.6 | -1.4722 | -5.3 | [10 empty] | 0 | 40.6 | 11.2778
Middle | 974 | 385 | 35.3 | -1.4722 | -5.3 | [10 empty] | 0 | 35.3 | 9.8056
Middle | 975 | 386 | 30 | -1.4722 | -5.3 | [10 empty] | 0 | 30 | 8.3333
Middle | 976 | 387 | 24.7 | -1.4861 | -5.35 | [10 empty] | 0 | 24.7 | 6.8611
Middle | 977 | 388 | 19.3 | -1.2083 | -4.35 | [10 empty] | 0 | 19.3 | 5.3611
Middle | 978 | 389 | 16 | -0.84722 | -3.05 | [10 empty] | 0 | 16 | 4.4444
Middle | 979 | 390 | 13.2 | -0.73611 | -2.65 | [10 empty] | 0 | 13.2 | 3.6667
Middle | 980 | 391 | 10.7 | -0.61111 | -2.2 | [10 empty] | 0 | 10.7 | 2.9722
Middle | 981 | 392 | 8.8 | -0.48611 | -1.75 | [10 empty] | 0 | 8.8 | 2.4444
Middle | 982 | 393 | 7.2 | -0.45833 | -1.65 | [10 empty] | 0 | 7.2 | 2
Middle | 983 | 394 | 5.5 | -0.55556 | -2 | [10 empty] | 0 | 5.5 | 1.5278
Middle | 984 | 395 | 3.2 | -0.61111 | -2.2 | [10 empty] | 0 | 3.2 | 0.88889
Middle | 985 | 396 | 1.1 | -0.44444 | -1.6 | [10 empty] | 0 | 1.1 | 0.30556
Middle | 986 | 397 | 0 | -0.15278 | -0.55 | [10 empty] | 1 |  | 0
Middle | 987 | 398 | 0 | 0 | 0 | [10 empty] | 1 |  | 0
Middle | 988 | 399 | 0 | 0 | 0 | [10 empty] | 1 |  | 0
Middle | 989 | 400 | 0 | 0 | 0 | [10 empty] | 1 |  | 0
Middle | 990 | 401 | 0 | 0 | 0 | [10 empty] | 1 |  | 0
Middle | 991 | 402 | 0 | 0 | 0 | [10 empty] | 1 |  | 0
Middle | 992 | 403 | 0 | 0 | 0 | [10 empty] | 1 |  | 0
Middle | 993 | 404 | 0 | 0 | 0 | [10 empty] | 1 |  | 0
Middle | 994 | 405 | 0 | 0 | 0 | [10 empty] | 1 |  | 0
Middle | 995 | 406 | 0 | 0 | 0 | [10 empty] | 1 |  | 0
Middle | 996 | 407 | 0 | 0 | 0 | [10 empty] | 1 |  | 0
Middle | 997 | 408 | 0 | 0 | 0 | [10 empty] | 1 |  | 0
Middle | 998 | 409 | 0 | 0 | 0 | [10 empty] | 1 |  | 0
Middle | 999 | 410 | 0 | 0 | 0 | [10 empty] | 1 |  | 0
Middle | 1000 | 411 | 0 | 0 | 0 | [10 empty] | 1 |  | 0
Middle | 1001 | 412 | 0 | 0 | 0 | [10 empty] | 1 |  | 0
Middle | 1002 | 413 | 0 | 0 | 0 | [10 empty] | 1 |  | 0
Middle | 1003 | 414 | 0 | 0 | 0 | [10 empty] | 1 |  | 0
Middle | 1004 | 415 | 0 | 0 | 0 | [10 empty] | 1 |  | 0
Middle | 1005 | 416 | 0 | 0 | 0 | [10 empty] | 1 |  | 0
Middle | 1006 | 417 | 0 | 0 | 0 | [10 empty] | 1 |  | 0
Middle | 1007 | 418 | 0 | 0 | 0 | [10 empty] | 1 |  | 0
Middle | 1008 | 419 | 0 | 0 | 0 | [10 empty] | 1 |  | 0
Middle | 1009 | 420 | 0 | 0 | 0 | [10 empty] | 1 |  | 0
Middle | 1010 | 421 | 0 | 0 | 0 | [10 empty] | 1 |  | 0
Middle | 1011 | 422 | 0 | 0 | 0 | [10 empty] | 1 |  | 0
Middle | 1012 | 423 | 0 | 0 | 0 | [10 empty] | 1 |  | 0
Middle | 1013 | 424 | 0 | 0 | 0 | [10 empty] | 1 |  | 0
Middle | 1014 | 425 | 0 | 0 | 0 | [10 empty] | 1 |  | 0
Middle | 1015 | 426 | 0 | 0 | 0 | [10 empty] | 1 |  | 0
Middle | 1016 | 427 | 0 | 0 | 0 | [10 empty] | 1 |  | 0
Middle | 1017 | 428 | 0 | 0 | 0 | [10 empty] | 1 |  | 0
Middle | 1018 | 429 | 0 | 0 | 0 | [10 empty] | 1 |  | 0
Middle | 1019 | 430 | 0 | 0 | 0 | [10 empty] | 1 |  | 0
Middle | 1020 | 431 | 0 | 0 | 0 | [10 empty] | 1 |  | 0
Middle | 1021 | 432 | 0 | 0 | 0 | [10 empty] | 1 |  | 0
Middle | 1022 | 433 | 0 | 0 | 0 | [10 empty] | 1 |  | 0
High | 1023 | 1 | 0 | 0 | 0 | [10 empty] | 1 |  | 0
High | 1024 | 2 | 0 | 0 | 0 | [10 empty] | 1 |  | 0
High | 1025 | 3 | 0 | 0 | 0 | [10 empty] | 1 |  | 0
High | 1026 | 4 | 0 | 0.11111 | 0.4 | [10 empty] | 1 |  | 0
High | 1027 | 5 | 0.8 | 0.5 | 1.8 | [10 empty] | 1 |  | 0.22222
High | 1028 | 6 | 3.6 | 1.0833 | 3.9 | [10 empty] | 0 | 3.6 | 1
High | 1029 | 7 | 8.6 | 1.5278 | 5.5 | [10 empty] | 0 | 8.6 | 2.3889
High | 1030 | 8 | 14.6 | 1.5833 | 5.7 | [10 empty] | 0 | 14.6 | 4.0556
High | 1031 | 9 | 20 | 1.3611 | 4.9 | [10 empty] | 0 | 20 | 5.5556
High | 1032 | 10 | 24.4 | 1.1389 | 4.1 | [10 empty] | 0 | 24.4 | 6.7778
High | 1033 | 11 | 28.2 | 1.0139 | 3.65 | [10 empty] | 0 | 28.2 | 7.8333
High | 1034 | 12 | 31.7 | 0.94444 | 3.4 | [10 empty] | 0 | 31.7 | 8.8056
High | 1035 | 13 | 35 | 0.81944 | 2.95 | [10 empty] | 0 | 35 | 9.7222
High | 1036 | 14 | 37.6 | 0.65278 | 2.35 | [10 empty] | 0 | 37.6 | 10.4444
High | 1037 | 15 | 39.7 | 0.54167 | 1.95 | [10 empty] | 0 | 39.7 | 11.0278
High | 1038 | 16 | 41.5 | 0.54167 | 1.95 | [10 empty] | 0 | 41.5 | 11.5278
High | 1039 | 17 | 43.6 | 0.625 | 2.25 | [10 empty] | 0 | 43.6 | 12.1111
High | 1040 | 18 | 46 | 0.66667 | 2.4 | [10 empty] | 0 | 46 | 12.7778
High | 1041 | 19 | 48.4 | 0.625 | 2.25 | [10 empty] | 0 | 48.4 | 13.4444
High | 1042 | 20 | 50.5 | 0.48611 | 1.75 | [10 empty] | 0 | 50.5 | 14.0278
High | 1043 | 21 | 51.9 | 0.29167 | 1.05 | [10 empty] | 0 | 51.9 | 14.4167
High | 1044 | 22 | 52.6 | 0.125 | 0.45 | [10 empty] | 0 | 52.6 | 14.6111
High | 1045 | 23 | 52.8 | 0.041667 | 0.15 | [10 empty] | 0 | 52.8 | 14.6667
High | 1046 | 24 | 52.9 | 0.041667 | 0.15 | [10 empty] | 0 | 52.9 | 14.6944
High | 1047 | 25 | 53.1 | 0.055556 | 0.2 | [10 empty] | 0 | 53.1 | 14.75
High | 1048 | 26 | 53.3 | 0 | 0 | [10 empty] | 0 | 53.3 | 14.8056
High | 1049 | 27 | 53.1 | -0.13889 | -0.5 | [10 empty] | 0 | 53.1 | 14.75
High | 1050 | 28 | 52.3 | -0.33333 | -1.2 | [10 empty] | 0 | 52.3 | 14.5278
High | 1051 | 29 | 50.7 | -0.48611 | -1.75 | [10 empty] | 0 | 50.7 | 14.0833
High | 1052 | 30 | 48.8 | -0.58333 | -2.1 | [10 empty] | 0 | 48.8 | 13.5556
High | 1053 | 31 | 46.5 | -0.69444 | -2.5 | [10 empty] | 0 | 46.5 | 12.9167
High | 1054 | 32 | 43.8 | -0.86111 | -3.1 | [10 empty] | 0 | 43.8 | 12.1667
High | 1055 | 33 | 40.3 | -1.0833 | -3.9 | [10 empty] | 0 | 40.3 | 11.1944
High | 1056 | 34 | 36 | -1.3333 | -4.8 | [10 empty] | 0 | 36 | 10
High | 1057 | 35 | 30.7 | -1.4722 | -5.3 | [10 empty] | 0 | 30.7 | 8.5278
High | 1058 | 36 | 25.4 | -1.3472 | -4.85 | [10 empty] | 0 | 25.4 | 7.0556
High | 1059 | 37 | 21 | -1.2083 | -4.35 | [10 empty] | 0 | 21 | 5.8333
High | 1060 | 38 | 16.7 | -1.0556 | -3.8 | [10 empty] | 0 | 16.7 | 4.6389
High | 1061 | 39 | 13.4 | -0.65278 | -2.35 | [10 empty] | 0 | 13.4 | 3.7222
High | 1062 | 40 | 12 | -0.18056 | -0.65 | [10 empty] | 0 | 12 | 3.3333
High | 1063 | 41 | 12.1 | 0.11111 | 0.4 | [10 empty] | 0 | 12.1 | 3.3611
High | 1064 | 42 | 12.8 | 0.48611 | 1.75 | [10 empty] | 0 | 12.8 | 3.5556
High | 1065 | 43 | 15.6 | 0.98611 | 3.55 | [10 empty] | 0 | 15.6 | 4.3333
High | 1066 | 44 | 19.9 | 1.0833 | 3.9 | [10 empty] | 0 | 19.9 | 5.5278
High | 1067 | 45 | 23.4 | 0.65278 | 2.35 | [10 empty] | 0 | 23.4 | 6.5
High | 1068 | 46 | 24.6 | 0.25 | 0.9 | [10 empty] | 0 | 24.6 | 6.8333
High | 1069 | 47 | 25.2 | 0.25 | 0.9 | [10 empty] | 0 | 25.2 | 7
High | 1070 | 48 | 26.4 | 0.5 | 1.8 | [10 empty] | 0 | 26.4 | 7.3333
High | 1071 | 49 | 28.8 | 0.75 | 2.7 | [10 empty] | 0 | 28.8 | 8
High | 1072 | 50 | 31.8 | 0.90278 | 3.25 | [10 empty] | 0 | 31.8 | 8.8333
High | 1073 | 51 | 35.3 | 1.0694 | 3.85 | [10 empty] | 0 | 35.3 | 9.8056
High | 1074 | 52 | 39.5 | 1.2778 | 4.6 | [10 empty] | 0 | 39.5 | 10.9722
High | 1075 | 53 | 44.5 | 1.3611 | 4.9 | [10 empty] | 0 | 44.5 | 12.3611
High | 1076 | 54 | 49.3 | 1.2222 | 4.4 | [10 empty] | 0 | 49.3 | 13.6944
High | 1077 | 55 | 53.3 | 0.98611 | 3.55 | [10 empty] | 0 | 53.3 | 14.8056
High | 1078 | 56 | 56.4 | 0.77778 | 2.8 | [10 empty] | 0 | 56.4 | 15.6667
High | 1079 | 57 | 58.9 | 0.66667 | 2.4 | [10 empty] | 0 | 58.9 | 16.3611
High | 1080 | 58 | 61.2 | 0.51389 | 1.85 | [10 empty] | 0 | 61.2 | 17
High | 1081 | 59 | 62.6 | 0.25 | 0.9 | [10 empty] | 0 | 62.6 | 17.3889
High | 1082 | 60 | 63 | -0.013889 | -0.05 | [10 empty] | 0 | 63 | 17.5
High | 1083 | 61 | 62.5 | -0.29167 | -1.05 | [10 empty] | 0 | 62.5 | 17.3611
High | 1084 | 62 | 60.9 | -0.44444 | -1.6 | [10 empty] | 0 | 60.9 | 16.9167
High | 1085 | 63 | 59.3 | -0.31944 | -1.15 | [10 empty] | 0 | 59.3 | 16.4722
High | 1086 | 64 | 58.6 | -0.097222 | -0.35 | [10 empty] | 0 | 58.6 | 16.2778
High | 1087 | 65 | 58.6 | 0.013889 | 0.05 | [10 empty] | 0 | 58.6 | 16.2778
High | 1088 | 66 | 58.7 | 0.027778 | 0.1 | [10 empty] | 0 | 58.7 | 16.3056
High | 1089 | 67 | 58.8 | 0.013889 | 0.05 | [10 empty] | 0 | 58.8 | 16.3333
High | 1090 | 68 | 58.8 | 0 | 0 | [10 empty] | 0 | 58.8 | 16.3333
High | 1091 | 69 | 58.8 | 0.041667 | 0.15 | [10 empty] | 0 | 58.8 | 16.3333
High | 1092 | 70 | 59.1 | 0.18056 | 0.65 | [10 empty] | 0 | 59.1 | 16.4167
High | 1093 | 71 | 60.1 | 0.36111 | 1.3 | [10 empty] | 0 | 60.1 | 16.6944
High | 1094 | 72 | 61.7 | 0.40278 | 1.45 | [10 empty] | 0 | 61.7 | 17.1389
High | 1095 | 73 | 63 | 0.27778 | 1 | [10 empty] | 0 | 63 | 17.5
High | 1096 | 74 | 63.7 | 0.125 | 0.45 | [10 empty] | 0 | 63.7 | 17.6944
High | 1097 | 75 | 63.9 | -0.027778 | -0.1 | [10 empty] | 0 | 63.9 | 17.75
High | 1098 | 76 | 63.5 | -0.22222 | -0.8 | [10 empty] | 0 | 63.5 | 17.6389
High | 1099 | 77 | 62.3 | -0.44444 | -1.6 | [10 empty] | 0 | 62.3 | 17.3056
High | 1100 | 78 | 60.3 | -0.47222 | -1.7 | [10 empty] | 0 | 60.3 | 16.75
High | 1101 | 79 | 58.9 | -0.26389 | -0.95 | [10 empty] | 0 | 58.9 | 16.3611
High | 1102 | 80 | 58.4 | -0.013889 | -0.05 | [10 empty] | 0 | 58.4 | 16.2222
High | 1103 | 81 | 58.8 | 0.25 | 0.9 | [10 empty] | 0 | 58.8 | 16.3333
High | 1104 | 82 | 60.2 | 0.48611 | 1.75 | [10 empty] | 0 | 60.2 | 16.7222
High | 1105 | 83 | 62.3 | 0.51389 | 1.85 | [10 empty] | 0 | 62.3 | 17.3056
High | 1106 | 84 | 63.9 | 0.30556 | 1.1 | [10 empty] | 0 | 63.9 | 17.75
High | 1107 | 85 | 64.5 | 0.069444 | 0.25 | [10 empty] | 0 | 64.5 | 17.9167
High | 1108 | 86 | 64.4 | -0.13889 | -0.5 | [10 empty] | 0 | 64.4 | 17.8889
High | 1109 | 87 | 63.5 | -0.33333 | -1.2 | [10 empty] | 0 | 63.5 | 17.6389
High | 1110 | 88 | 62 | -0.31944 | -1.15 | [10 empty] | 0 | 62 | 17.2222
High | 1111 | 89 | 61.2 | -0.097222 | -0.35 | [10 empty] | 0 | 61.2 | 17
High | 1112 | 90 | 61.3 | 0.19444 | 0.7 | [10 empty] | 0 | 61.3 | 17.0278
High | 1113 | 91 | 62.6 | 0.55556 | 2 | [10 empty] | 0 | 62.6 | 17.3889
High | 1114 | 92 | 65.3 | 0.75 | 2.7 | [10 empty] | 0 | 65.3 | 18.1389
High | 1115 | 93 | 68 | 0.56944 | 2.05 | [10 empty] | 0 | 68 | 18.8889
High | 1116 | 94 | 69.4 | 0.23611 | 0.85 | [10 empty] | 0 | 69.4 | 19.2778
High | 1117 | 95 | 69.7 | -0.013889 | -0.05 | [10 empty] | 0 | 69.7 | 19.3611
High | 1118 | 96 | 69.3 | -0.22222 | -0.8 | [10 empty] | 0 | 69.3 | 19.25
High | 1119 | 97 | 68.1 | -0.33333 | -1.2 | [10 empty] | 0 | 68.1 | 18.9167
High | 1120 | 98 | 66.9 | -0.26389 | -0.95 | [10 empty] | 0 | 66.9 | 18.5833
High | 1121 | 99 | 66.2 | -0.16667 | -0.6 | [10 empty] | 0 | 66.2 | 18.3889
High | 1122 | 100 | 65.7 | -0.18056 | -0.65 | [10 empty] | 0 | 65.7 | 18.25
High | 1123 | 101 | 64.9 | -0.34722 | -1.25 | [10 empty] | 0 | 64.9 | 18.0278
High | 1124 | 102 | 63.2 | -0.63889 | -2.3 | [10 empty] | 0 | 63.2 | 17.5556
High | 1125 | 103 | 60.3 | -1.0278 | -3.7 | [10 empty] | 0 | 60.3 | 16.75
High | 1126 | 104 | 55.8 | -1.3611 | -4.9 | [10 empty] | 0 | 55.8 | 15.5
High | 1127 | 105 | 50.5 | -1.4722 | -5.3 | [10 empty] | 0 | 50.5 | 14.0278
High | 1128 | 106 | 45.2 | -1.4444 | -5.2 | [10 empty] | 0 | 45.2 | 12.5556
High | 1129 | 107 | 40.1 | -1.25 | -4.5 | [10 empty] | 0 | 40.1 | 11.1389
High | 1130 | 108 | 36.2 | -1 | -3.6 | [10 empty] | 0 | 36.2 | 10.0556
High | 1131 | 109 | 32.9 | -0.88889 | -3.2 | [10 empty] | 0 | 32.9 | 9.1389
High | 1132 | 110 | 29.8 | -0.875 | -3.15 | [10 empty] | 0 | 29.8 | 8.2778
High | 1133 | 111 | 26.6 | -0.94444 | -3.4 | [10 empty] | 0 | 26.6 | 7.3889
High | 1134 | 112 | 23 | -1 | -3.6 | [10 empty] | 0 | 23 | 6.3889
High | 1135 | 113 | 19.4 | -0.93056 | -3.35 | [10 empty] | 0 | 19.4 | 5.3889
High | 1136 | 114 | 16.3 | -0.66667 | -2.4 | [10 empty] | 0 | 16.3 | 4.5278
High | 1137 | 115 | 14.6 | -0.29167 | -1.05 | [10 empty] | 0 | 14.6 | 4.0556
High | 1138 | 116 | 14.2 | -0.041667 | -0.15 | [10 empty] | 0 | 14.2 | 3.9444
High | 1139 | 117 | 14.3 | 0.055556 | 0.2 | [10 empty] | 0 | 14.3 | 3.9722
High | 1140 | 118 | 14.6 | 0.11111 | 0.4 | [10 empty] | 0 | 14.6 | 4.0556
High | 1141 | 119 | 15.1 | 0.25 | 0.9 | [10 empty] | 0 | 15.1 | 4.1944
High | 1142 | 120 | 16.4 | 0.55556 | 2 | [10 empty] | 0 | 16.4 | 4.5556
High | 1143 | 121 | 19.1 | 0.84722 | 3.05 | [10 empty] | 0 | 19.1 | 5.3056
High | 1144 | 122 | 22.5 | 0.73611 | 2.65 | [10 empty] | 0 | 22.5 | 6.25
High | 1145 | 123 | 24.4 | 0.31944 | 1.15 | [10 empty] | 0 | 24.4 | 6.7778
High | 1146 | 124 | 24.8 | -0.23611 | -0.85 | [10 empty] | 0 | 24.8 | 6.8889
High | 1147 | 125 | 22.7 | -1.0278 | -3.7 | [10 empty] | 0 | 22.7 | 6.3056
High | 1148 | 126 | 17.4 | -1.2361 | -4.45 | [10 empty] | 0 | 17.4 | 4.8333
High | 1149 | 127 | 13.8 | -0.75 | -2.7 | [10 empty] | 0 | 13.8 | 3.8333
High | 1150 | 128 | 12 | -0.25 | -0.9 | [10 empty] | 0 | 12 | 3.3333
High | 1151 | 129 | 12 | 0 | 0 | [10 empty] | 0 | 12 | 3.3333
High | 1152 | 130 | 12 | 0.26389 | 0.95 | [10 empty] | 0 | 12 | 3.3333
High | 1153 | 131 | 13.9 | 0.94444 | 3.4 | [10 empty] | 0 | 13.9 | 3.8611
High | 1154 | 132 | 18.8 | 1.5556 | 5.6 | [10 empty] | 0 | 18.8 | 5.2222
High | 1155 | 133 | 25.1 | 1.5278 | 5.5 | [10 empty] | 0 | 25.1 | 6.9722
High | 1156 | 134 | 29.8 | 1.2083 | 4.35 | [10 empty] | 0 | 29.8 | 8.2778
High | 1157 | 135 | 33.8 | 1.1667 | 4.2 | [10 empty] | 0 | 33.8 | 9.3889
High | 1158 | 136 | 38.2 | 1.3333 | 4.8 | [10 empty] | 0 | 38.2 | 10.6111
High | 1159 | 137 | 43.4 | 1.4861 | 5.35 | [10 empty] | 0 | 43.4 | 12.0556
High | 1160 | 138 | 48.9 | 1.4444 | 5.2 | [10 empty] | 0 | 48.9 | 13.5833
High | 1161 | 139 | 53.8 | 1.2361 | 4.45 | [10 empty] | 0 | 53.8 | 14.9444
High | 1162 | 140 | 57.8 | 1.0694 | 3.85 | [10 empty] | 0 | 57.8 | 16.0556
High | 1163 | 141 | 61.5 | 1 | 3.6 | [10 empty] | 0 | 61.5 | 17.0833
High | 1164 | 142 | 65 | 0.95833 | 3.45 | [10 empty] | 0 | 65 | 18.0556
High | 1165 | 143 | 68.4 | 0.91667 | 3.3 | [10 empty] | 0 | 68.4 | 19
High | 1166 | 144 | 71.6 | 0.63889 | 2.3 | [10 empty] | 0 | 71.6 | 19.8889
High | 1167 | 145 | 73 | 0.375 | 1.35 | [10 empty] | 0 | 73 | 20.2778
High | 1168 | 146 | 74.3 | 0.44444 | 1.6 | [10 empty] | 0 | 74.3 | 20.6389
High | 1169 | 147 | 76.2 | 0.5 | 1.8 | [10 empty] | 0 | 76.2 | 21.1667
High | 1170 | 148 | 77.9 | 0.45833 | 1.65 | [10 empty] | 0 | 77.9 | 21.6389
High | 1171 | 149 | 79.5 | 0.43056 | 1.55 | [10 empty] | 0 | 79.5 | 22.0833
High | 1172 | 150 | 81 | 0.38889 | 1.4 | [10 empty] | 0 | 81 | 22.5
High | 1173 | 151 | 82.3 | 0.34722 | 1.25 | [10 empty] | 0 | 82.3 | 22.8611
High | 1174 | 152 | 83.5 | 0.31944 | 1.15 | [10 empty] | 0 | 83.5 | 23.1944
High | 1175 | 153 | 84.6 | 0.27778 | 1 | [10 empty] | 0 | 84.6 | 23.5
High | 1176 | 154 | 85.5 | 0.23611 | 0.85 | [10 empty] | 0 | 85.5 | 23.75
High | 1177 | 155 | 86.3 | 0.22222 | 0.8 | [10 empty] | 0 | 86.3 | 23.9722
High | 1178 | 156 | 87.1 | 0.25 | 0.9 | [10 empty] | 0 | 87.1 | 24.1944
High | 1179 | 157 | 88.1 | 0.27778 | 1 | [10 empty] | 0 | 88.1 | 24.4722
High | 1180 | 158 | 89.1 | 0.27778 | 1 | [10 empty] | 0 | 89.1 | 24.75
High | 1181 | 159 | 90.1 | 0.26389 | 0.95 | [10 empty] | 0 | 90.1 | 25.0278
High | 1182 | 160 | 91 | 0.22222 | 0.8 | [10 empty] | 0 | 91 | 25.2778
High | 1183 | 161 | 91.7 | 0.18056 | 0.65 | [10 empty] | 0 | 91.7 | 25.4722
High | 1184 | 162 | 92.3 | 0.15278 | 0.55 | [10 empty] | 0 | 92.3 | 25.6389
High | 1185 | 163 | 92.8 | 0.11111 | 0.4 | [10 empty] | 0 | 92.8 | 25.7778
High | 1186 | 164 | 93.1 | 0.041667 | 0.15 | [10 empty] | 0 | 93.1 | 25.8611
High | 1187 | 165 | 93.1 | 0 | 0 | [10 empty] | 0 | 93.1 | 25.8611
High | 1188 | 166 | 93.1 | 0 | 0 | [10 empty] | 0 | 93.1 | 25.8611
High | 1189 | 167 | 93.1 | 0 | 0 | [10 empty] | 0 | 93.1 | 25.8611
High | 1190 | 168 | 93.1 | 0 | 0 | [10 empty] | 0 | 93.1 | 25.8611
High | 1191 | 169 | 93.1 | 0 | 0 | [10 empty] | 0 | 93.1 | 25.8611
High | 1192 | 170 | 93.1 | 0 | 0 | [10 empty] | 0 | 93.1 | 25.8611
High | 1193 | 171 | 93.1 | 0 | 0 | [10 empty] | 0 | 93.1 | 25.8611
High | 1194 | 172 | 93.1 | 0 | 0 | [10 empty] | 0 | 93.1 | 25.8611
High | 1195 | 173 | 93.1 | 0.013889 | 0.05 | [10 empty] | 0 | 93.1 | 25.8611
High | 1196 | 174 | 93.2 | 0.013889 | 0.05 | [10 empty] | 0 | 93.2 | 25.8889
High | 1197 | 175 | 93.2 | 0.013889 | 0.05 | [10 empty] | 0 | 93.2 | 25.8889
High | 1198 | 176 | 93.3 | 0.069444 | 0.25 | [10 empty] | 0 | 93.3 | 25.9167
High | 1199 | 177 | 93.7 | 0.125 | 0.45 | [10 empty] | 0 | 93.7 | 26.0278
High | 1200 | 178 | 94.2 | 0.18056 | 0.65 | [10 empty] | 0 | 94.2 | 26.1667
High | 1201 | 179 | 95 | 0.22222 | 0.8 | [10 empty] | 0 | 95 | 26.3889
High | 1202 | 180 | 95.8 | 0.19444 | 0.7 | [10 empty] | 0 | 95.8 | 26.6111
High | 1203 | 181 | 96.4 | 0.13889 | 0.5 | [10 empty] | 0 | 96.4 | 26.7778
High | 1204 | 182 | 96.8 | 0.083333 | 0.3 | [10 empty] | 0 | 96.8 | 26.8889
High | 1205 | 183 | 97 | 0.041667 | 0.15 | [10 empty] | 0 | 97 | 26.9444
High | 1206 | 184 | 97.1 | 0.027778 | 0.1 | [10 empty] | 0 | 97.1 | 26.9722
High | 1207 | 185 | 97.2 | 0.027778 | 0.1 | [10 empty] | 0 | 97.2 | 27
High | 1208 | 186 | 97.3 | 0.027778 | 0.1 | [10 empty] | 0 | 97.3 | 27.0278
High | 1209 | 187 | 97.4 | 0.013889 | 0.05 | [10 empty] | 0 | 97.4 | 27.0556
High | 1210 | 188 | 97.4 | 0 | 0 | [10 empty] | 0 | 97.4 | 27.0556
High | 1211 | 189 | 97.4 | 0 | 0 | [10 empty] | 0 | 97.4 | 27.0556
High | 1212 | 190 | 97.4 | -0.013889 | -0.05 | [10 empty] | 0 | 97.4 | 27.0556
High | 1213 | 191 | 97.3 | -0.013889 | -0.05 | [10 empty] | 0 | 97.3 | 27.0278
High | 1214 | 192 | 97.3 | 0 | 0 | [10 empty] | 0 | 97.3 | 27.0278
High | 1215 | 193 | 97.3 | 0 | 0 | [10 empty] | 0 | 97.3 | 27.0278
High | 1216 | 194 | 97.3 | -0.013889 | -0.05 | [10 empty] | 0 | 97.3 | 27.0278
High | 1217 | 195 | 97.2 | -0.027778 | -0.1 | [10 empty] | 0 | 97.2 | 27
High | 1218 | 196 | 97.1 | -0.027778 | -0.1 | [10 empty] | 0 | 97.1 | 26.9722
High | 1219 | 197 | 97 | -0.027778 | -0.1 | [10 empty] | 0 | 97 | 26.9444
High | 1220 | 198 | 96.9 | -0.041667 | -0.15 | [10 empty] | 0 | 96.9 | 26.9167
High | 1221 | 199 | 96.7 | -0.069444 | -0.25 | [10 empty] | 0 | 96.7 | 26.8611
High | 1222 | 200 | 96.4 | -0.083333 | -0.3 | [10 empty] | 0 | 96.4 | 26.7778
High | 1223 | 201 | 96.1 | -0.097222 | -0.35 | [10 empty] | 0 | 96.1 | 26.6944
High | 1224 | 202 | 95.7 | -0.083333 | -0.3 | [10 empty] | 0 | 95.7 | 26.5833
High | 1225 | 203 | 95.5 | -0.055556 | -0.2 | [10 empty] | 0 | 95.5 | 26.5278
High | 1226 | 204 | 95.3 | -0.041667 | -0.15 | [10 empty] | 0 | 95.3 | 26.4722
High | 1227 | 205 | 95.2 | -0.041667 | -0.15 | [10 empty] | 0 | 95.2 | 26.4444
High | 1228 | 206 | 95 | -0.041667 | -0.15 | [10 empty] | 0 | 95 | 26.3889
High | 1229 | 207 | 94.9 | -0.041667 | -0.15 | [10 empty] | 0 | 94.9 | 26.3611
High | 1230 | 208 | 94.7 | -0.055556 | -0.2 | [10 empty] | 0 | 94.7 | 26.3056
High | 1231 | 209 | 94.5 | -0.041667 | -0.15 | [10 empty] | 0 | 94.5 | 26.25
High | 1232 | 210 | 94.4 | -0.013889 | -0.05 | [10 empty] | 0 | 94.4 | 26.2222
High | 1233 | 211 | 94.4 | -0.013889 | -0.05 | [10 empty] | 0 | 94.4 | 26.2222
High | 1234 | 212 | 94.3 | -0.013889 | -0.05 | [10 empty] | 0 | 94.3 | 26.1944
High | 1235 | 213 | 94.3 | -0.027778 | -0.1 | [10 empty] | 0 | 94.3 | 26.1944
High | 1236 | 214 | 94.1 | -0.055556 | -0.2 | [10 empty] | 0 | 94.1 | 26.1389
High | 1237 | 215 | 93.9 | -0.097222 | -0.35 | [10 empty] | 0 | 93.9 | 26.0833
High | 1238 | 216 | 93.4 | -0.15278 | -0.55 | [10 empty] | 0 | 93.4 | 25.9444
High | 1239 | 217 | 92.8 | -0.19444 | -0.7 | [10 empty] | 0 | 92.8 | 25.7778
High | 1240 | 218 | 92 | -0.20833 | -0.75 | [10 empty] | 0 | 92 | 25.5556
High | 1241 | 219 | 91.3 | -0.19444 | -0.7 | [10 empty] | 0 | 91.3 | 25.3611
High | 1242 | 220 | 90.6 | -0.18056 | -0.65 | [10 empty] | 0 | 90.6 | 25.1667
High | 1243 | 221 | 90 | -0.18056 | -0.65 | [10 empty] | 0 | 90 | 25
High | 1244 | 222 | 89.3 | -0.18056 | -0.65 | [10 empty] | 0 | 89.3 | 24.8056
High | 1245 | 223 | 88.7 | -0.16667 | -0.6 | [10 empty] | 0 | 88.7 | 24.6389
High | 1246 | 224 | 88.1 | -0.18056 | -0.65 | [10 empty] | 0 | 88.1 | 24.4722
High | 1247 | 225 | 87.4 | -0.19444 | -0.7 | [10 empty] | 0 | 87.4 | 24.2778
High | 1248 | 226 | 86.7 | -0.19444 | -0.7 | [10 empty] | 0 | 86.7 | 24.0833
High | 1249 | 227 | 86 | -0.19444 | -0.7 | [10 empty] | 0 | 86 | 23.8889
High | 1250 | 228 | 85.3 | -0.18056 | -0.65 | [10 empty] | 0 | 85.3 | 23.6944
High | 1251 | 229 | 84.7 | -0.16667 | -0.6 | [10 empty] | 0 | 84.7 | 23.5278
High | 1252 | 230 | 84.1 | -0.16667 | -0.6 | [10 empty] | 0 | 84.1 | 23.3611
High | 1253 | 231 | 83.5 | -0.16667 | -0.6 | [10 empty] | 0 | 83.5 | 23.1944
High | 1254 | 232 | 82.9 | -0.16667 | -0.6 | [10 empty] | 0 | 82.9 | 23.0278
High | 1255 | 233 | 82.3 | -0.16667 | -0.6 | [10 empty] | 0 | 82.3 | 22.8611
High | 1256 | 234 | 81.7 | -0.16667 | -0.6 | [10 empty] | 0 | 81.7 | 22.6944
High | 1257 | 235 | 81.1 | -0.16667 | -0.6 | [10 empty] | 0 | 81.1 | 22.5278
High | 1258 | 236 | 80.5 | -0.16667 | -0.6 | [10 empty] | 0 | 80.5 | 22.3611
High | 1259 | 237 | 79.9 | -0.15278 | -0.55 | [10 empty] | 0 | 79.9 | 22.1944
High | 1260 | 238 | 79.4 | -0.125 | -0.45 | [10 empty] | 0 | 79.4 | 22.0556
High | 1261 | 239 | 79 | -0.097222 | -0.35 | [10 empty] | 0 | 79 | 21.9444
High | 1262 | 240 | 78.7 | -0.041667 | -0.15 | [10 empty] | 0 | 78.7 | 21.8611
High | 1263 | 241 | 78.7 | 0.013889 | 0.05 | [10 empty] | 0 | 78.7 | 21.8611
High | 1264 | 242 | 78.8 | 0.055556 | 0.2 | [10 empty] | 0 | 78.8 | 21.8889
High | 1265 | 243 | 79.1 | 0.083333 | 0.3 | [10 empty] | 0 | 79.1 | 21.9722
High | 1266 | 244 | 79.4 | 0.069444 | 0.25 | [10 empty] | 0 | 79.4 | 22.0556
High | 1267 | 245 | 79.6 | 0.055556 | 0.2 | [10 empty] | 0 | 79.6 | 22.1111
High | 1268 | 246 | 79.8 | 0.027778 | 0.1 | [10 empty] | 0 | 79.8 | 22.1667
High | 1269 | 247 | 79.8 | -0.027778 | -0.1 | [10 empty] | 0 | 79.8 | 22.1667
High | 1270 | 248 | 79.6 | -0.069444 | -0.25 | [10 empty] | 0 | 79.6 | 22.1111
High | 1271 | 249 | 79.3 | -0.097222 | -0.35 | [10 empty] | 0 | 79.3 | 22.0278
High | 1272 | 250 | 78.9 | -0.11111 | -0.4 | [10 empty] | 0 | 78.9 | 21.9167
High | 1273 | 251 | 78.5 | -0.097222 | -0.35 | [10 empty] | 0 | 78.5 | 21.8056
High | 1274 | 252 | 78.2 | -0.083333 | -0.3 | [10 empty] | 0 | 78.2 | 21.7222
High | 1275 | 253 | 77.9 | -0.069444 | -0.25 | [10 empty] | 0 | 77.9 | 21.6389
High | 1276 | 254 | 77.7 | -0.027778 | -0.1 | [10 empty] | 0 | 77.7 | 21.5833
High | 1277 | 255 | 77.7 | 0.013889 | 0.05 | [10 empty] | 0 | 77.7 | 21.5833
High | 1278 | 256 | 77.8 | 0.027778 | 0.1 | [10 empty] | 0 | 77.8 | 21.6111
High | 1279 | 257 | 77.9 | 0.041667 | 0.15 | [10 empty] | 0 | 77.9 | 21.6389
High | 1280 | 258 | 78.1 | 0.055556 | 0.2 | [10 empty] | 0 | 78.1 | 21.6944
High | 1281 | 259 | 78.3 | 0.027778 | 0.1 | [10 empty] | 0 | 78.3 | 21.75
High | 1282 | 260 | 78.3 | 0.013889 | 0.05 | [10 empty] | 0 | 78.3 | 21.75
High | 1283 | 261 | 78.4 | 0.013889 | 0.05 | [10 empty] | 0 | 78.4 | 21.7778
High | 1284 | 262 | 78.4 | 0 | 0 | [10 empty] | 0 | 78.4 | 21.7778
High | 1285 | 263 | 78.4 | -0.027778 | -0.1 | [10 empty] | 0 | 78.4 | 21.7778
High | 1286 | 264 | 78.2 | -0.055556 | -0.2 | [10 empty] | 0 | 78.2 | 21.7222
High | 1287 | 265 | 78 | -0.069444 | -0.25 | [10 empty] | 0 | 78 | 21.6667
High | 1288 | 266 | 77.7 | -0.097222 | -0.35 | [10 empty] | 0 | 77.7 | 21.5833
High | 1289 | 267 | 77.3 | -0.11111 | -0.4 | [10 empty] | 0 | 77.3 | 21.4722
High | 1290 | 268 | 76.9 | -0.097222 | -0.35 | [10 empty] | 0 | 76.9 | 21.3611
High | 1291 | 269 | 76.6 | -0.097222 | -0.35 | [10 empty] | 0 | 76.6 | 21.2778
High | 1292 | 270 | 76.2 | -0.125 | -0.45 | [10 empty] | 0 | 76.2 | 21.1667
High | 1293 | 271 | 75.7 | -0.13889 | -0.5 | [10 empty] | 0 | 75.7 | 21.0278
High | 1294 | 272 | 75.2 | -0.13889 | -0.5 | [10 empty] | 0 | 75.2 | 20.8889
High | 1295 | 273 | 74.7 | -0.11111 | -0.4 | [10 empty] | 0 | 74.7 | 20.75
High | 1296 | 274 | 74.4 | -0.055556 | -0.2 | [10 empty] | 0 | 74.4 | 20.6667
High | 1297 | 275 | 74.3 | 0 | 0 | [10 empty] | 0 | 74.3 | 20.6389
High | 1298 | 276 | 74.4 | 0.041667 | 0.15 | [10 empty] | 0 | 74.4 | 20.6667
High | 1299 | 277 | 74.6 | 0.069444 | 0.25 | [10 empty] | 0 | 74.6 | 20.7222
High | 1300 | 278 | 74.9 | 0.069444 | 0.25 | [10 empty] | 0 | 74.9 | 20.8056
High | 1301 | 279 | 75.1 | 0.055556 | 0.2 | [10 empty] | 0 | 75.1 | 20.8611
High | 1302 | 280 | 75.3 | 0.055556 | 0.2 | [10 empty] | 0 | 75.3 | 20.9167
High | 1303 | 281 | 75.5 | 0.069444 | 0.25 | [10 empty] | 0 | 75.5 | 20.9722
High | 1304 | 282 | 75.8 | 0.055556 | 0.2 | [10 empty] | 0 | 75.8 | 21.0556
High | 1305 | 283 | 75.9 | 0.027778 | 0.1 | [10 empty] | 0 | 75.9 | 21.0833
High | 1306 | 284 | 76 | 0.013889 | 0.05 | [10 empty] | 0 | 76 | 21.1111
High | 1307 | 285 | 76 | 0 | 0 | [10 empty] | 0 | 76 | 21.1111
High | 1308 | 286 | 76 | -0.013889 | -0.05 | [10 empty] | 0 | 76 | 21.1111
High | 1309 | 287 | 75.9 | -0.013889 | -0.05 | [10 empty] | 0 | 75.9 | 21.0833
High | 1310 | 288 | 75.9 | -0.013889 | -0.05 | [10 empty] | 0 | 75.9 | 21.0833
High | 1311 | 289 | 75.8 | -0.027778 | -0.1 | [10 empty] | 0 | 75.8 | 21.0556
High | 1312 | 290 | 75.7 | -0.041667 | -0.15 | [10 empty] | 0 | 75.7 | 21.0278
High | 1313 | 291 | 75.5 | -0.069444 | -0.25 | [10 empty] | 0 | 75.5 | 20.9722
High | 1314 | 292 | 75.2 | -0.069444 | -0.25 | [10 empty] | 0 | 75.2 | 20.8889
High | 1315 | 293 | 75 | -0.069444 | -0.25 | [10 empty] | 0 | 75 | 20.8333
High | 1316 | 294 | 74.7 | -0.125 | -0.45 | [10 empty] | 0 | 74.7 | 20.75
High | 1317 | 295 | 74.1 | -0.13889 | -0.5 | [10 empty] | 0 | 74.1 | 20.5833
High | 1318 | 296 | 73.7 | -0.11111 | -0.4 | [10 empty] | 0 | 73.7 | 20.4722
High | 1319 | 297 | 73.3 | -0.027778 | -0.1 | [10 empty] | 0 | 73.3 | 20.3611
High | 1320 | 298 | 73.5 | 0.097222 | 0.35 | [10 empty] | 0 | 73.5 | 20.4167
High | 1321 | 299 | 74 | 0.19444 | 0.7 | [10 empty] | 0 | 74 | 20.5556
High | 1322 | 300 | 74.9 | 0.29167 | 1.05 | [10 empty] | 0 | 74.9 | 20.8056
High | 1323 | 301 | 76.1 | 0.38889 | 1.4 | [10 empty] | 0 | 76.1 | 21.1389
High | 1324 | 302 | 77.7 | 0.43056 | 1.55 | [10 empty] | 0 | 77.7 | 21.5833
High | 1325 | 303 | 79.2 | 0.36111 | 1.3 | [10 empty] | 0 | 79.2 | 22
High | 1326 | 304 | 80.3 | 0.22222 | 0.8 | [10 empty] | 0 | 80.3 | 22.3056
High | 1327 | 305 | 80.8 | 0.097222 | 0.35 | [10 empty] | 0 | 80.8 | 22.4444
High | 1328 | 306 | 81 | 0.027778 | 0.1 | [10 empty] | 0 | 81 | 22.5
High | 1329 | 307 | 81 | 0 | 0 | [10 empty] | 0 | 81 | 22.5
High | 1330 | 308 | 81 | 0 | 0 | [10 empty] | 0 | 81 | 22.5
High | 1331 | 309 | 81 | 0 | 0 | [10 empty] | 0 | 81 | 22.5
High | 1332 | 310 | 81 | -0.013889 | -0.05 | [10 empty] | 0 | 81 | 22.5
High | 1333 | 311 | 80.9 | -0.055556 | -0.2 | [10 empty] | 0 | 80.9 | 22.4722
High | 1334 | 312 | 80.6 | -0.083333 | -0.3 | [10 empty] | 0 | 80.6 | 22.3889
High | 1335 | 313 | 80.3 | -0.083333 | -0.3 | [10 empty] | 0 | 80.3 | 22.3056
High | 1336 | 314 | 80 | -0.055556 | -0.2 | [10 empty] | 0 | 80 | 22.2222
High | 1337 | 315 | 79.9 | -0.027778 | -0.1 | [10 empty] | 0 | 79.9 | 22.1944
High | 1338 | 316 | 79.8 | -0.013889 | -0.05 | [10 empty] | 0 | 79.8 | 22.1667
High | 1339 | 317 | 79.8 | 0 | 0 | [10 empty] | 0 | 79.8 | 22.1667
High | 1340 | 318 | 79.8 | 0.013889 | 0.05 | [10 empty] | 0 | 79.8 | 22.1667
High | 1341 | 319 | 79.9 | 0.027778 | 0.1 | [10 empty] | 0 | 79.9 | 22.1944
High | 1342 | 320 | 80 | 0.069444 | 0.25 | [10 empty] | 0 | 80 | 22.2222
High | 1343 | 321 | 80.4 | 0.11111 | 0.4 | [10 empty] | 0 | 80.4 | 22.3333
High | 1344 | 322 | 80.8 | 0.11111 | 0.4 | [10 empty] | 0 | 80.8 | 22.4444
High | 1345 | 323 | 81.2 | 0.097222 | 0.35 | [10 empty] | 0 | 81.2 | 22.5556
High | 1346 | 324 | 81.5 | 0.055556 | 0.2 | [10 empty] | 0 | 81.5 | 22.6389
High | 1347 | 325 | 81.6 | 0.013889 | 0.05 | [10 empty] | 0 | 81.6 | 22.6667
High | 1348 | 326 | 81.6 | -0.027778 | -0.1 | [10 empty] | 0 | 81.6 | 22.6667
High | 1349 | 327 | 81.4 | -0.125 | -0.45 | [10 empty] | 0 | 81.4 | 22.6111
High | 1350 | 328 | 80.7 | -0.25 | -0.9 | [10 empty] | 0 | 80.7 | 22.4167
High | 1351 | 329 | 79.6 | -0.34722 | -1.25 | [10 empty] | 0 | 79.6 | 22.1111
High | 1352 | 330 | 78.2 | -0.38889 | -1.4 | [10 empty] | 0 | 78.2 | 21.7222
High | 1353 | 331 | 76.8 | -0.40278 | -1.45 | [10 empty] | 0 | 76.8 | 21.3333
High | 1354 | 332 | 75.3 | -0.41667 | -1.5 | [10 empty] | 0 | 75.3 | 20.9167
High | 1355 | 333 | 73.8 | -0.44444 | -1.6 | [10 empty] | 0 | 73.8 | 20.5
High | 1356 | 334 | 72.1 | -0.5 | -1.8 | [10 empty] | 0 | 72.1 | 20.0278
High | 1357 | 335 | 70.2 | -0.54167 | -1.95 | [10 empty] | 0 | 70.2 | 19.5
High | 1358 | 336 | 68.2 | -0.56944 | -2.05 | [10 empty] | 0 | 68.2 | 18.9444
High | 1359 | 337 | 66.1 | -0.61111 | -2.2 | [10 empty] | 0 | 66.1 | 18.3611
High | 1360 | 338 | 63.8 | -0.625 | -2.25 | [10 empty] | 0 | 63.8 | 17.7222
High | 1361 | 339 | 61.6 | -0.5 | -1.8 | [10 empty] | 0 | 61.6 | 17.1111
High | 1362 | 340 | 60.2 | -0.25 | -0.9 | [10 empty] | 0 | 60.2 | 16.7222
High | 1363 | 341 | 59.8 | 0.027778 | 0.1 | [10 empty] | 0 | 59.8 | 16.6111
High | 1364 | 342 | 60.4 | 0.27778 | 1 | [10 empty] | 0 | 60.4 | 16.7778
High | 1365 | 343 | 61.8 | 0.30556 | 1.1 | [10 empty] | 0 | 61.8 | 17.1667
High | 1366 | 344 | 62.6 | 0.125 | 0.45 | [10 empty] | 0 | 62.6 | 17.3889
High | 1367 | 345 | 62.7 | -0.097222 | -0.35 | [10 empty] | 0 | 62.7 | 17.4167
High | 1368 | 346 | 61.9 | -0.375 | -1.35 | [10 empty] | 0 | 61.9 | 17.1944
High | 1369 | 347 | 60 | -0.48611 | -1.75 | [10 empty] | 0 | 60 | 16.6667
High | 1370 | 348 | 58.4 | -0.30556 | -1.1 | [10 empty] | 0 | 58.4 | 16.2222
High | 1371 | 349 | 57.8 | -0.083333 | -0.3 | [10 empty] | 0 | 57.8 | 16.0556
High | 1372 | 350 | 57.8 | 0 | 0 | [10 empty] | 0 | 57.8 | 16.0556
High | 1373 | 351 | 57.8 | -0.069444 | -0.25 | [10 empty] | 0 | 57.8 | 16.0556
High | 1374 | 352 | 57.3 | -0.22222 | -0.8 | [10 empty] | 0 | 57.3 | 15.9167
High | 1375 | 353 | 56.2 | -0.41667 | -1.5 | [10 empty] | 0 | 56.2 | 15.6111
High | 1376 | 354 | 54.3 | -0.75 | -2.7 | [10 empty] | 0 | 54.3 | 15.0833
High | 1377 | 355 | 50.8 | -1.2222 | -4.4 | [10 empty] | 0 | 50.8 | 14.1111
High | 1378 | 356 | 45.5 | -1.4722 | -5.3 | [10 empty] | 0 | 45.5 | 12.6389
High | 1379 | 357 | 40.2 | -1.4722 | -5.3 | [10 empty] | 0 | 40.2 | 11.1667
High | 1380 | 358 | 34.9 | -1.4722 | -5.3 | [10 empty] | 0 | 34.9 | 9.6944
High | 1381 | 359 | 29.6 | -1.0556 | -3.8 | [10 empty] | 0 | 29.6 | 8.2222
High | 1382 | 360 | 27.3 | -0.041667 | -0.15 | [10 empty] | 0 | 27.3 | 7.5833
High | 1383 | 361 | 29.3 | 0.77778 | 2.8 | [10 empty] | 0 | 29.3 | 8.1389
High | 1384 | 362 | 32.9 | 0.875 | 3.15 | [10 empty] | 0 | 32.9 | 9.1389
High | 1385 | 363 | 35.6 | 0.52778 | 1.9 | [10 empty] | 0 | 35.6 | 9.8889
High | 1386 | 364 | 36.7 | 0.27778 | 1 | [10 empty] | 0 | 36.7 | 10.1944
High | 1387 | 365 | 37.6 | 0.375 | 1.35 | [10 empty] | 0 | 37.6 | 10.4444
High | 1388 | 366 | 39.4 | 0.68056 | 2.45 | [10 empty] | 0 | 39.4 | 10.9444
High | 1389 | 367 | 42.5 | 0.98611 | 3.55 | [10 empty] | 0 | 42.5 | 11.8056
High | 1390 | 368 | 46.5 | 1.0694 | 3.85 | [10 empty] | 0 | 46.5 | 12.9167
High | 1391 | 369 | 50.2 | 0.875 | 3.15 | [10 empty] | 0 | 50.2 | 13.9444
High | 1392 | 370 | 52.8 | 0.56944 | 2.05 | [10 empty] | 0 | 52.8 | 14.6667
High | 1393 | 371 | 54.3 | 0.29167 | 1.05 | [10 empty] | 0 | 54.3 | 15.0833
High | 1394 | 372 | 54.9 | 0.083333 | 0.3 | [10 empty] | 0 | 54.9 | 15.25
High | 1395 | 373 | 54.9 | -0.027778 | -0.1 | [10 empty] | 0 | 54.9 | 15.25
High | 1396 | 374 | 54.7 | -0.11111 | -0.4 | [10 empty] | 0 | 54.7 | 15.1944
High | 1397 | 375 | 54.1 | -0.20833 | -0.75 | [10 empty] | 0 | 54.1 | 15.0278
High | 1398 | 376 | 53.2 | -0.27778 | -1 | [10 empty] | 0 | 53.2 | 14.7778
High | 1399 | 377 | 52.1 | -0.34722 | -1.25 | [10 empty] | 0 | 52.1 | 14.4722
High | 1400 | 378 | 50.7 | -0.41667 | -1.5 | [10 empty] | 0 | 50.7 | 14.0833
High | 1401 | 379 | 49.1 | -0.45833 | -1.65 | [10 empty] | 0 | 49.1 | 13.6389
High | 1402 | 380 | 47.4 | -0.54167 | -1.95 | [10 empty] | 0 | 47.4 | 13.1667
High | 1403 | 381 | 45.2 | -0.77778 | -2.8 | [10 empty] | 0 | 45.2 | 12.5556
High | 1404 | 382 | 41.8 | -1.2083 | -4.35 | [10 empty] | 0 | 41.8 | 11.6111
High | 1405 | 383 | 36.5 | -1.4722 | -5.3 | [10 empty] | 0 | 36.5 | 10.1389
High | 1406 | 384 | 31.2 | -1.2361 | -4.45 | [10 empty] | 0 | 31.2 | 8.6667
High | 1407 | 385 | 27.6 | -0.59722 | -2.15 | [10 empty] | 0 | 27.6 | 7.6667
High | 1408 | 386 | 26.9 | -0.041667 | -0.15 | [10 empty] | 0 | 26.9 | 7.4722
High | 1409 | 387 | 27.3 | 0.083333 | 0.3 | [10 empty] | 0 | 27.3 | 7.5833
High | 1410 | 388 | 27.5 | 0.013889 | 0.05 | [10 empty] | 0 | 27.5 | 7.6389
High | 1411 | 389 | 27.4 | -0.055556 | -0.2 | [10 empty] | 0 | 27.4 | 7.6111
High | 1412 | 390 | 27.1 | -0.097222 | -0.35 | [10 empty] | 0 | 27.1 | 7.5278
High | 1413 | 391 | 26.7 | -0.041667 | -0.15 | [10 empty] | 0 | 26.7 | 7.4167
High | 1414 | 392 | 26.8 | 0.20833 | 0.75 | [10 empty] | 0 | 26.8 | 7.4444
High | 1415 | 393 | 28.2 | 0.59722 | 2.15 | [10 empty] | 0 | 28.2 | 7.8333
High | 1416 | 394 | 31.1 | 0.91667 | 3.3 | [10 empty] | 0 | 31.1 | 8.6389
High | 1417 | 395 | 34.8 | 1.0139 | 3.65 | [10 empty] | 0 | 34.8 | 9.6667
High | 1418 | 396 | 38.4 | 0.84722 | 3.05 | [10 empty] | 0 | 38.4 | 10.6667
High | 1419 | 397 | 40.9 | 0.45833 | 1.65 | [10 empty] | 0 | 40.9 | 11.3611
High | 1420 | 398 | 41.7 | 0 | 0 | [10 empty] | 0 | 41.7 | 11.5833
High | 1421 | 399 | 40.9 | -0.47222 | -1.7 | [10 empty] | 0 | 40.9 | 11.3611
High | 1422 | 400 | 38.3 | -0.77778 | -2.8 | [10 empty] | 0 | 38.3 | 10.6389
High | 1423 | 401 | 35.3 | -0.55556 | -2 | [10 empty] | 0 | 35.3 | 9.8056
High | 1424 | 402 | 34.3 | -0.097222 | -0.35 | [10 empty] | 0 | 34.3 | 9.5278
High | 1425 | 403 | 34.6 | 0.27778 | 1 | [10 empty] | 0 | 34.6 | 9.6111
High | 1426 | 404 | 36.3 | 0.68056 | 2.45 | [10 empty] | 0 | 36.3 | 10.0833
High | 1427 | 405 | 39.5 | 0.76389 | 2.75 | [10 empty] | 0 | 39.5 | 10.9722
High | 1428 | 406 | 41.8 | 0.41667 | 1.5 | [10 empty] | 0 | 41.8 | 11.6111
High | 1429 | 407 | 42.5 | 0.013889 | 0.05 | [10 empty] | 0 | 42.5 | 11.8056
High | 1430 | 408 | 41.9 | -0.33333 | -1.2 | [10 empty] | 0 | 41.9 | 11.6389
High | 1431 | 409 | 40.1 | -0.73611 | -2.65 | [10 empty] | 0 | 40.1 | 11.1389
High | 1432 | 410 | 36.6 | -1.2222 | -4.4 | [10 empty] | 0 | 36.6 | 10.1667
High | 1433 | 411 | 31.3 | -1.4722 | -5.3 | [10 empty] | 0 | 31.3 | 8.6944
High | 1434 | 412 | 26 | -1.4861 | -5.35 | [10 empty] | 0 | 26 | 7.2222
High | 1435 | 413 | 20.6 | -0.95833 | -3.45 | [10 empty] | 0 | 20.6 | 5.7222
High | 1436 | 414 | 19.1 | -0.125 | -0.45 | [10 empty] | 0 | 19.1 | 5.3056
High | 1437 | 415 | 19.7 | 0.27778 | 1 | [10 empty] | 0 | 19.7 | 5.4722
High | 1438 | 416 | 21.1 | 0.31944 | 1.15 | [10 empty] | 0 | 21.1 | 5.8611
High | 1439 | 417 | 22 | 0.13889 | 0.5 | [10 empty] | 0 | 22 | 6.1111
High | 1440 | 418 | 22.1 | -0.083333 | -0.3 | [10 empty] | 0 | 22.1 | 6.1389
High | 1441 | 419 | 21.4 | -0.34722 | -1.25 | [10 empty] | 0 | 21.4 | 5.9444
High | 1442 | 420 | 19.6 | -0.43056 | -1.55 | [10 empty] | 0 | 19.6 | 5.4444
High | 1443 | 421 | 18.3 | -0.22222 | -0.8 | [10 empty] | 0 | 18.3 | 5.0833
High | 1444 | 422 | 18 | 0 | 0 | [10 empty] | 0 | 18 | 5
High | 1445 | 423 | 18.3 | 0.069444 | 0.25 | [10 empty] | 0 | 18.3 | 5.0833
High | 1446 | 424 | 18.5 | -0.055556 | -0.2 | [10 empty] | 0 | 18.5 | 5.1389
High | 1447 | 425 | 17.9 | -0.48611 | -1.75 | [10 empty] | 0 | 17.9 | 4.9722
High | 1448 | 426 | 15 | -1.1111 | -4 | [10 empty] | 0 | 15 | 4.1667
High | 1449 | 427 | 9.9 | -1.4444 | -5.2 | [10 empty] | 0 | 9.9 | 2.75
High | 1450 | 428 | 4.6 | -1.2083 | -4.35 | [10 empty] | 0 | 4.6 | 1.2778
High | 1451 | 429 | 1.2 | -0.63889 | -2.3 | [10 empty] | 0 | 1.2 | 0.33333
High | 1452 | 430 | 0 | -0.16667 | -0.6 | [10 empty] | 1 |  | 0
High | 1453 | 431 | 0 | 0 | 0 | [10 empty] | 1 |  | 0
High | 1454 | 432 | 0 | 0 | 0 | [10 empty] | 1 |  | 0
High | 1455 | 433 | 0 | 0 | 0 | [10 empty] | 1 |  | 0
High | 1456 | 434 | 0 | 0 | 0 | [10 empty] | 1 |  | 0
High | 1457 | 435 | 0 | 0 | 0 | [10 empty] | 1 |  | 0
High | 1458 | 436 | 0 | 0 | 0 | [10 empty] | 1 |  | 0
High | 1459 | 437 | 0 | 0 | 0 | [10 empty] | 1 |  | 0
High | 1460 | 438 | 0 | 0 | 0 | [10 empty] | 1 |  | 0
High | 1461 | 439 | 0 | 0 | 0 | [10 empty] | 1 |  | 0
High | 1462 | 440 | 0 | 0 | 0 | [10 empty] | 1 |  | 0
High | 1463 | 441 | 0 | 0 | 0 | [10 empty] | 1 |  | 0
High | 1464 | 442 | 0 | 0 | 0 | [10 empty] | 1 |  | 0
High | 1465 | 443 | 0 | 0 | 0 | [10 empty] | 1 |  | 0
High | 1466 | 444 | 0 | 0 | 0 | [10 empty] | 1 |  | 0
High | 1467 | 445 | 0 | 0 | 0 | [10 empty] | 1 |  | 0
High | 1468 | 446 | 0 | 0 | 0 | [10 empty] | 1 |  | 0
High | 1469 | 447 | 0 | 0 | 0 | [10 empty] | 1 |  | 0
High | 1470 | 448 | 0 | 0 | 0 | [10 empty] | 1 |  | 0
High | 1471 | 449 | 0 | 0 | 0 | [10 empty] | 1 |  | 0
High | 1472 | 450 | 0 | 0 | 0 | [10 empty] | 1 |  | 0
High | 1473 | 451 | 0 | 0 | 0 | [10 empty] | 1 |  | 0
High | 1474 | 452 | 0 | 0 | 0 | [10 empty] | 1 |  | 0
High | 1475 | 453 | 0 | 0 | 0 | [10 empty] | 1 |  | 0
High | 1476 | 454 | 0 | 0 | 0 | [10 empty] | 1 |  | 0
High | 1477 | 455 | 0 | 0 | 0 | [10 empty] | 1 |  | 0
Extra-high | 1478 | 1 | 0 | 0.30556 | 1.1 | [10 empty] | 1 |  | 0
Extra-high | 1479 | 2 | 2.2 | 0.61111 | 2.2 | [10 empty] | 0 | 2.2 | 0.61111
Extra-high | 1480 | 3 | 4.4 | 0.56944 | 2.05 | [10 empty] | 0 | 4.4 | 1.2222
Extra-high | 1481 | 4 | 6.3 | 0.48611 | 1.75 | [10 empty] | 0 | 6.3 | 1.75
Extra-high | 1482 | 5 | 7.9 | 0.40278 | 1.45 | [10 empty] | 0 | 7.9 | 2.1944
Extra-high | 1483 | 6 | 9.2 | 0.34722 | 1.25 | [10 empty] | 0 | 9.2 | 2.5556
Extra-high | 1484 | 7 | 10.4 | 0.31944 | 1.15 | [10 empty] | 0 | 10.4 | 2.8889
Extra-high | 1485 | 8 | 11.5 | 0.34722 | 1.25 | [10 empty] | 0 | 11.5 | 3.1944
Extra-high | 1486 | 9 | 12.9 | 0.44444 | 1.6 | [10 empty] | 0 | 12.9 | 3.5833
Extra-high | 1487 | 10 | 14.7 | 0.56944 | 2.05 | [10 empty] | 0 | 14.7 | 4.0833
Extra-high | 1488 | 11 | 17 | 0.70833 | 2.55 | [10 empty] | 0 | 17 | 4.7222
Extra-high | 1489 | 12 | 19.8 | 0.84722 | 3.05 | [10 empty] | 0 | 19.8 | 5.5
Extra-high | 1490 | 13 | 23.1 | 0.95833 | 3.45 | [10 empty] | 0 | 23.1 | 6.4167
Extra-high | 1491 | 14 | 26.7 | 1.0278 | 3.7 | [10 empty] | 0 | 26.7 | 7.4167
Extra-high | 1492 | 15 | 30.5 | 1.0278 | 3.7 | [10 empty] | 0 | 30.5 | 8.4722
Extra-high | 1493 | 16 | 34.1 | 0.97222 | 3.5 | [10 empty] | 0 | 34.1 | 9.4722
Extra-high | 1494 | 17 | 37.5 | 0.90278 | 3.25 | [10 empty] | 0 | 37.5 | 10.4167
Extra-high | 1495 | 18 | 40.6 | 0.80556 | 2.9 | [10 empty] | 0 | 40.6 | 11.2778
Extra-high | 1496 | 19 | 43.3 | 0.70833 | 2.55 | [10 empty] | 0 | 43.3 | 12.0278
Extra-high | 1497 | 20 | 45.7 | 0.61111 | 2.2 | [10 empty] | 0 | 45.7 | 12.6944
Extra-high | 1498 | 21 | 47.7 | 0.5 | 1.8 | [10 empty] | 0 | 47.7 | 13.25
Extra-high | 1499 | 22 | 49.3 | 0.38889 | 1.4 | [10 empty] | 0 | 49.3 | 13.6944
Extra-high | 1500 | 23 | 50.5 | 0.27778 | 1 | [10 empty] | 0 | 50.5 | 14.0278
Extra-high | 1501 | 24 | 51.3 | 0.22222 | 0.8 | [10 empty] | 0 | 51.3 | 14.25
Extra-high | 1502 | 25 | 52.1 | 0.19444 | 0.7 | [10 empty] | 0 | 52.1 | 14.4722
Extra-high | 1503 | 26 | 52.7 | 0.18056 | 0.65 | [10 empty] | 0 | 52.7 | 14.6389
Extra-high | 1504 | 27 | 53.4 | 0.18056 | 0.65 | [10 empty] | 0 | 53.4 | 14.8333
Extra-high | 1505 | 28 | 54 | 0.15278 | 0.55 | [10 empty] | 0 | 54 | 15
Extra-high | 1506 | 29 | 54.5 | 0.13889 | 0.5 | [10 empty] | 0 | 54.5 | 15.1389
Extra-high | 1507 | 30 | 55 | 0.15278 | 0.55 | [10 empty] | 0 | 55 | 15.2778
Extra-high | 1508 | 31 | 55.6 | 0.18056 | 0.65 | [10 empty] | 0 | 55.6 | 15.4444
Extra-high | 1509 | 32 | 56.3 | 0.22222 | 0.8 | [10 empty] | 0 | 56.3 | 15.6389
Extra-high | 1510 | 33 | 57.2 | 0.30556 | 1.1 | [10 empty] | 0 | 57.2 | 15.8889
Extra-high | 1511 | 34 | 58.5 | 0.41667 | 1.5 | [10 empty] | 0 | 58.5 | 16.25
Extra-high | 1512 | 35 | 60.2 | 0.52778 | 1.9 | [10 empty] | 0 | 60.2 | 16.7222
Extra-high | 1513 | 36 | 62.3 | 0.625 | 2.25 | [10 empty] | 0 | 62.3 | 17.3056
Extra-high | 1514 | 37 | 64.7 | 0.66667 | 2.4 | [10 empty] | 0 | 64.7 | 17.9722
Extra-high | 1515 | 38 | 67.1 | 0.625 | 2.25 | [10 empty] | 0 | 67.1 | 18.6389
Extra-high | 1516 | 39 | 69.2 | 0.5 | 1.8 | [10 empty] | 0 | 69.2 | 19.2222
Extra-high | 1517 | 40 | 70.7 | 0.375 | 1.35 | [10 empty] | 0 | 70.7 | 19.6389
Extra-high | 1518 | 41 | 71.9 | 0.27778 | 1 | [10 empty] | 0 | 71.9 | 19.9722
Extra-high | 1519 | 42 | 72.7 | 0.20833 | 0.75 | [10 empty] | 0 | 72.7 | 20.1944
Extra-high | 1520 | 43 | 73.4 | 0.15278 | 0.55 | [10 empty] | 0 | 73.4 | 20.3889
Extra-high | 1521 | 44 | 73.8 | 0.097222 | 0.35 | [10 empty] | 0 | 73.8 | 20.5
Extra-high | 1522 | 45 | 74.1 | 0.027778 | 0.1 | [10 empty] | 0 | 74.1 | 20.5833
Extra-high | 1523 | 46 | 74 | -0.069444 | -0.25 | [10 empty] | 0 | 74 | 20.5556
Extra-high | 1524 | 47 | 73.6 | -0.20833 | -0.75 | [10 empty] | 0 | 73.6 | 20.4444
Extra-high | 1525 | 48 | 72.5 | -0.38889 | -1.4 | [10 empty] | 0 | 72.5 | 20.1389
Extra-high | 1526 | 49 | 70.8 | -0.54167 | -1.95 | [10 empty] | 0 | 70.8 | 19.6667
Extra-high | 1527 | 50 | 68.6 | -0.63889 | -2.3 | [10 empty] | 0 | 68.6 | 19.0556
Extra-high | 1528 | 51 | 66.2 | -0.63889 | -2.3 | [10 empty] | 0 | 66.2 | 18.3889
Extra-high | 1529 | 52 | 64 | -0.55556 | -2 | [10 empty] | 0 | 64 | 17.7778
Extra-high | 1530 | 53 | 62.2 | -0.43056 | -1.55 | [10 empty] | 0 | 62.2 | 17.2778
Extra-high | 1531 | 54 | 60.9 | -0.27778 | -1 | [10 empty] | 0 | 60.9 | 16.9167
Extra-high | 1532 | 55 | 60.2 | -0.125 | -0.45 | [10 empty] | 0 | 60.2 | 16.7222
Extra-high | 1533 | 56 | 60 | 0.027778 | 0.1 | [10 empty] | 0 | 60 | 16.6667
Extra-high | 1534 | 57 | 60.4 | 0.19444 | 0.7 | [10 empty] | 0 | 60.4 | 16.7778
Extra-high | 1535 | 58 | 61.4 | 0.38889 | 1.4 | [10 empty] | 0 | 61.4 | 17.0556
Extra-high | 1536 | 59 | 63.2 | 0.58333 | 2.1 | [10 empty] | 0 | 63.2 | 17.5556
Extra-high | 1537 | 60 | 65.6 | 0.72222 | 2.6 | [10 empty] | 0 | 65.6 | 18.2222
Extra-high | 1538 | 61 | 68.4 | 0.83333 | 3 | [10 empty] | 0 | 68.4 | 19
Extra-high | 1539 | 62 | 71.6 | 0.90278 | 3.25 | [10 empty] | 0 | 71.6 | 19.8889
Extra-high | 1540 | 63 | 74.9 | 0.94444 | 3.4 | [10 empty] | 0 | 74.9 | 20.8056
Extra-high | 1541 | 64 | 78.4 | 0.95833 | 3.45 | [10 empty] | 0 | 78.4 | 21.7778
Extra-high | 1542 | 65 | 81.8 | 0.90278 | 3.25 | [10 empty] | 0 | 81.8 | 22.7222
Extra-high | 1543 | 66 | 84.9 | 0.77778 | 2.8 | [10 empty] | 0 | 84.9 | 23.5833
Extra-high | 1544 | 67 | 87.4 | 0.56944 | 2.05 | [10 empty] | 0 | 87.4 | 24.2778
Extra-high | 1545 | 68 | 89 | 0.36111 | 1.3 | [10 empty] | 0 | 89 | 24.7222
Extra-high | 1546 | 69 | 90 | 0.22222 | 0.8 | [10 empty] | 0 | 90 | 25
Extra-high | 1547 | 70 | 90.6 | 0.13889 | 0.5 | [10 empty] | 0 | 90.6 | 25.1667
Extra-high | 1548 | 71 | 91 | 0.125 | 0.45 | [10 empty] | 0 | 91 | 25.2778
Extra-high | 1549 | 72 | 91.5 | 0.13889 | 0.5 | [10 empty] | 0 | 91.5 | 25.4167
Extra-high | 1550 | 73 | 92 | 0.16667 | 0.6 | [10 empty] | 0 | 92 | 25.5556
Extra-high | 1551 | 74 | 92.7 | 0.19444 | 0.7 | [10 empty] | 0 | 92.7 | 25.75
Extra-high | 1552 | 75 | 93.4 | 0.20833 | 0.75 | [10 empty] | 0 | 93.4 | 25.9444
Extra-high | 1553 | 76 | 94.2 | 0.20833 | 0.75 | [10 empty] | 0 | 94.2 | 26.1667
Extra-high | 1554 | 77 | 94.9 | 0.20833 | 0.75 | [10 empty] | 0 | 94.9 | 26.3611
Extra-high | 1555 | 78 | 95.7 | 0.23611 | 0.85 | [10 empty] | 0 | 95.7 | 26.5833
Extra-high | 1556 | 79 | 96.6 | 0.27778 | 1 | [10 empty] | 0 | 96.6 | 26.8333
Extra-high | 1557 | 80 | 97.7 | 0.31944 | 1.15 | [10 empty] | 0 | 97.7 | 27.1389
Extra-high | 1558 | 81 | 98.9 | 0.375 | 1.35 | [10 empty] | 0 | 98.9 | 27.4722
Extra-high | 1559 | 82 | 100.4 | 0.43056 | 1.55 | [10 empty] | 0 | 100.4 | 27.8889
Extra-high | 1560 | 83 | 102 | 0.44444 | 1.6 | [10 empty] | 0 | 102 | 28.3333
Extra-high | 1561 | 84 | 103.6 | 0.44444 | 1.6 | [10 empty] | 0 | 103.6 | 28.7778
Extra-high | 1562 | 85 | 105.2 | 0.44444 | 1.6 | [10 empty] | 0 | 105.2 | 29.2222
Extra-high | 1563 | 86 | 106.8 | 0.45833 | 1.65 | [10 empty] | 0 | 106.8 | 29.6667
Extra-high | 1564 | 87 | 108.5 | 0.47222 | 1.7 | [10 empty] | 0 | 108.5 | 30.1389
Extra-high | 1565 | 88 | 110.2 | 0.47222 | 1.7 | [10 empty] | 0 | 110.2 | 30.6111
Extra-high | 1566 | 89 | 111.9 | 0.48611 | 1.75 | [10 empty] | 0 | 111.9 | 31.0833
Extra-high | 1567 | 90 | 113.7 | 0.47222 | 1.7 | [10 empty] | 0 | 113.7 | 31.5833
Extra-high | 1568 | 91 | 115.3 | 0.43056 | 1.55 | [10 empty] | 0 | 115.3 | 32.0278
Extra-high | 1569 | 92 | 116.8 | 0.40278 | 1.45 | [10 empty] | 0 | 116.8 | 32.4444
Extra-high | 1570 | 93 | 118.2 | 0.375 | 1.35 | [10 empty] | 0 | 118.2 | 32.8333
Extra-high | 1571 | 94 | 119.5 | 0.34722 | 1.25 | [10 empty] | 0 | 119.5 | 33.1944
Extra-high | 1572 | 95 | 120.7 | 0.31944 | 1.15 | [10 empty] | 0 | 120.7 | 33.5278
Extra-high | 1573 | 96 | 121.8 | 0.26389 | 0.95 | [10 empty] | 0 | 121.8 | 33.8333
Extra-high | 1574 | 97 | 122.6 | 0.19444 | 0.7 | [10 empty] | 0 | 122.6 | 34.0556
Extra-high | 1575 | 98 | 123.2 | 0.13889 | 0.5 | [10 empty] | 0 | 123.2 | 34.2222
Extra-high | 1576 | 99 | 123.6 | 0.069444 | 0.25 | [10 empty] | 0 | 123.6 | 34.3333
Extra-high | 1577 | 100 | 123.7 | 0 | 0 | [10 empty] | 0 | 123.7 | 34.3611
Extra-high | 1578 | 101 | 123.6 | -0.055556 | -0.2 | [10 empty] | 0 | 123.6 | 34.3333
Extra-high | 1579 | 102 | 123.3 | -0.083333 | -0.3 | [10 empty] | 0 | 123.3 | 34.25
Extra-high | 1580 | 103 | 123 | -0.11111 | -0.4 | [10 empty] | 0 | 123 | 34.1667
Extra-high | 1581 | 104 | 122.5 | -0.125 | -0.45 | [10 empty] | 0 | 122.5 | 34.0278
Extra-high | 1582 | 105 | 122.1 | -0.13889 | -0.5 | [10 empty] | 0 | 122.1 | 33.9167
Extra-high | 1583 | 106 | 121.5 | -0.18056 | -0.65 | [10 empty] | 0 | 121.5 | 33.75
Extra-high | 1584 | 107 | 120.8 | -0.20833 | -0.75 | [10 empty] | 0 | 120.8 | 33.5556
Extra-high | 1585 | 108 | 120 | -0.23611 | -0.85 | [10 empty] | 0 | 120 | 33.3333
Extra-high | 1586 | 109 | 119.1 | -0.26389 | -0.95 | [10 empty] | 0 | 119.1 | 33.0833
Extra-high | 1587 | 110 | 118.1 | -0.27778 | -1 | [10 empty] | 0 | 118.1 | 32.8056
Extra-high | 1588 | 111 | 117.1 | -0.26389 | -0.95 | [10 empty] | 0 | 117.1 | 32.5278
Extra-high | 1589 | 112 | 116.2 | -0.22222 | -0.8 | [10 empty] | 0 | 116.2 | 32.2778
Extra-high | 1590 | 113 | 115.5 | -0.18056 | -0.65 | [10 empty] | 0 | 115.5 | 32.0833
Extra-high | 1591 | 114 | 114.9 | -0.13889 | -0.5 | [10 empty] | 0 | 114.9 | 31.9167
Extra-high | 1592 | 115 | 114.5 | -0.11111 | -0.4 | [10 empty] | 0 | 114.5 | 31.8056
Extra-high | 1593 | 116 | 114.1 | -0.083333 | -0.3 | [10 empty] | 0 | 114.1 | 31.6944
Extra-high | 1594 | 117 | 113.9 | -0.055556 | -0.2 | [10 empty] | 0 | 113.9 | 31.6389
Extra-high | 1595 | 118 | 113.7 | -0.083333 | -0.3 | [10 empty] | 0 | 113.7 | 31.5833
Extra-high | 1596 | 119 | 113.3 | -0.11111 | -0.4 | [10 empty] | 0 | 113.3 | 31.4722
Extra-high | 1597 | 120 | 112.9 | -0.15278 | -0.55 | [10 empty] | 0 | 112.9 | 31.3611
Extra-high | 1598 | 121 | 112.2 | -0.20833 | -0.75 | [10 empty] | 0 | 112.2 | 31.1667
Extra-high | 1599 | 122 | 111.4 | -0.23611 | -0.85 | [10 empty] | 0 | 111.4 | 30.9444
Extra-high | 1600 | 123 | 110.5 | -0.26389 | -0.95 | [10 empty] | 0 | 110.5 | 30.6944
Extra-high | 1601 | 124 | 109.5 | -0.27778 | -1 | [10 empty] | 0 | 109.5 | 30.4167
Extra-high | 1602 | 125 | 108.5 | -0.25 | -0.9 | [10 empty] | 0 | 108.5 | 30.1389
Extra-high | 1603 | 126 | 107.7 | -0.19444 | -0.7 | [10 empty] | 0 | 107.7 | 29.9167
Extra-high | 1604 | 127 | 107.1 | -0.15278 | -0.55 | [10 empty] | 0 | 107.1 | 29.75
Extra-high | 1605 | 128 | 106.6 | -0.097222 | -0.35 | [10 empty] | 0 | 106.6 | 29.6111
Extra-high | 1606 | 129 | 106.4 | -0.055556 | -0.2 | [10 empty] | 0 | 106.4 | 29.5556
Extra-high | 1607 | 130 | 106.2 | -0.027778 | -0.1 | [10 empty] | 0 | 106.2 | 29.5
Extra-high | 1608 | 131 | 106.2 | 0 | 0 | [10 empty] | 0 | 106.2 | 29.5
Extra-high | 1609 | 132 | 106.2 | 0.027778 | 0.1 | [10 empty] | 0 | 106.2 | 29.5
Extra-high | 1610 | 133 | 106.4 | 0.041667 | 0.15 | [10 empty] | 0 | 106.4 | 29.5556
Extra-high | 1611 | 134 | 106.5 | 0.055556 | 0.2 | [10 empty] | 0 | 106.5 | 29.5833
Extra-high | 1612 | 135 | 106.8 | 0.097222 | 0.35 | [10 empty] | 0 | 106.8 | 29.6667
Extra-high | 1613 | 136 | 107.2 | 0.13889 | 0.5 | [10 empty] | 0 | 107.2 | 29.7778
Extra-high | 1614 | 137 | 107.8 | 0.18056 | 0.65 | [10 empty] | 0 | 107.8 | 29.9444
Extra-high | 1615 | 138 | 108.5 | 0.22222 | 0.8 | [10 empty] | 0 | 108.5 | 30.1389
Extra-high | 1616 | 139 | 109.4 | 0.27778 | 1 | [10 empty] | 0 | 109.4 | 30.3889
Extra-high | 1617 | 140 | 110.5 | 0.31944 | 1.15 | [10 empty] | 0 | 110.5 | 30.6944
Extra-high | 1618 | 141 | 111.7 | 0.34722 | 1.25 | [10 empty] | 0 | 111.7 | 31.0278
Extra-high | 1619 | 142 | 113 | 0.33333 | 1.2 | [10 empty] | 0 | 113 | 31.3889
Extra-high | 1620 | 143 | 114.1 | 0.29167 | 1.05 | [10 empty] | 0 | 114.1 | 31.6944
Extra-high | 1621 | 144 | 115.1 | 0.25 | 0.9 | [10 empty] | 0 | 115.1 | 31.9722
Extra-high | 1622 | 145 | 115.9 | 0.19444 | 0.7 | [10 empty] | 0 | 115.9 | 32.1944
Extra-high | 1623 | 146 | 116.5 | 0.11111 | 0.4 | [10 empty] | 0 | 116.5 | 32.3611
Extra-high | 1624 | 147 | 116.7 | 0.013889 | 0.05 | [10 empty] | 0 | 116.7 | 32.4167
Extra-high | 1625 | 148 | 116.6 | -0.069444 | -0.25 | [10 empty] | 0 | 116.6 | 32.3889
Extra-high | 1626 | 149 | 116.2 | -0.19444 | -0.7 | [10 empty] | 0 | 116.2 | 32.2778
Extra-high | 1627 | 150 | 115.2 | -0.33333 | -1.2 | [10 empty] | 0 | 115.2 | 32
Extra-high | 1628 | 151 | 113.8 | -0.44444 | -1.6 | [10 empty] | 0 | 113.8 | 31.6111
Extra-high | 1629 | 152 | 112 | -0.51389 | -1.85 | [10 empty] | 0 | 112 | 31.1111
Extra-high | 1630 | 153 | 110.1 | -0.51389 | -1.85 | [10 empty] | 0 | 110.1 | 30.5833
Extra-high | 1631 | 154 | 108.3 | -0.43056 | -1.55 | [10 empty] | 0 | 108.3 | 30.0833
Extra-high | 1632 | 155 | 107 | -0.30556 | -1.1 | [10 empty] | 0 | 107 | 29.7222
Extra-high | 1633 | 156 | 106.1 | -0.16667 | -0.6 | [10 empty] | 0 | 106.1 | 29.4722
Extra-high | 1634 | 157 | 105.8 | -0.055556 | -0.2 | [10 empty] | 0 | 105.8 | 29.3889
Extra-high | 1635 | 158 | 105.7 | -0.013889 | -0.05 | [10 empty] | 0 | 105.7 | 29.3611
Extra-high | 1636 | 159 | 105.7 | -0.013889 | -0.05 | [10 empty] | 0 | 105.7 | 29.3611
Extra-high | 1637 | 160 | 105.6 | -0.055556 | -0.2 | [10 empty] | 0 | 105.6 | 29.3333
Extra-high | 1638 | 161 | 105.3 | -0.097222 | -0.35 | [10 empty] | 0 | 105.3 | 29.25
Extra-high | 1639 | 162 | 104.9 | -0.125 | -0.45 | [10 empty] | 0 | 104.9 | 29.1389
Extra-high | 1640 | 163 | 104.4 | -0.125 | -0.45 | [10 empty] | 0 | 104.4 | 29
Extra-high | 1641 | 164 | 104 | -0.083333 | -0.3 | [10 empty] | 0 | 104 | 28.8889
Extra-high | 1642 | 165 | 103.8 | -0.013889 | -0.05 | [10 empty] | 0 | 103.8 | 28.8333
Extra-high | 1643 | 166 | 103.9 | 0.083333 | 0.3 | [10 empty] | 0 | 103.9 | 28.8611
Extra-high | 1644 | 167 | 104.4 | 0.16667 | 0.6 | [10 empty] | 0 | 104.4 | 29
Extra-high | 1645 | 168 | 105.1 | 0.23611 | 0.85 | [10 empty] | 0 | 105.1 | 29.1944
Extra-high | 1646 | 169 | 106.1 | 0.29167 | 1.05 | [10 empty] | 0 | 106.1 | 29.4722
Extra-high | 1647 | 170 | 107.2 | 0.33333 | 1.2 | [10 empty] | 0 | 107.2 | 29.7778
Extra-high | 1648 | 171 | 108.5 | 0.375 | 1.35 | [10 empty] | 0 | 108.5 | 30.1389
Extra-high | 1649 | 172 | 109.9 | 0.38889 | 1.4 | [10 empty] | 0 | 109.9 | 30.5278
Extra-high | 1650 | 173 | 111.3 | 0.38889 | 1.4 | [10 empty] | 0 | 111.3 | 30.9167
Extra-high | 1651 | 174 | 112.7 | 0.36111 | 1.3 | [10 empty] | 0 | 112.7 | 31.3056
Extra-high | 1652 | 175 | 113.9 | 0.31944 | 1.15 | [10 empty] | 0 | 113.9 | 31.6389
Extra-high | 1653 | 176 | 115 | 0.29167 | 1.05 | [10 empty] | 0 | 115 | 31.9444
Extra-high | 1654 | 177 | 116 | 0.25 | 0.9 | [10 empty] | 0 | 116 | 32.2222
Extra-high | 1655 | 178 | 116.8 | 0.22222 | 0.8 | [10 empty] | 0 | 116.8 | 32.4444
Extra-high | 1656 | 179 | 117.6 | 0.22222 | 0.8 | [10 empty] | 0 | 117.6 | 32.6667
Extra-high | 1657 | 180 | 118.4 | 0.22222 | 0.8 | [10 empty] | 0 | 118.4 | 32.8889
Extra-high | 1658 | 181 | 119.2 | 0.22222 | 0.8 | [10 empty] | 0 | 119.2 | 33.1111
Extra-high | 1659 | 182 | 120 | 0.22222 | 0.8 | [10 empty] | 0 | 120 | 33.3333
Extra-high | 1660 | 183 | 120.8 | 0.22222 | 0.8 | [10 empty] | 0 | 120.8 | 33.5556
Extra-high | 1661 | 184 | 121.6 | 0.20833 | 0.75 | [10 empty] | 0 | 121.6 | 33.7778
Extra-high | 1662 | 185 | 122.3 | 0.20833 | 0.75 | [10 empty] | 0 | 122.3 | 33.9722
Extra-high | 1663 | 186 | 123.1 | 0.20833 | 0.75 | [10 empty] | 0 | 123.1 | 34.1944
Extra-high | 1664 | 187 | 123.8 | 0.18056 | 0.65 | [10 empty] | 0 | 123.8 | 34.3889
Extra-high | 1665 | 188 | 124.4 | 0.16667 | 0.6 | [10 empty] | 0 | 124.4 | 34.5556
Extra-high | 1666 | 189 | 125 | 0.13889 | 0.5 | [10 empty] | 0 | 125 | 34.7222
Extra-high | 1667 | 190 | 125.4 | 0.11111 | 0.4 | [10 empty] | 0 | 125.4 | 34.8333
Extra-high | 1668 | 191 | 125.8 | 0.097222 | 0.35 | [10 empty] | 0 | 125.8 | 34.9444
Extra-high | 1669 | 192 | 126.1 | 0.083333 | 0.3 | [10 empty] | 0 | 126.1 | 35.0278
Extra-high | 1670 | 193 | 126.4 | 0.069444 | 0.25 | [10 empty] | 0 | 126.4 | 35.1111
Extra-high | 1671 | 194 | 126.6 | 0.041667 | 0.15 | [10 empty] | 0 | 126.6 | 35.1667
Extra-high | 1672 | 195 | 126.7 | 0.027778 | 0.1 | [10 empty] | 0 | 126.7 | 35.1944
Extra-high | 1673 | 196 | 126.8 | 0.027778 | 0.1 | [10 empty] | 0 | 126.8 | 35.2222
Extra-high | 1674 | 197 | 126.9 | 0.013889 | 0.05 | [10 empty] | 0 | 126.9 | 35.25
Extra-high | 1675 | 198 | 126.9 | 0 | 0 | [10 empty] | 0 | 126.9 | 35.25
Extra-high | 1676 | 199 | 126.9 | -0.013889 | -0.05 | [10 empty] | 0 | 126.9 | 35.25
Extra-high | 1677 | 200 | 126.8 | -0.041667 | -0.15 | [10 empty] | 0 | 126.8 | 35.2222
Extra-high | 1678 | 201 | 126.6 | -0.069444 | -0.25 | [10 empty] | 0 | 126.6 | 35.1667
Extra-high | 1679 | 202 | 126.3 | -0.083333 | -0.3 | [10 empty] | 0 | 126.3 | 35.0833
Extra-high | 1680 | 203 | 126 | -0.083333 | -0.3 | [10 empty] | 0 | 126 | 35
Extra-high | 1681 | 204 | 125.7 | -0.055556 | -0.2 | [10 empty] | 0 | 125.7 | 34.9167
Extra-high | 1682 | 205 | 125.6 | -0.013889 | -0.05 | [10 empty] | 0 | 125.6 | 34.8889
Extra-high | 1683 | 206 | 125.6 | 0.027778 | 0.1 | [10 empty] | 0 | 125.6 | 34.8889
Extra-high | 1684 | 207 | 125.8 | 0.083333 | 0.3 | [10 empty] | 0 | 125.8 | 34.9444
Extra-high | 1685 | 208 | 126.2 | 0.11111 | 0.4 | [10 empty] | 0 | 126.2 | 35.0556
Extra-high | 1686 | 209 | 126.6 | 0.11111 | 0.4 | [10 empty] | 0 | 126.6 | 35.1667
Extra-high | 1687 | 210 | 127 | 0.11111 | 0.4 | [10 empty] | 0 | 127 | 35.2778
Extra-high | 1688 | 211 | 127.4 | 0.083333 | 0.3 | [10 empty] | 0 | 127.4 | 35.3889
Extra-high | 1689 | 212 | 127.6 | 0.055556 | 0.2 | [10 empty] | 0 | 127.6 | 35.4444
Extra-high | 1690 | 213 | 127.8 | 0.041667 | 0.15 | [10 empty] | 0 | 127.8 | 35.5
Extra-high | 1691 | 214 | 127.9 | 0.027778 | 0.1 | [10 empty] | 0 | 127.9 | 35.5278
Extra-high | 1692 | 215 | 128 | 0.027778 | 0.1 | [10 empty] | 0 | 128 | 35.5556
Extra-high | 1693 | 216 | 128.1 | 0.027778 | 0.1 | [10 empty] | 0 | 128.1 | 35.5833
Extra-high | 1694 | 217 | 128.2 | 0.027778 | 0.1 | [10 empty] | 0 | 128.2 | 35.6111
Extra-high | 1695 | 218 | 128.3 | 0.027778 | 0.1 | [10 empty] | 0 | 128.3 | 35.6389
Extra-high | 1696 | 219 | 128.4 | 0.027778 | 0.1 | [10 empty] | 0 | 128.4 | 35.6667
Extra-high | 1697 | 220 | 128.5 | 0.027778 | 0.1 | [10 empty] | 0 | 128.5 | 35.6944
Extra-high | 1698 | 221 | 128.6 | 0.013889 | 0.05 | [10 empty] | 0 | 128.6 | 35.7222
Extra-high | 1699 | 222 | 128.6 | -0.013889 | -0.05 | [10 empty] | 0 | 128.6 | 35.7222
Extra-high | 1700 | 223 | 128.5 | -0.041667 | -0.15 | [10 empty] | 0 | 128.5 | 35.6944
Extra-high | 1701 | 224 | 128.3 | -0.055556 | -0.2 | [10 empty] | 0 | 128.3 | 35.6389
Extra-high | 1702 | 225 | 128.1 | -0.055556 | -0.2 | [10 empty] | 0 | 128.1 | 35.5833
Extra-high | 1703 | 226 | 127.9 | -0.069444 | -0.25 | [10 empty] | 0 | 127.9 | 35.5278
Extra-high | 1704 | 227 | 127.6 | -0.069444 | -0.25 | [10 empty] | 0 | 127.6 | 35.4444
Extra-high | 1705 | 228 | 127.4 | -0.055556 | -0.2 | [10 empty] | 0 | 127.4 | 35.3889
Extra-high | 1706 | 229 | 127.2 | -0.055556 | -0.2 | [10 empty] | 0 | 127.2 | 35.3333
Extra-high | 1707 | 230 | 127 | -0.041667 | -0.15 | [10 empty] | 0 | 127 | 35.2778
Extra-high | 1708 | 231 | 126.9 | -0.027778 | -0.1 | [10 empty] | 0 | 126.9 | 35.25
Extra-high | 1709 | 232 | 126.8 | -0.027778 | -0.1 | [10 empty] | 0 | 126.8 | 35.2222
Extra-high | 1710 | 233 | 126.7 | 0 | 0 | [10 empty] | 0 | 126.7 | 35.1944
Extra-high | 1711 | 234 | 126.8 | 0.027778 | 0.1 | [10 empty] | 0 | 126.8 | 35.2222
Extra-high | 1712 | 235 | 126.9 | 0.041667 | 0.15 | [10 empty] | 0 | 126.9 | 35.25
Extra-high | 1713 | 236 | 127.1 | 0.069444 | 0.25 | [10 empty] | 0 | 127.1 | 35.3056
Extra-high | 1714 | 237 | 127.4 | 0.083333 | 0.3 | [10 empty] | 0 | 127.4 | 35.3889
Extra-high | 1715 | 238 | 127.7 | 0.097222 | 0.35 | [10 empty] | 0 | 127.7 | 35.4722
Extra-high | 1716 | 239 | 128.1 | 0.11111 | 0.4 | [10 empty] | 0 | 128.1 | 35.5833
Extra-high | 1717 | 240 | 128.5 | 0.125 | 0.45 | [10 empty] | 0 | 128.5 | 35.6944
Extra-high | 1718 | 241 | 129 | 0.13889 | 0.5 | [10 empty] | 0 | 129 | 35.8333
Extra-high | 1719 | 242 | 129.5 | 0.15278 | 0.55 | [10 empty] | 0 | 129.5 | 35.9722
Extra-high | 1720 | 243 | 130.1 | 0.15278 | 0.55 | [10 empty] | 0 | 130.1 | 36.1389
Extra-high | 1721 | 244 | 130.6 | 0.125 | 0.45 | [10 empty] | 0 | 130.6 | 36.2778
Extra-high | 1722 | 245 | 131 | 0.083333 | 0.3 | [10 empty] | 0 | 131 | 36.3889
Extra-high | 1723 | 246 | 131.2 | 0.041667 | 0.15 | [10 empty] | 0 | 131.2 | 36.4444
Extra-high | 1724 | 247 | 131.3 | 0 | 0 | [10 empty] | 0 | 131.3 | 36.4722
Extra-high | 1725 | 248 | 131.2 | -0.083333 | -0.3 | [10 empty] | 0 | 131.2 | 36.4444
Extra-high | 1726 | 249 | 130.7 | -0.19444 | -0.7 | [10 empty] | 0 | 130.7 | 36.3056
Extra-high | 1727 | 250 | 129.8 | -0.31944 | -1.15 | [10 empty] | 0 | 129.8 | 36.0556
Extra-high | 1728 | 251 | 128.4 | -0.45833 | -1.65 | [10 empty] | 0 | 128.4 | 35.6667
Extra-high | 1729 | 252 | 126.5 | -0.59722 | -2.15 | [10 empty] | 0 | 126.5 | 35.1389
Extra-high | 1730 | 253 | 124.1 | -0.68056 | -2.45 | [10 empty] | 0 | 124.1 | 34.4722
Extra-high | 1731 | 254 | 121.6 | -0.70833 | -2.55 | [10 empty] | 0 | 121.6 | 33.7778
Extra-high | 1732 | 255 | 119 | -0.70833 | -2.55 | [10 empty] | 0 | 119 | 33.0556
Extra-high | 1733 | 256 | 116.5 | -0.68056 | -2.45 | [10 empty] | 0 | 116.5 | 32.3611
Extra-high | 1734 | 257 | 114.1 | -0.65278 | -2.35 | [10 empty] | 0 | 114.1 | 31.6944
Extra-high | 1735 | 258 | 111.8 | -0.63889 | -2.3 | [10 empty] | 0 | 111.8 | 31.0556
Extra-high | 1736 | 259 | 109.5 | -0.65278 | -2.35 | [10 empty] | 0 | 109.5 | 30.4167
Extra-high | 1737 | 260 | 107.1 | -0.65278 | -2.35 | [10 empty] | 0 | 107.1 | 29.75
Extra-high | 1738 | 261 | 104.8 | -0.63889 | -2.3 | [10 empty] | 0 | 104.8 | 29.1111
Extra-high | 1739 | 262 | 102.5 | -0.61111 | -2.2 | [10 empty] | 0 | 102.5 | 28.4722
Extra-high | 1740 | 263 | 100.4 | -0.54167 | -1.95 | [10 empty] | 0 | 100.4 | 27.8889
Extra-high | 1741 | 264 | 98.6 | -0.44444 | -1.6 | [10 empty] | 0 | 98.6 | 27.3889
Extra-high | 1742 | 265 | 97.2 | -0.375 | -1.35 | [10 empty] | 0 | 97.2 | 27
Extra-high | 1743 | 266 | 95.9 | -0.33333 | -1.2 | [10 empty] | 0 | 95.9 | 26.6389
Extra-high | 1744 | 267 | 94.8 | -0.29167 | -1.05 | [10 empty] | 0 | 94.8 | 26.3333
Extra-high | 1745 | 268 | 93.8 | -0.27778 | -1 | [10 empty] | 0 | 93.8 | 26.0556
Extra-high | 1746 | 269 | 92.8 | -0.27778 | -1 | [10 empty] | 0 | 92.8 | 25.7778
Extra-high | 1747 | 270 | 91.8 | -0.25 | -0.9 | [10 empty] | 0 | 91.8 | 25.5
Extra-high | 1748 | 271 | 91 | -0.22222 | -0.8 | [10 empty] | 0 | 91 | 25.2778
Extra-high | 1749 | 272 | 90.2 | -0.19444 | -0.7 | [10 empty] | 0 | 90.2 | 25.0556
Extra-high | 1750 | 273 | 89.6 | -0.15278 | -0.55 | [10 empty] | 0 | 89.6 | 24.8889
Extra-high | 1751 | 274 | 89.1 | -0.13889 | -0.5 | [10 empty] | 0 | 89.1 | 24.75
Extra-high | 1752 | 275 | 88.6 | -0.13889 | -0.5 | [10 empty] | 0 | 88.6 | 24.6111
Extra-high | 1753 | 276 | 88.1 | -0.13889 | -0.5 | [10 empty] | 0 | 88.1 | 24.4722
Extra-high | 1754 | 277 | 87.6 | -0.13889 | -0.5 | [10 empty] | 0 | 87.6 | 24.3333
Extra-high | 1755 | 278 | 87.1 | -0.13889 | -0.5 | [10 empty] | 0 | 87.1 | 24.1944
Extra-high | 1756 | 279 | 86.6 | -0.13889 | -0.5 | [10 empty] | 0 | 86.6 | 24.0556
Extra-high | 1757 | 280 | 86.1 | -0.15278 | -0.55 | [10 empty] | 0 | 86.1 | 23.9167
Extra-high | 1758 | 281 | 85.5 | -0.15278 | -0.55 | [10 empty] | 0 | 85.5 | 23.75
Extra-high | 1759 | 282 | 85 | -0.15278 | -0.55 | [10 empty] | 0 | 85 | 23.6111
Extra-high | 1760 | 283 | 84.4 | -0.16667 | -0.6 | [10 empty] | 0 | 84.4 | 23.4444
Extra-high | 1761 | 284 | 83.8 | -0.16667 | -0.6 | [10 empty] | 0 | 83.8 | 23.2778
Extra-high | 1762 | 285 | 83.2 | -0.16667 | -0.6 | [10 empty] | 0 | 83.2 | 23.1111
Extra-high | 1763 | 286 | 82.6 | -0.16667 | -0.6 | [10 empty] | 0 | 82.6 | 22.9444
Extra-high | 1764 | 287 | 82 | -0.18056 | -0.65 | [10 empty] | 0 | 82 | 22.7778
Extra-high | 1765 | 288 | 81.3 | -0.22222 | -0.8 | [10 empty] | 0 | 81.3 | 22.5833
Extra-high | 1766 | 289 | 80.4 | -0.30556 | -1.1 | [10 empty] | 0 | 80.4 | 22.3333
Extra-high | 1767 | 290 | 79.1 | -0.41667 | -1.5 | [10 empty] | 0 | 79.1 | 21.9722
Extra-high | 1768 | 291 | 77.4 | -0.55556 | -2 | [10 empty] | 0 | 77.4 | 21.5
Extra-high | 1769 | 292 | 75.1 | -0.70833 | -2.55 | [10 empty] | 0 | 75.1 | 20.8611
Extra-high | 1770 | 293 | 72.3 | -0.83333 | -3 | [10 empty] | 0 | 72.3 | 20.0833
Extra-high | 1771 | 294 | 69.1 | -0.88889 | -3.2 | [10 empty] | 0 | 69.1 | 19.1944
Extra-high | 1772 | 295 | 65.9 | -0.88889 | -3.2 | [10 empty] | 0 | 65.9 | 18.3056
Extra-high | 1773 | 296 | 62.7 | -0.86111 | -3.1 | [10 empty] | 0 | 62.7 | 17.4167
Extra-high | 1774 | 297 | 59.7 | -0.79167 | -2.85 | [10 empty] | 0 | 59.7 | 16.5833
Extra-high | 1775 | 298 | 57 | -0.70833 | -2.55 | [10 empty] | 0 | 57 | 15.8333
Extra-high | 1776 | 299 | 54.6 | -0.66667 | -2.4 | [10 empty] | 0 | 54.6 | 15.1667
Extra-high | 1777 | 300 | 52.2 | -0.68056 | -2.45 | [10 empty] | 0 | 52.2 | 14.5
Extra-high | 1778 | 301 | 49.7 | -0.75 | -2.7 | [10 empty] | 0 | 49.7 | 13.8056
Extra-high | 1779 | 302 | 46.8 | -0.86111 | -3.1 | [10 empty] | 0 | 46.8 | 13
Extra-high | 1780 | 303 | 43.5 | -0.95833 | -3.45 | [10 empty] | 0 | 43.5 | 12.0833
Extra-high | 1781 | 304 | 39.9 | -0.98611 | -3.55 | [10 empty] | 0 | 39.9 | 11.0833
Extra-high | 1782 | 305 | 36.4 | -0.93056 | -3.35 | [10 empty] | 0 | 36.4 | 10.1111
Extra-high | 1783 | 306 | 33.2 | -0.81944 | -2.95 | [10 empty] | 0 | 33.2 | 9.2222
Extra-high | 1784 | 307 | 30.5 | -0.68056 | -2.45 | [10 empty] | 0 | 30.5 | 8.4722
Extra-high | 1785 | 308 | 28.3 | -0.58333 | -2.1 | [10 empty] | 0 | 28.3 | 7.8611
Extra-high | 1786 | 309 | 26.3 | -0.54167 | -1.95 | [10 empty] | 0 | 26.3 | 7.3056
Extra-high | 1787 | 310 | 24.4 | -0.52778 | -1.9 | [10 empty] | 0 | 24.4 | 6.7778
Extra-high | 1788 | 311 | 22.5 | -0.54167 | -1.95 | [10 empty] | 0 | 22.5 | 6.25
Extra-high | 1789 | 312 | 20.5 | -0.59722 | -2.15 | [10 empty] | 0 | 20.5 | 5.6944
Extra-high | 1790 | 313 | 18.2 | -0.69444 | -2.5 | [10 empty] | 0 | 18.2 | 5.0556
Extra-high | 1791 | 314 | 15.5 | -0.81944 | -2.95 | [10 empty] | 0 | 15.5 | 4.3056
Extra-high | 1792 | 315 | 12.3 | -0.94444 | -3.4 | [10 empty] | 0 | 12.3 | 3.4167
Extra-high | 1793 | 316 | 8.7 | -0.98611 | -3.55 | [10 empty] | 0 | 8.7 | 2.4167
Extra-high | 1794 | 317 | 5.2 | -1.2083 | -4.35 | [10 empty] | 0 | 5.2 | 1.4444
Extra-high | 1795 | 318 | 0 | -0.72222 | -2.6 | [10 empty] | 1 |  | 0
Extra-high | 1796 | 319 | 0 | 0 | 0 | [10 empty] | 1 |  | 0
Extra-high | 1797 | 320 | 0 | 0 | 0 | [10 empty] | 1 |  | 0
Extra-high | 1798 | 321 | 0 | 0 | 0 | [10 empty] | 1 |  | 0
Extra-high | 1799 | 322 | 0 | 0 | 0 | [10 empty] | 1 |  | 0
Extra-high | 1800 | 323 | 0 | 0 | 0 | [10 empty] | 1 |  | 0
83744.6
46.5248
0

## WLTC_class_2
Class 2 vehicles: | 22 < ratio of rated power in W / kerb mass in kg <= 34
For further requirements/recommendations see table "Explanations"
Phase | Total elapsed time | Phase elapsed time | WLTC class 2, version 1.4, vehicle speed | WLTC class 2, version 1.4, acceleration | WLTC class 2, version 1.4, acceleration |  | duration | stop duration | distance | p_stop | v_max | v_ave without stops | v_ave with stops | a_min | a_max
Phase | s | s | km/h | m/s² | km/h/s |  | s | s | m |  | km/h | km/h | km/h | m/s² | m/s²
Low | 0 | 0 | 0 | 0 | 0 | low | 589 | 155 | 3131.9722 | 26.32% | 51.4 | 25.9795 | 19.1428 | -1.0694 | 0.91667 | 1 |  | 0
Low | 1 | 1 | 0 | 0 | 0 | medium | 433 | 48 | 4711.8889 | 11.09% | 74.7 | 44.0592 | 39.1751 | -0.98611 | 0.95833 | 1 |  | 0
Low | 2 | 2 | 0 | 0 | 0 | high | 455 | 30 | 6820.3333 | 6.593% | 85.2 | 57.7722 | 53.9631 | -1.1111 | 0.84722 | 1 |  | 0
Low | 3 | 3 | 0 | 0 | 0 |  | 1477 | 233 | 14664.1944 | [6 empty] | 1 |  | 0
Low | 4 | 4 | 0 | 0 | 0 | [10 empty] | 1 |  | 0
Low | 5 | 5 | 0 | 0 | 0 | [10 empty] | 1 |  | 0
Low | 6 | 6 | 0 | 0 | 0 | [10 empty] | 1 |  | 0
Low | 7 | 7 | 0 | 0 | 0 | [10 empty] | 1 |  | 0
Low | 8 | 8 | 0 | 0 | 0 | [10 empty] | 1 |  | 0
Low | 9 | 9 | 0 | 0 | 0 | [10 empty] | 1 |  | 0
Low | 10 | 10 | 0 | 0 | 0 | [10 empty] | 1 |  | 0
Low | 11 | 11 | 0 | 0 | 0 | [10 empty] | 1 |  | 0
Low | 12 | 12 | 0 | 0.16667 | 0.6 | [10 empty] | 1 |  | 0
Low | 13 | 13 | 1.2 | 0.36111 | 1.3 | [10 empty] | 0 | 1.2 | 0.33333
Low | 14 | 14 | 2.6 | 0.51389 | 1.85 | [10 empty] | 0 | 2.6 | 0.72222
Low | 15 | 15 | 4.9 | 0.65278 | 2.35 | [10 empty] | 0 | 4.9 | 1.3611
Low | 16 | 16 | 7.3 | 0.625 | 2.25 | [10 empty] | 0 | 7.3 | 2.0278
Low | 17 | 17 | 9.4 | 0.56944 | 2.05 | [10 empty] | 0 | 9.4 | 2.6111
Low | 18 | 18 | 11.4 | 0.45833 | 1.65 | [10 empty] | 0 | 11.4 | 3.1667
Low | 19 | 19 | 12.7 | 0.26389 | 0.95 | [10 empty] | 0 | 12.7 | 3.5278
Low | 20 | 20 | 13.3 | 0.097222 | 0.35 | [10 empty] | 0 | 13.3 | 3.6944
Low | 21 | 21 | 13.4 | 0 | 0 | [10 empty] | 0 | 13.4 | 3.7222
Low | 22 | 22 | 13.3 | -0.041667 | -0.15 | [10 empty] | 0 | 13.3 | 3.6944
Low | 23 | 23 | 13.1 | -0.11111 | -0.4 | [10 empty] | 0 | 13.1 | 3.6389
Low | 24 | 24 | 12.5 | -0.27778 | -1 | [10 empty] | 0 | 12.5 | 3.4722
Low | 25 | 25 | 11.1 | -0.5 | -1.8 | [10 empty] | 0 | 11.1 | 3.0833
Low | 26 | 26 | 8.9 | -0.68056 | -2.45 | [10 empty] | 0 | 8.9 | 2.4722
Low | 27 | 27 | 6.2 | -0.70833 | -2.55 | [10 empty] | 0 | 6.2 | 1.7222
Low | 28 | 28 | 3.8 | -0.61111 | -2.2 | [10 empty] | 0 | 3.8 | 1.0556
Low | 29 | 29 | 1.8 | -0.52778 | -1.9 | [10 empty] | 0 | 1.8 | 0.5
Low | 30 | 30 | 0 | -0.25 | -0.9 | [10 empty] | 1 |  | 0
Low | 31 | 31 | 0 | 0 | 0 | [10 empty] | 1 |  | 0
Low | 32 | 32 | 0 | 0 | 0 | [10 empty] | 1 |  | 0
Low | 33 | 33 | 0 | 0.20833 | 0.75 | [10 empty] | 1 |  | 0
Low | 34 | 34 | 1.5 | 0.38889 | 1.4 | [10 empty] | 0 | 1.5 | 0.41667
Low | 35 | 35 | 2.8 | 0.31944 | 1.15 | [10 empty] | 0 | 2.8 | 0.77778
Low | 36 | 36 | 3.8 | 0.25 | 0.9 | [10 empty] | 0 | 3.8 | 1.0556
Low | 37 | 37 | 4.6 | 0.20833 | 0.75 | [10 empty] | 0 | 4.6 | 1.2778
Low | 38 | 38 | 5.3 | 0.20833 | 0.75 | [10 empty] | 0 | 5.3 | 1.4722
Low | 39 | 39 | 6.1 | 0.18056 | 0.65 | [10 empty] | 0 | 6.1 | 1.6944
Low | 40 | 40 | 6.6 | 0.15278 | 0.55 | [10 empty] | 0 | 6.6 | 1.8333
Low | 41 | 41 | 7.2 | 0.18056 | 0.65 | [10 empty] | 0 | 7.2 | 2
Low | 42 | 42 | 7.9 | 0.20833 | 0.75 | [10 empty] | 0 | 7.9 | 2.1944
Low | 43 | 43 | 8.7 | 0.19444 | 0.7 | [10 empty] | 0 | 8.7 | 2.4167
Low | 44 | 44 | 9.3 | 0.18056 | 0.65 | [10 empty] | 0 | 9.3 | 2.5833
Low | 45 | 45 | 10 | 0.19444 | 0.7 | [10 empty] | 0 | 10 | 2.7778
Low | 46 | 46 | 10.7 | 0.20833 | 0.75 | [10 empty] | 0 | 10.7 | 2.9722
Low | 47 | 47 | 11.5 | 0.22222 | 0.8 | [10 empty] | 0 | 11.5 | 3.1944
Low | 48 | 48 | 12.3 | 0.25 | 0.9 | [10 empty] | 0 | 12.3 | 3.4167
Low | 49 | 49 | 13.3 | 0.26389 | 0.95 | [10 empty] | 0 | 13.3 | 3.6944
Low | 50 | 50 | 14.2 | 0.20833 | 0.75 | [10 empty] | 0 | 14.2 | 3.9444
Low | 51 | 51 | 14.8 | 0.069444 | 0.25 | [10 empty] | 0 | 14.8 | 4.1111
Low | 52 | 52 | 14.7 | -0.055556 | -0.2 | [10 empty] | 0 | 14.7 | 4.0833
Low | 53 | 53 | 14.4 | -0.083333 | -0.3 | [10 empty] | 0 | 14.4 | 4
Low | 54 | 54 | 14.1 | -0.11111 | -0.4 | [10 empty] | 0 | 14.1 | 3.9167
Low | 55 | 55 | 13.6 | -0.16667 | -0.6 | [10 empty] | 0 | 13.6 | 3.7778
Low | 56 | 56 | 12.9 | -0.22222 | -0.8 | [10 empty] | 0 | 12.9 | 3.5833
Low | 57 | 57 | 12 | -0.25 | -0.9 | [10 empty] | 0 | 12 | 3.3333
Low | 58 | 58 | 11.1 | -0.20833 | -0.75 | [10 empty] | 0 | 11.1 | 3.0833
Low | 59 | 59 | 10.5 | -0.11111 | -0.4 | [10 empty] | 0 | 10.5 | 2.9167
Low | 60 | 60 | 10.3 | 0 | 0 | [10 empty] | 0 | 10.3 | 2.8611
Low | 61 | 61 | 10.5 | -0.013889 | -0.05 | [10 empty] | 0 | 10.5 | 2.9167
Low | 62 | 62 | 10.2 | -0.18056 | -0.65 | [10 empty] | 0 | 10.2 | 2.8333
Low | 63 | 63 | 9.2 | -0.44444 | -1.6 | [10 empty] | 0 | 9.2 | 2.5556
Low | 64 | 64 | 7 | -0.61111 | -2.2 | [10 empty] | 0 | 7 | 1.9444
Low | 65 | 65 | 4.8 | -0.65278 | -2.35 | [10 empty] | 0 | 4.8 | 1.3333
Low | 66 | 66 | 2.3 | -0.66667 | -2.4 | [10 empty] | 0 | 2.3 | 0.63889
Low | 67 | 67 | 0 | -0.31944 | -1.15 | [10 empty] | 1 |  | 0
Low | 68 | 68 | 0 | 0 | 0 | [10 empty] | 1 |  | 0
Low | 69 | 69 | 0 | 0 | 0 | [10 empty] | 1 |  | 0
Low | 70 | 70 | 0 | 0 | 0 | [10 empty] | 1 |  | 0
Low | 71 | 71 | 0 | 0 | 0 | [10 empty] | 1 |  | 0
Low | 72 | 72 | 0 | 0 | 0 | [10 empty] | 1 |  | 0
Low | 73 | 73 | 0 | 0 | 0 | [10 empty] | 1 |  | 0
Low | 74 | 74 | 0 | 0 | 0 | [10 empty] | 1 |  | 0
Low | 75 | 75 | 0 | 0 | 0 | [10 empty] | 1 |  | 0
Low | 76 | 76 | 0 | 0 | 0 | [10 empty] | 1 |  | 0
Low | 77 | 77 | 0 | 0 | 0 | [10 empty] | 1 |  | 0
Low | 78 | 78 | 0 | 0 | 0 | [10 empty] | 1 |  | 0
Low | 79 | 79 | 0 | 0 | 0 | [10 empty] | 1 |  | 0
Low | 80 | 80 | 0 | 0 | 0 | [10 empty] | 1 |  | 0
Low | 81 | 81 | 0 | 0 | 0 | [10 empty] | 1 |  | 0
Low | 82 | 82 | 0 | 0 | 0 | [10 empty] | 1 |  | 0
Low | 83 | 83 | 0 | 0 | 0 | [10 empty] | 1 |  | 0
Low | 84 | 84 | 0 | 0 | 0 | [10 empty] | 1 |  | 0
Low | 85 | 85 | 0 | 0 | 0 | [10 empty] | 1 |  | 0
Low | 86 | 86 | 0 | 0 | 0 | [10 empty] | 1 |  | 0
Low | 87 | 87 | 0 | 0 | 0 | [10 empty] | 1 |  | 0
Low | 88 | 88 | 0 | 0 | 0 | [10 empty] | 1 |  | 0
Low | 89 | 89 | 0 | 0 | 0 | [10 empty] | 1 |  | 0
Low | 90 | 90 | 0 | 0 | 0 | [10 empty] | 1 |  | 0
Low | 91 | 91 | 0 | 0 | 0 | [10 empty] | 1 |  | 0
Low | 92 | 92 | 0 | 0 | 0 | [10 empty] | 1 |  | 0
Low | 93 | 93 | 0 | 0 | 0 | [10 empty] | 1 |  | 0
Low | 94 | 94 | 0 | 0 | 0 | [10 empty] | 1 |  | 0
Low | 95 | 95 | 0 | 0 | 0 | [10 empty] | 1 |  | 0
Low | 96 | 96 | 0 | 0 | 0 | [10 empty] | 1 |  | 0
Low | 97 | 97 | 0 | 0 | 0 | [10 empty] | 1 |  | 0
Low | 98 | 98 | 0 | 0 | 0 | [10 empty] | 1 |  | 0
Low | 99 | 99 | 0 | 0 | 0 | [10 empty] | 1 |  | 0
Low | 100 | 100 | 0 | 0 | 0 | [10 empty] | 1 |  | 0
Low | 101 | 101 | 0 | 0 | 0 | [10 empty] | 1 |  | 0
Low | 102 | 102 | 0 | 0 | 0 | [10 empty] | 1 |  | 0
Low | 103 | 103 | 0 | 0 | 0 | [10 empty] | 1 |  | 0
Low | 104 | 104 | 0 | 0 | 0 | [10 empty] | 1 |  | 0
Low | 105 | 105 | 0 | 0 | 0 | [10 empty] | 1 |  | 0
Low | 106 | 106 | 0 | 0.11111 | 0.4 | [10 empty] | 1 |  | 0
Low | 107 | 107 | 0.8 | 0.19444 | 0.7 | [10 empty] | 1 |  | 0.22222
Low | 108 | 108 | 1.4 | 0.20833 | 0.75 | [10 empty] | 0 | 1.4 | 0.38889
Low | 109 | 109 | 2.3 | 0.29167 | 1.05 | [10 empty] | 0 | 2.3 | 0.63889
Low | 110 | 110 | 3.5 | 0.33333 | 1.2 | [10 empty] | 0 | 3.5 | 0.97222
Low | 111 | 111 | 4.7 | 0.33333 | 1.2 | [10 empty] | 0 | 4.7 | 1.3056
Low | 112 | 112 | 5.9 | 0.375 | 1.35 | [10 empty] | 0 | 5.9 | 1.6389
Low | 113 | 113 | 7.4 | 0.45833 | 1.65 | [10 empty] | 0 | 7.4 | 2.0556
Low | 114 | 114 | 9.2 | 0.59722 | 2.15 | [10 empty] | 0 | 9.2 | 2.5556
Low | 115 | 115 | 11.7 | 0.59722 | 2.15 | [10 empty] | 0 | 11.7 | 3.25
Low | 116 | 116 | 13.5 | 0.45833 | 1.65 | [10 empty] | 0 | 13.5 | 3.75
Low | 117 | 117 | 15 | 0.375 | 1.35 | [10 empty] | 0 | 15 | 4.1667
Low | 118 | 118 | 16.2 | 0.25 | 0.9 | [10 empty] | 0 | 16.2 | 4.5
Low | 119 | 119 | 16.8 | 0.18056 | 0.65 | [10 empty] | 0 | 16.8 | 4.6667
Low | 120 | 120 | 17.5 | 0.27778 | 1 | [10 empty] | 0 | 17.5 | 4.8611
Low | 121 | 121 | 18.8 | 0.38889 | 1.4 | [10 empty] | 0 | 18.8 | 5.2222
Low | 122 | 122 | 20.3 | 0.44444 | 1.6 | [10 empty] | 0 | 20.3 | 5.6389
Low | 123 | 123 | 22 | 0.45833 | 1.65 | [10 empty] | 0 | 22 | 6.1111
Low | 124 | 124 | 23.6 | 0.38889 | 1.4 | [10 empty] | 0 | 23.6 | 6.5556
Low | 125 | 125 | 24.8 | 0.27778 | 1 | [10 empty] | 0 | 24.8 | 6.8889
Low | 126 | 126 | 25.6 | 0.20833 | 0.75 | [10 empty] | 0 | 25.6 | 7.1111
Low | 127 | 127 | 26.3 | 0.22222 | 0.8 | [10 empty] | 0 | 26.3 | 7.3056
Low | 128 | 128 | 27.2 | 0.27778 | 1 | [10 empty] | 0 | 27.2 | 7.5556
Low | 129 | 129 | 28.3 | 0.33333 | 1.2 | [10 empty] | 0 | 28.3 | 7.8611
Low | 130 | 130 | 29.6 | 0.36111 | 1.3 | [10 empty] | 0 | 29.6 | 8.2222
Low | 131 | 131 | 30.9 | 0.36111 | 1.3 | [10 empty] | 0 | 30.9 | 8.5833
Low | 132 | 132 | 32.2 | 0.34722 | 1.25 | [10 empty] | 0 | 32.2 | 8.9444
Low | 133 | 133 | 33.4 | 0.40278 | 1.45 | [10 empty] | 0 | 33.4 | 9.2778
Low | 134 | 134 | 35.1 | 0.52778 | 1.9 | [10 empty] | 0 | 35.1 | 9.75
Low | 135 | 135 | 37.2 | 0.5 | 1.8 | [10 empty] | 0 | 37.2 | 10.3333
Low | 136 | 136 | 38.7 | 0.25 | 0.9 | [10 empty] | 0 | 38.7 | 10.75
Low | 137 | 137 | 39 | -0.18056 | -0.65 | [10 empty] | 0 | 39 | 10.8333
Low | 138 | 138 | 37.4 | -0.70833 | -2.55 | [10 empty] | 0 | 37.4 | 10.3889
Low | 139 | 139 | 33.9 | -1.0694 | -3.85 | [10 empty] | 0 | 33.9 | 9.4167
Low | 140 | 140 | 29.7 | -0.98611 | -3.55 | [10 empty] | 0 | 29.7 | 8.25
Low | 141 | 141 | 26.8 | -0.5 | -1.8 | [10 empty] | 0 | 26.8 | 7.4444
Low | 142 | 142 | 26.1 | 0.055556 | 0.2 | [10 empty] | 0 | 26.1 | 7.25
Low | 143 | 143 | 27.2 | 0.41667 | 1.5 | [10 empty] | 0 | 27.2 | 7.5556
Low | 144 | 144 | 29.1 | 0.5 | 1.8 | [10 empty] | 0 | 29.1 | 8.0833
Low | 145 | 145 | 30.8 | 0.38889 | 1.4 | [10 empty] | 0 | 30.8 | 8.5556
Low | 146 | 146 | 31.9 | 0.16667 | 0.6 | [10 empty] | 0 | 31.9 | 8.8611
Low | 147 | 147 | 32 | -0.16667 | -0.6 | [10 empty] | 0 | 32 | 8.8889
Low | 148 | 148 | 30.7 | -0.48611 | -1.75 | [10 empty] | 0 | 30.7 | 8.5278
Low | 149 | 149 | 28.5 | -0.65278 | -2.35 | [10 empty] | 0 | 28.5 | 7.9167
Low | 150 | 150 | 26 | -0.70833 | -2.55 | [10 empty] | 0 | 26 | 7.2222
Low | 151 | 151 | 23.4 | -0.73611 | -2.65 | [10 empty] | 0 | 23.4 | 6.5
Low | 152 | 152 | 20.7 | -0.83333 | -3 | [10 empty] | 0 | 20.7 | 5.75
Low | 153 | 153 | 17.4 | -0.76389 | -2.75 | [10 empty] | 0 | 17.4 | 4.8333
Low | 154 | 154 | 15.2 | -0.54167 | -1.95 | [10 empty] | 0 | 15.2 | 4.2222
Low | 155 | 155 | 13.5 | -0.30556 | -1.1 | [10 empty] | 0 | 13.5 | 3.75
Low | 156 | 156 | 13 | -0.15278 | -0.55 | [10 empty] | 0 | 13 | 3.6111
Low | 157 | 157 | 12.4 | -0.097222 | -0.35 | [10 empty] | 0 | 12.4 | 3.4444
Low | 158 | 158 | 12.3 | -0.027778 | -0.1 | [10 empty] | 0 | 12.3 | 3.4167
Low | 159 | 159 | 12.2 | 0 | 0 | [10 empty] | 0 | 12.2 | 3.3889
Low | 160 | 160 | 12.3 | 0.027778 | 0.1 | [10 empty] | 0 | 12.3 | 3.4167
Low | 161 | 161 | 12.4 | 0.027778 | 0.1 | [10 empty] | 0 | 12.4 | 3.4444
Low | 162 | 162 | 12.5 | 0.027778 | 0.1 | [10 empty] | 0 | 12.5 | 3.4722
Low | 163 | 163 | 12.6 | 0.027778 | 0.1 | [10 empty] | 0 | 12.6 | 3.5
Low | 164 | 164 | 12.7 | 0.041667 | 0.15 | [10 empty] | 0 | 12.7 | 3.5278
Low | 165 | 165 | 12.9 | 0.16667 | 0.6 | [10 empty] | 0 | 12.9 | 3.5833
Low | 166 | 166 | 13.9 | 0.45833 | 1.65 | [10 empty] | 0 | 13.9 | 3.8611
Low | 167 | 167 | 16.2 | 0.75 | 2.7 | [10 empty] | 0 | 16.2 | 4.5
Low | 168 | 168 | 19.3 | 0.91667 | 3.3 | [10 empty] | 0 | 19.3 | 5.3611
Low | 169 | 169 | 22.8 | 0.91667 | 3.3 | [10 empty] | 0 | 22.8 | 6.3333
Low | 170 | 170 | 25.9 | 0.79167 | 2.85 | [10 empty] | 0 | 25.9 | 7.1944
Low | 171 | 171 | 28.5 | 0.56944 | 2.05 | [10 empty] | 0 | 28.5 | 7.9167
Low | 172 | 172 | 30 | 0.083333 | 0.3 | [10 empty] | 0 | 30 | 8.3333
Low | 173 | 173 | 29.1 | -0.36111 | -1.3 | [10 empty] | 0 | 29.1 | 8.0833
Low | 174 | 174 | 27.4 | -0.54167 | -1.95 | [10 empty] | 0 | 27.4 | 7.6111
Low | 175 | 175 | 25.2 | -0.5 | -1.8 | [10 empty] | 0 | 25.2 | 7
Low | 176 | 176 | 23.8 | -0.11111 | -0.4 | [10 empty] | 0 | 23.8 | 6.6111
Low | 177 | 177 | 24.4 | 0.30556 | 1.1 | [10 empty] | 0 | 24.4 | 6.7778
Low | 178 | 178 | 26 | 0.72222 | 2.6 | [10 empty] | 0 | 26 | 7.2222
Low | 179 | 179 | 29.6 | 0.86111 | 3.1 | [10 empty] | 0 | 29.6 | 8.2222
Low | 180 | 180 | 32.2 | 0.81944 | 2.95 | [10 empty] | 0 | 32.2 | 8.9444
Low | 181 | 181 | 35.5 | 0.75 | 2.7 | [10 empty] | 0 | 35.5 | 9.8611
Low | 182 | 182 | 37.6 | 0.55556 | 2 | [10 empty] | 0 | 37.6 | 10.4444
Low | 183 | 183 | 39.5 | 0.41667 | 1.5 | [10 empty] | 0 | 39.5 | 10.9722
Low | 184 | 184 | 40.6 | 0.27778 | 1 | [10 empty] | 0 | 40.6 | 11.2778
Low | 185 | 185 | 41.5 | 0.19444 | 0.7 | [10 empty] | 0 | 41.5 | 11.5278
Low | 186 | 186 | 42 | 0.125 | 0.45 | [10 empty] | 0 | 42 | 11.6667
Low | 187 | 187 | 42.4 | 0.13889 | 0.5 | [10 empty] | 0 | 42.4 | 11.7778
Low | 188 | 188 | 43 | 0.25 | 0.9 | [10 empty] | 0 | 43 | 11.9444
Low | 189 | 189 | 44.2 | 0.40278 | 1.45 | [10 empty] | 0 | 44.2 | 12.2778
Low | 190 | 190 | 45.9 | 0.48611 | 1.75 | [10 empty] | 0 | 45.9 | 12.75
Low | 191 | 191 | 47.7 | 0.45833 | 1.65 | [10 empty] | 0 | 47.7 | 13.25
Low | 192 | 192 | 49.2 | 0.31944 | 1.15 | [10 empty] | 0 | 49.2 | 13.6667
Low | 193 | 193 | 50 | 0.13889 | 0.5 | [10 empty] | 0 | 50 | 13.8889
Low | 194 | 194 | 50.2 | 0.013889 | 0.05 | [10 empty] | 0 | 50.2 | 13.9444
Low | 195 | 195 | 50.1 | -0.055556 | -0.2 | [10 empty] | 0 | 50.1 | 13.9167
Low | 196 | 196 | 49.8 | -0.097222 | -0.35 | [10 empty] | 0 | 49.8 | 13.8333
Low | 197 | 197 | 49.4 | -0.125 | -0.45 | [10 empty] | 0 | 49.4 | 13.7222
Low | 198 | 198 | 48.9 | -0.125 | -0.45 | [10 empty] | 0 | 48.9 | 13.5833
Low | 199 | 199 | 48.5 | -0.097222 | -0.35 | [10 empty] | 0 | 48.5 | 13.4722
Low | 200 | 200 | 48.2 | -0.041667 | -0.15 | [10 empty] | 0 | 48.2 | 13.3889
Low | 201 | 201 | 48.2 | -0.013889 | -0.05 | [10 empty] | 0 | 48.2 | 13.3889
Low | 202 | 202 | 48.1 | -0.11111 | -0.4 | [10 empty] | 0 | 48.1 | 13.3611
Low | 203 | 203 | 47.4 | -0.31944 | -1.15 | [10 empty] | 0 | 47.4 | 13.1667
Low | 204 | 204 | 45.8 | -0.58333 | -2.1 | [10 empty] | 0 | 45.8 | 12.7222
Low | 205 | 205 | 43.2 | -0.73611 | -2.65 | [10 empty] | 0 | 43.2 | 12
Low | 206 | 206 | 40.5 | -0.69444 | -2.5 | [10 empty] | 0 | 40.5 | 11.25
Low | 207 | 207 | 38.2 | -0.52778 | -1.9 | [10 empty] | 0 | 38.2 | 10.6111
Low | 208 | 208 | 36.7 | -0.33333 | -1.2 | [10 empty] | 0 | 36.7 | 10.1944
Low | 209 | 209 | 35.8 | -0.19444 | -0.7 | [10 empty] | 0 | 35.8 | 9.9444
Low | 210 | 210 | 35.3 | -0.13889 | -0.5 | [10 empty] | 0 | 35.3 | 9.8056
Low | 211 | 211 | 34.8 | -0.125 | -0.45 | [10 empty] | 0 | 34.8 | 9.6667
Low | 212 | 212 | 34.4 | -0.069444 | -0.25 | [10 empty] | 0 | 34.4 | 9.5556
Low | 213 | 213 | 34.3 | -0.055556 | -0.2 | [10 empty] | 0 | 34.3 | 9.5278
Low | 214 | 214 | 34 | -0.069444 | -0.25 | [10 empty] | 0 | 34 | 9.4444
Low | 215 | 215 | 33.8 | -0.055556 | -0.2 | [10 empty] | 0 | 33.8 | 9.3889
Low | 216 | 216 | 33.6 | -0.041667 | -0.15 | [10 empty] | 0 | 33.6 | 9.3333
Low | 217 | 217 | 33.5 | -0.013889 | -0.05 | [10 empty] | 0 | 33.5 | 9.3056
Low | 218 | 218 | 33.5 | -0.013889 | -0.05 | [10 empty] | 0 | 33.5 | 9.3056
Low | 219 | 219 | 33.4 | -0.027778 | -0.1 | [10 empty] | 0 | 33.4 | 9.2778
Low | 220 | 220 | 33.3 | -0.013889 | -0.05 | [10 empty] | 0 | 33.3 | 9.25
Low | 221 | 221 | 33.3 | -0.013889 | -0.05 | [10 empty] | 0 | 33.3 | 9.25
Low | 222 | 222 | 33.2 | -0.027778 | -0.1 | [10 empty] | 0 | 33.2 | 9.2222
Low | 223 | 223 | 33.1 | -0.013889 | -0.05 | [10 empty] | 0 | 33.1 | 9.1944
Low | 224 | 224 | 33.1 | -0.027778 | -0.1 | [10 empty] | 0 | 33.1 | 9.1944
Low | 225 | 225 | 32.9 | -0.041667 | -0.15 | [10 empty] | 0 | 32.9 | 9.1389
Low | 226 | 226 | 32.8 | -0.027778 | -0.1 | [10 empty] | 0 | 32.8 | 9.1111
Low | 227 | 227 | 32.7 | -0.027778 | -0.1 | [10 empty] | 0 | 32.7 | 9.0833
Low | 228 | 228 | 32.6 | -0.055556 | -0.2 | [10 empty] | 0 | 32.6 | 9.0556
Low | 229 | 229 | 32.3 | -0.097222 | -0.35 | [10 empty] | 0 | 32.3 | 8.9722
Low | 230 | 230 | 31.9 | -0.13889 | -0.5 | [10 empty] | 0 | 31.9 | 8.8611
Low | 231 | 231 | 31.3 | -0.13889 | -0.5 | [10 empty] | 0 | 31.3 | 8.6944
Low | 232 | 232 | 30.9 | -0.11111 | -0.4 | [10 empty] | 0 | 30.9 | 8.5833
Low | 233 | 233 | 30.5 | -0.055556 | -0.2 | [10 empty] | 0 | 30.5 | 8.4722
Low | 234 | 234 | 30.5 | 0.027778 | 0.1 | [10 empty] | 0 | 30.5 | 8.4722
Low | 235 | 235 | 30.7 | 0.125 | 0.45 | [10 empty] | 0 | 30.7 | 8.5278
Low | 236 | 236 | 31.4 | 0.23611 | 0.85 | [10 empty] | 0 | 31.4 | 8.7222
Low | 237 | 237 | 32.4 | 0.31944 | 1.15 | [10 empty] | 0 | 32.4 | 9
Low | 238 | 238 | 33.7 | 0.375 | 1.35 | [10 empty] | 0 | 33.7 | 9.3611
Low | 239 | 239 | 35.1 | 0.36111 | 1.3 | [10 empty] | 0 | 35.1 | 9.75
Low | 240 | 240 | 36.3 | 0.30556 | 1.1 | [10 empty] | 0 | 36.3 | 10.0833
Low | 241 | 241 | 37.3 | 0.22222 | 0.8 | [10 empty] | 0 | 37.3 | 10.3611
Low | 242 | 242 | 37.9 | 0.15278 | 0.55 | [10 empty] | 0 | 37.9 | 10.5278
Low | 243 | 243 | 38.4 | 0.097222 | 0.35 | [10 empty] | 0 | 38.4 | 10.6667
Low | 244 | 244 | 38.6 | 0.055556 | 0.2 | [10 empty] | 0 | 38.6 | 10.7222
Low | 245 | 245 | 38.8 | 0.055556 | 0.2 | [10 empty] | 0 | 38.8 | 10.7778
Low | 246 | 246 | 39 | 0.055556 | 0.2 | [10 empty] | 0 | 39 | 10.8333
Low | 247 | 247 | 39.2 | 0.055556 | 0.2 | [10 empty] | 0 | 39.2 | 10.8889
Low | 248 | 248 | 39.4 | 0.041667 | 0.15 | [10 empty] | 0 | 39.4 | 10.9444
Low | 249 | 249 | 39.5 | 0.027778 | 0.1 | [10 empty] | 0 | 39.5 | 10.9722
Low | 250 | 250 | 39.6 | 0.041667 | 0.15 | [10 empty] | 0 | 39.6 | 11
Low | 251 | 251 | 39.8 | 0.055556 | 0.2 | [10 empty] | 0 | 39.8 | 11.0556
Low | 252 | 252 | 40 | 0.097222 | 0.35 | [10 empty] | 0 | 40 | 11.1111
Low | 253 | 253 | 40.5 | 0.15278 | 0.55 | [10 empty] | 0 | 40.5 | 11.25
Low | 254 | 254 | 41.1 | 0.19444 | 0.7 | [10 empty] | 0 | 41.1 | 11.4167
Low | 255 | 255 | 41.9 | 0.23611 | 0.85 | [10 empty] | 0 | 41.9 | 11.6389
Low | 256 | 256 | 42.8 | 0.26389 | 0.95 | [10 empty] | 0 | 42.8 | 11.8889
Low | 257 | 257 | 43.8 | 0.375 | 1.35 | [10 empty] | 0 | 43.8 | 12.1667
Low | 258 | 258 | 45.5 | 0.29167 | 1.05 | [10 empty] | 0 | 45.5 | 12.6389
Low | 259 | 259 | 45.9 | 0.041667 | 0.15 | [10 empty] | 0 | 45.9 | 12.75
Low | 260 | 260 | 45.8 | -0.069444 | -0.25 | [10 empty] | 0 | 45.8 | 12.7222
Low | 261 | 261 | 45.4 | -0.13889 | -0.5 | [10 empty] | 0 | 45.4 | 12.6111
Low | 262 | 262 | 44.8 | -0.11111 | -0.4 | [10 empty] | 0 | 44.8 | 12.4444
Low | 263 | 263 | 44.6 | 0.027778 | 0.1 | [10 empty] | 0 | 44.6 | 12.3889
Low | 264 | 264 | 45 | 0.18056 | 0.65 | [10 empty] | 0 | 45 | 12.5
Low | 265 | 265 | 45.9 | 0.27778 | 1 | [10 empty] | 0 | 45.9 | 12.75
Low | 266 | 266 | 47 | 0.27778 | 1 | [10 empty] | 0 | 47 | 13.0556
Low | 267 | 267 | 47.9 | 0.18056 | 0.65 | [10 empty] | 0 | 47.9 | 13.3056
Low | 268 | 268 | 48.3 | 0.055556 | 0.2 | [10 empty] | 0 | 48.3 | 13.4167
Low | 269 | 269 | 48.3 | -0.013889 | -0.05 | [10 empty] | 0 | 48.3 | 13.4167
Low | 270 | 270 | 48.2 | -0.041667 | -0.15 | [10 empty] | 0 | 48.2 | 13.3889
Low | 271 | 271 | 48 | -0.069444 | -0.25 | [10 empty] | 0 | 48 | 13.3333
Low | 272 | 272 | 47.7 | -0.11111 | -0.4 | [10 empty] | 0 | 47.7 | 13.25
Low | 273 | 273 | 47.2 | -0.16667 | -0.6 | [10 empty] | 0 | 47.2 | 13.1111
Low | 274 | 274 | 46.5 | -0.27778 | -1 | [10 empty] | 0 | 46.5 | 12.9167
Low | 275 | 275 | 45.2 | -0.38889 | -1.4 | [10 empty] | 0 | 45.2 | 12.5556
Low | 276 | 276 | 43.7 | -0.44444 | -1.6 | [10 empty] | 0 | 43.7 | 12.1389
Low | 277 | 277 | 42 | -0.45833 | -1.65 | [10 empty] | 0 | 42 | 11.6667
Low | 278 | 278 | 40.4 | -0.41667 | -1.5 | [10 empty] | 0 | 40.4 | 11.2222
Low | 279 | 279 | 39 | -0.375 | -1.35 | [10 empty] | 0 | 39 | 10.8333
Low | 280 | 280 | 37.7 | -0.36111 | -1.3 | [10 empty] | 0 | 37.7 | 10.4722
Low | 281 | 281 | 36.4 | -0.34722 | -1.25 | [10 empty] | 0 | 36.4 | 10.1111
Low | 282 | 282 | 35.2 | -0.29167 | -1.05 | [10 empty] | 0 | 35.2 | 9.7778
Low | 283 | 283 | 34.3 | -0.19444 | -0.7 | [10 empty] | 0 | 34.3 | 9.5278
Low | 284 | 284 | 33.8 | -0.13889 | -0.5 | [10 empty] | 0 | 33.8 | 9.3889
Low | 285 | 285 | 33.3 | -0.18056 | -0.65 | [10 empty] | 0 | 33.3 | 9.25
Low | 286 | 286 | 32.5 | -0.33333 | -1.2 | [10 empty] | 0 | 32.5 | 9.0278
Low | 287 | 287 | 30.9 | -0.54167 | -1.95 | [10 empty] | 0 | 30.9 | 8.5833
Low | 288 | 288 | 28.6 | -0.69444 | -2.5 | [10 empty] | 0 | 28.6 | 7.9444
Low | 289 | 289 | 25.9 | -0.76389 | -2.75 | [10 empty] | 0 | 25.9 | 7.1944
Low | 290 | 290 | 23.1 | -0.80556 | -2.9 | [10 empty] | 0 | 23.1 | 6.4167
Low | 291 | 291 | 20.1 | -0.80556 | -2.9 | [10 empty] | 0 | 20.1 | 5.5833
Low | 292 | 292 | 17.3 | -0.69444 | -2.5 | [10 empty] | 0 | 17.3 | 4.8056
Low | 293 | 293 | 15.1 | -0.5 | -1.8 | [10 empty] | 0 | 15.1 | 4.1944
Low | 294 | 294 | 13.7 | -0.23611 | -0.85 | [10 empty] | 0 | 13.7 | 3.8056
Low | 295 | 295 | 13.4 | 0.027778 | 0.1 | [10 empty] | 0 | 13.4 | 3.7222
Low | 296 | 296 | 13.9 | 0.22222 | 0.8 | [10 empty] | 0 | 13.9 | 3.8611
Low | 297 | 297 | 15 | 0.33333 | 1.2 | [10 empty] | 0 | 15 | 4.1667
Low | 298 | 298 | 16.3 | 0.33333 | 1.2 | [10 empty] | 0 | 16.3 | 4.5278
Low | 299 | 299 | 17.4 | 0.26389 | 0.95 | [10 empty] | 0 | 17.4 | 4.8333
Low | 300 | 300 | 18.2 | 0.16667 | 0.6 | [10 empty] | 0 | 18.2 | 5.0556
Low | 301 | 301 | 18.6 | 0.083333 | 0.3 | [10 empty] | 0 | 18.6 | 5.1667
Low | 302 | 302 | 18.8 | 0.055556 | 0.2 | [10 empty] | 0 | 18.8 | 5.2222
Low | 303 | 303 | 19 | 0.097222 | 0.35 | [10 empty] | 0 | 19 | 5.2778
Low | 304 | 304 | 19.5 | 0.15278 | 0.55 | [10 empty] | 0 | 19.5 | 5.4167
Low | 305 | 305 | 20.1 | 0.13889 | 0.5 | [10 empty] | 0 | 20.1 | 5.5833
Low | 306 | 306 | 20.5 | 0.013889 | 0.05 | [10 empty] | 0 | 20.5 | 5.6944
Low | 307 | 307 | 20.2 | -0.26389 | -0.95 | [10 empty] | 0 | 20.2 | 5.6111
Low | 308 | 308 | 18.6 | -0.51389 | -1.85 | [10 empty] | 0 | 18.6 | 5.1667
Low | 309 | 309 | 16.5 | -0.58333 | -2.1 | [10 empty] | 0 | 16.5 | 4.5833
Low | 310 | 310 | 14.4 | -0.43056 | -1.55 | [10 empty] | 0 | 14.4 | 4
Low | 311 | 311 | 13.4 | -0.20833 | -0.75 | [10 empty] | 0 | 13.4 | 3.7222
Low | 312 | 312 | 12.9 | -0.097222 | -0.35 | [10 empty] | 0 | 12.9 | 3.5833
Low | 313 | 313 | 12.7 | -0.069444 | -0.25 | [10 empty] | 0 | 12.7 | 3.5278
Low | 314 | 314 | 12.4 | -0.041667 | -0.15 | [10 empty] | 0 | 12.4 | 3.4444
Low | 315 | 315 | 12.4 | 0.055556 | 0.2 | [10 empty] | 0 | 12.4 | 3.4444
Low | 316 | 316 | 12.8 | 0.23611 | 0.85 | [10 empty] | 0 | 12.8 | 3.5556
Low | 317 | 317 | 14.1 | 0.47222 | 1.7 | [10 empty] | 0 | 14.1 | 3.9167
Low | 318 | 318 | 16.2 | 0.65278 | 2.35 | [10 empty] | 0 | 16.2 | 4.5
Low | 319 | 319 | 18.8 | 0.79167 | 2.85 | [10 empty] | 0 | 18.8 | 5.2222
Low | 320 | 320 | 21.9 | 0.86111 | 3.1 | [10 empty] | 0 | 21.9 | 6.0833
Low | 321 | 321 | 25 | 0.90278 | 3.25 | [10 empty] | 0 | 25 | 6.9444
Low | 322 | 322 | 28.4 | 0.875 | 3.15 | [10 empty] | 0 | 28.4 | 7.8889
Low | 323 | 323 | 31.3 | 0.77778 | 2.8 | [10 empty] | 0 | 31.3 | 8.6944
Low | 324 | 324 | 34 | 0.45833 | 1.65 | [10 empty] | 0 | 34 | 9.4444
Low | 325 | 325 | 34.6 | -0.013889 | -0.05 | [10 empty] | 0 | 34.6 | 9.6111
Low | 326 | 326 | 33.9 | -0.375 | -1.35 | [10 empty] | 0 | 33.9 | 9.4167
Low | 327 | 327 | 31.9 | -0.54167 | -1.95 | [10 empty] | 0 | 31.9 | 8.8611
Low | 328 | 328 | 30 | -0.45833 | -1.65 | [10 empty] | 0 | 30 | 8.3333
Low | 329 | 329 | 28.6 | -0.33333 | -1.2 | [10 empty] | 0 | 28.6 | 7.9444
Low | 330 | 330 | 27.6 | -0.22222 | -0.8 | [10 empty] | 0 | 27.6 | 7.6667
Low | 331 | 331 | 27 | -0.18056 | -0.65 | [10 empty] | 0 | 27 | 7.5
Low | 332 | 332 | 26.3 | -0.16667 | -0.6 | [10 empty] | 0 | 26.3 | 7.3056
Low | 333 | 333 | 25.8 | -0.125 | -0.45 | [10 empty] | 0 | 25.8 | 7.1667
Low | 334 | 334 | 25.4 | -0.097222 | -0.35 | [10 empty] | 0 | 25.4 | 7.0556
Low | 335 | 335 | 25.1 | -0.097222 | -0.35 | [10 empty] | 0 | 25.1 | 6.9722
Low | 336 | 336 | 24.7 | -0.13889 | -0.5 | [10 empty] | 0 | 24.7 | 6.8611
Low | 337 | 337 | 24.1 | -0.16667 | -0.6 | [10 empty] | 0 | 24.1 | 6.6944
Low | 338 | 338 | 23.5 | -0.27778 | -1 | [10 empty] | 0 | 23.5 | 6.5278
Low | 339 | 339 | 22.1 | -0.41667 | -1.5 | [10 empty] | 0 | 22.1 | 6.1389
Low | 340 | 340 | 20.5 | -0.43056 | -1.55 | [10 empty] | 0 | 20.5 | 5.6944
Low | 341 | 341 | 19 | -0.30556 | -1.1 | [10 empty] | 0 | 19 | 5.2778
Low | 342 | 342 | 18.3 | -0.13889 | -0.5 | [10 empty] | 0 | 18.3 | 5.0833
Low | 343 | 343 | 18 | -0.083333 | -0.3 | [10 empty] | 0 | 18 | 5
Low | 344 | 344 | 17.7 | -0.083333 | -0.3 | [10 empty] | 0 | 17.7 | 4.9167
Low | 345 | 345 | 17.4 | -0.19444 | -0.7 | [10 empty] | 0 | 17.4 | 4.8333
Low | 346 | 346 | 16.3 | -0.43056 | -1.55 | [10 empty] | 0 | 16.3 | 4.5278
Low | 347 | 347 | 14.3 | -0.66667 | -2.4 | [10 empty] | 0 | 14.3 | 3.9722
Low | 348 | 348 | 11.5 | -0.79167 | -2.85 | [10 empty] | 0 | 11.5 | 3.1944
Low | 349 | 349 | 8.6 | -0.83333 | -3 | [10 empty] | 0 | 8.6 | 2.3889
Low | 350 | 350 | 5.5 | -0.76389 | -2.75 | [10 empty] | 0 | 5.5 | 1.5278
Low | 351 | 351 | 3.1 | -0.59722 | -2.15 | [10 empty] | 0 | 3.1 | 0.86111
Low | 352 | 352 | 1.2 | -0.43056 | -1.55 | [10 empty] | 0 | 1.2 | 0.33333
Low | 353 | 353 | 0 | -0.16667 | -0.6 | [10 empty] | 1 |  | 0
Low | 354 | 354 | 0 | 0 | 0 | [10 empty] | 1 |  | 0
Low | 355 | 355 | 0 | 0 | 0 | [10 empty] | 1 |  | 0
Low | 356 | 356 | 0 | 0 | 0 | [10 empty] | 1 |  | 0
Low | 357 | 357 | 0 | 0 | 0 | [10 empty] | 1 |  | 0
Low | 358 | 358 | 0 | 0 | 0 | [10 empty] | 1 |  | 0
Low | 359 | 359 | 0 | 0.19444 | 0.7 | [10 empty] | 1 |  | 0
Low | 360 | 360 | 1.4 | 0.44444 | 1.6 | [10 empty] | 0 | 1.4 | 0.38889
Low | 361 | 361 | 3.2 | 0.58333 | 2.1 | [10 empty] | 0 | 3.2 | 0.88889
Low | 362 | 362 | 5.6 | 0.68056 | 2.45 | [10 empty] | 0 | 5.6 | 1.5556
Low | 363 | 363 | 8.1 | 0.65278 | 2.35 | [10 empty] | 0 | 8.1 | 2.25
Low | 364 | 364 | 10.3 | 0.55556 | 2 | [10 empty] | 0 | 10.3 | 2.8611
Low | 365 | 365 | 12.1 | 0.375 | 1.35 | [10 empty] | 0 | 12.1 | 3.3611
Low | 366 | 366 | 13 | 0.19444 | 0.7 | [10 empty] | 0 | 13 | 3.6111
Low | 367 | 367 | 13.5 | 0.16667 | 0.6 | [10 empty] | 0 | 13.5 | 3.75
Low | 368 | 368 | 14.2 | 0.23611 | 0.85 | [10 empty] | 0 | 14.2 | 3.9444
Low | 369 | 369 | 15.2 | 0.34722 | 1.25 | [10 empty] | 0 | 15.2 | 4.2222
Low | 370 | 370 | 16.7 | 0.43056 | 1.55 | [10 empty] | 0 | 16.7 | 4.6389
Low | 371 | 371 | 18.3 | 0.43056 | 1.55 | [10 empty] | 0 | 18.3 | 5.0833
Low | 372 | 372 | 19.8 | 0.375 | 1.35 | [10 empty] | 0 | 19.8 | 5.5
Low | 373 | 373 | 21 | 0.31944 | 1.15 | [10 empty] | 0 | 21 | 5.8333
Low | 374 | 374 | 22.1 | 0.34722 | 1.25 | [10 empty] | 0 | 22.1 | 6.1389
Low | 375 | 375 | 23.5 | 0.41667 | 1.5 | [10 empty] | 0 | 23.5 | 6.5278
Low | 376 | 376 | 25.1 | 0.5 | 1.8 | [10 empty] | 0 | 25.1 | 6.9722
Low | 377 | 377 | 27.1 | 0.54167 | 1.95 | [10 empty] | 0 | 27.1 | 7.5278
Low | 378 | 378 | 29 | 0.47222 | 1.7 | [10 empty] | 0 | 29 | 8.0556
Low | 379 | 379 | 30.5 | 0.30556 | 1.1 | [10 empty] | 0 | 30.5 | 8.4722
Low | 380 | 380 | 31.2 | 0.097222 | 0.35 | [10 empty] | 0 | 31.2 | 8.6667
Low | 381 | 381 | 31.2 | -0.069444 | -0.25 | [10 empty] | 0 | 31.2 | 8.6667
Low | 382 | 382 | 30.7 | -0.19444 | -0.7 | [10 empty] | 0 | 30.7 | 8.5278
Low | 383 | 383 | 29.8 | -0.29167 | -1.05 | [10 empty] | 0 | 29.8 | 8.2778
Low | 384 | 384 | 28.6 | -0.33333 | -1.2 | [10 empty] | 0 | 28.6 | 7.9444
Low | 385 | 385 | 27.4 | -0.27778 | -1 | [10 empty] | 0 | 27.4 | 7.6111
Low | 386 | 386 | 26.6 | -0.18056 | -0.65 | [10 empty] | 0 | 26.6 | 7.3889
Low | 387 | 387 | 26.1 | -0.125 | -0.45 | [10 empty] | 0 | 26.1 | 7.25
Low | 388 | 388 | 25.7 | -0.16667 | -0.6 | [10 empty] | 0 | 25.7 | 7.1389
Low | 389 | 389 | 24.9 | -0.26389 | -0.95 | [10 empty] | 0 | 24.9 | 6.9167
Low | 390 | 390 | 23.8 | -0.34722 | -1.25 | [10 empty] | 0 | 23.8 | 6.6111
Low | 391 | 391 | 22.4 | -0.34722 | -1.25 | [10 empty] | 0 | 22.4 | 6.2222
Low | 392 | 392 | 21.3 | -0.23611 | -0.85 | [10 empty] | 0 | 21.3 | 5.9167
Low | 393 | 393 | 20.7 | -0.16667 | -0.6 | [10 empty] | 0 | 20.7 | 5.75
Low | 394 | 394 | 20.1 | -0.20833 | -0.75 | [10 empty] | 0 | 20.1 | 5.5833
Low | 395 | 395 | 19.2 | -0.34722 | -1.25 | [10 empty] | 0 | 19.2 | 5.3333
Low | 396 | 396 | 17.6 | -0.41667 | -1.5 | [10 empty] | 0 | 17.6 | 4.8889
Low | 397 | 397 | 16.2 | -0.31944 | -1.15 | [10 empty] | 0 | 16.2 | 4.5
Low | 398 | 398 | 15.3 | -0.20833 | -0.75 | [10 empty] | 0 | 15.3 | 4.25
Low | 399 | 399 | 14.7 | -0.15278 | -0.55 | [10 empty] | 0 | 14.7 | 4.0833
Low | 400 | 400 | 14.2 | -0.13889 | -0.5 | [10 empty] | 0 | 14.2 | 3.9444
Low | 401 | 401 | 13.7 | -0.11111 | -0.4 | [10 empty] | 0 | 13.7 | 3.8056
Low | 402 | 402 | 13.4 | -0.097222 | -0.35 | [10 empty] | 0 | 13.4 | 3.7222
Low | 403 | 403 | 13 | -0.083333 | -0.3 | [10 empty] | 0 | 13 | 3.6111
Low | 404 | 404 | 12.8 | -0.069444 | -0.25 | [10 empty] | 0 | 12.8 | 3.5556
Low | 405 | 405 | 12.5 | -0.097222 | -0.35 | [10 empty] | 0 | 12.5 | 3.4722
Low | 406 | 406 | 12.1 | -0.19444 | -0.7 | [10 empty] | 0 | 12.1 | 3.3611
Low | 407 | 407 | 11.1 | -0.34722 | -1.25 | [10 empty] | 0 | 11.1 | 3.0833
Low | 408 | 408 | 9.6 | -0.51389 | -1.85 | [10 empty] | 0 | 9.6 | 2.6667
Low | 409 | 409 | 7.4 | -0.65278 | -2.35 | [10 empty] | 0 | 7.4 | 2.0556
Low | 410 | 410 | 4.9 | -0.625 | -2.25 | [10 empty] | 0 | 4.9 | 1.3611
Low | 411 | 411 | 2.9 | -0.51389 | -1.85 | [10 empty] | 0 | 2.9 | 0.80556
Low | 412 | 412 | 1.2 | -0.40278 | -1.45 | [10 empty] | 0 | 1.2 | 0.33333
Low | 413 | 413 | 0 | -0.16667 | -0.6 | [10 empty] | 1 |  | 0
Low | 414 | 414 | 0 | 0 | 0 | [10 empty] | 1 |  | 0
Low | 415 | 415 | 0 | 0 | 0 | [10 empty] | 1 |  | 0
Low | 416 | 416 | 0 | 0 | 0 | [10 empty] | 1 |  | 0
Low | 417 | 417 | 0 | 0 | 0 | [10 empty] | 1 |  | 0
Low | 418 | 418 | 0 | 0 | 0 | [10 empty] | 1 |  | 0
Low | 419 | 419 | 0 | 0 | 0 | [10 empty] | 1 |  | 0
Low | 420 | 420 | 0 | 0 | 0 | [10 empty] | 1 |  | 0
Low | 421 | 421 | 0 | 0 | 0 | [10 empty] | 1 |  | 0
Low | 422 | 422 | 0 | 0 | 0 | [10 empty] | 1 |  | 0
Low | 423 | 423 | 0 | 0 | 0 | [10 empty] | 1 |  | 0
Low | 424 | 424 | 0 | 0 | 0 | [10 empty] | 1 |  | 0
Low | 425 | 425 | 0 | 0 | 0 | [10 empty] | 1 |  | 0
Low | 426 | 426 | 0 | 0 | 0 | [10 empty] | 1 |  | 0
Low | 427 | 427 | 0 | 0 | 0 | [10 empty] | 1 |  | 0
Low | 428 | 428 | 0 | 0 | 0 | [10 empty] | 1 |  | 0
Low | 429 | 429 | 0 | 0 | 0 | [10 empty] | 1 |  | 0
Low | 430 | 430 | 0 | 0 | 0 | [10 empty] | 1 |  | 0
Low | 431 | 431 | 0 | 0 | 0 | [10 empty] | 1 |  | 0
Low | 432 | 432 | 0 | 0 | 0 | [10 empty] | 1 |  | 0
Low | 433 | 433 | 0 | 0 | 0 | [10 empty] | 1 |  | 0
Low | 434 | 434 | 0 | 0 | 0 | [10 empty] | 1 |  | 0
Low | 435 | 435 | 0 | 0 | 0 | [10 empty] | 1 |  | 0
Low | 436 | 436 | 0 | 0 | 0 | [10 empty] | 1 |  | 0
Low | 437 | 437 | 0 | 0 | 0 | [10 empty] | 1 |  | 0
Low | 438 | 438 | 0 | 0 | 0 | [10 empty] | 1 |  | 0
Low | 439 | 439 | 0 | 0 | 0 | [10 empty] | 1 |  | 0
Low | 440 | 440 | 0 | 0 | 0 | [10 empty] | 1 |  | 0
Low | 441 | 441 | 0 | 0 | 0 | [10 empty] | 1 |  | 0
Low | 442 | 442 | 0 | 0 | 0 | [10 empty] | 1 |  | 0
Low | 443 | 443 | 0 | 0 | 0 | [10 empty] | 1 |  | 0
Low | 444 | 444 | 0 | 0 | 0 | [10 empty] | 1 |  | 0
Low | 445 | 445 | 0 | 0 | 0 | [10 empty] | 1 |  | 0
Low | 446 | 446 | 0 | 0 | 0 | [10 empty] | 1 |  | 0
Low | 447 | 447 | 0 | 0 | 0 | [10 empty] | 1 |  | 0
Low | 448 | 448 | 0 | 0 | 0 | [10 empty] | 1 |  | 0
Low | 449 | 449 | 0 | 0 | 0 | [10 empty] | 1 |  | 0
Low | 450 | 450 | 0 | 0 | 0 | [10 empty] | 1 |  | 0
Low | 451 | 451 | 0 | 0 | 0 | [10 empty] | 1 |  | 0
Low | 452 | 452 | 0 | 0 | 0 | [10 empty] | 1 |  | 0
Low | 453 | 453 | 0 | 0 | 0 | [10 empty] | 1 |  | 0
Low | 454 | 454 | 0 | 0 | 0 | [10 empty] | 1 |  | 0
Low | 455 | 455 | 0 | 0 | 0 | [10 empty] | 1 |  | 0
Low | 456 | 456 | 0 | 0 | 0 | [10 empty] | 1 |  | 0
Low | 457 | 457 | 0 | 0 | 0 | [10 empty] | 1 |  | 0
Low | 458 | 458 | 0 | 0 | 0 | [10 empty] | 1 |  | 0
Low | 459 | 459 | 0 | 0 | 0 | [10 empty] | 1 |  | 0
Low | 460 | 460 | 0 | 0 | 0 | [10 empty] | 1 |  | 0
Low | 461 | 461 | 0 | 0 | 0 | [10 empty] | 1 |  | 0
Low | 462 | 462 | 0 | 0 | 0 | [10 empty] | 1 |  | 0
Low | 463 | 463 | 0 | 0 | 0 | [10 empty] | 1 |  | 0
Low | 464 | 464 | 0 | 0 | 0 | [10 empty] | 1 |  | 0
Low | 465 | 465 | 0 | 0 | 0 | [10 empty] | 1 |  | 0
Low | 466 | 466 | 0 | 0 | 0 | [10 empty] | 1 |  | 0
Low | 467 | 467 | 0 | 0 | 0 | [10 empty] | 1 |  | 0
Low | 468 | 468 | 0 | 0 | 0 | [10 empty] | 1 |  | 0
Low | 469 | 469 | 0 | 0 | 0 | [10 empty] | 1 |  | 0
Low | 470 | 470 | 0 | 0 | 0 | [10 empty] | 1 |  | 0
Low | 471 | 471 | 0 | 0 | 0 | [10 empty] | 1 |  | 0
Low | 472 | 472 | 0 | 0 | 0 | [10 empty] | 1 |  | 0
Low | 473 | 473 | 0 | 0 | 0 | [10 empty] | 1 |  | 0
Low | 474 | 474 | 0 | 0 | 0 | [10 empty] | 1 |  | 0
Low | 475 | 475 | 0 | 0 | 0 | [10 empty] | 1 |  | 0
Low | 476 | 476 | 0 | 0 | 0 | [10 empty] | 1 |  | 0
Low | 477 | 477 | 0 | 0 | 0 | [10 empty] | 1 |  | 0
Low | 478 | 478 | 0 | 0 | 0 | [10 empty] | 1 |  | 0
Low | 479 | 479 | 0 | 0 | 0 | [10 empty] | 1 |  | 0
Low | 480 | 480 | 0 | 0.19444 | 0.7 | [10 empty] | 1 |  | 0
Low | 481 | 481 | 1.4 | 0.34722 | 1.25 | [10 empty] | 0 | 1.4 | 0.38889
Low | 482 | 482 | 2.5 | 0.52778 | 1.9 | [10 empty] | 0 | 2.5 | 0.69444
Low | 483 | 483 | 5.2 | 0.75 | 2.7 | [10 empty] | 0 | 5.2 | 1.4444
Low | 484 | 484 | 7.9 | 0.70833 | 2.55 | [10 empty] | 0 | 7.9 | 2.1944
Low | 485 | 485 | 10.3 | 0.68056 | 2.45 | [10 empty] | 0 | 10.3 | 2.8611
Low | 486 | 486 | 12.8 | 0.66667 | 2.4 | [10 empty] | 0 | 12.8 | 3.5556
Low | 487 | 487 | 15.1 | 0.63889 | 2.3 | [10 empty] | 0 | 15.1 | 4.1944
Low | 488 | 488 | 17.4 | 0.625 | 2.25 | [10 empty] | 0 | 17.4 | 4.8333
Low | 489 | 489 | 19.6 | 0.61111 | 2.2 | [10 empty] | 0 | 19.6 | 5.4444
Low | 490 | 490 | 21.8 | 0.66667 | 2.4 | [10 empty] | 0 | 21.8 | 6.0556
Low | 491 | 491 | 24.4 | 0.65278 | 2.35 | [10 empty] | 0 | 24.4 | 6.7778
Low | 492 | 492 | 26.5 | 0.61111 | 2.2 | [10 empty] | 0 | 26.5 | 7.3611
Low | 493 | 493 | 28.8 | 0.56944 | 2.05 | [10 empty] | 0 | 28.8 | 8
Low | 494 | 494 | 30.6 | 0.44444 | 1.6 | [10 empty] | 0 | 30.6 | 8.5
Low | 495 | 495 | 32 | 0.30556 | 1.1 | [10 empty] | 0 | 32 | 8.8889
Low | 496 | 496 | 32.8 | 0.18056 | 0.65 | [10 empty] | 0 | 32.8 | 9.1111
Low | 497 | 497 | 33.3 | 0.16667 | 0.6 | [10 empty] | 0 | 33.3 | 9.25
Low | 498 | 498 | 34 | 0.23611 | 0.85 | [10 empty] | 0 | 34 | 9.4444
Low | 499 | 499 | 35 | 0.29167 | 1.05 | [10 empty] | 0 | 35 | 9.7222
Low | 500 | 500 | 36.1 | 0.22222 | 0.8 | [10 empty] | 0 | 36.1 | 10.0278
Low | 501 | 501 | 36.6 | 0.11111 | 0.4 | [10 empty] | 0 | 36.6 | 10.1667
Low | 502 | 502 | 36.9 | 0.069444 | 0.25 | [10 empty] | 0 | 36.9 | 10.25
Low | 503 | 503 | 37.1 | 0.097222 | 0.35 | [10 empty] | 0 | 37.1 | 10.3056
Low | 504 | 504 | 37.6 | 0.125 | 0.45 | [10 empty] | 0 | 37.6 | 10.4444
Low | 505 | 505 | 38 | 0.069444 | 0.25 | [10 empty] | 0 | 38 | 10.5556
Low | 506 | 506 | 38.1 | -0.041667 | -0.15 | [10 empty] | 0 | 38.1 | 10.5833
Low | 507 | 507 | 37.7 | -0.16667 | -0.6 | [10 empty] | 0 | 37.7 | 10.4722
Low | 508 | 508 | 36.9 | -0.22222 | -0.8 | [10 empty] | 0 | 36.9 | 10.25
Low | 509 | 509 | 36.1 | -0.16667 | -0.6 | [10 empty] | 0 | 36.1 | 10.0278
Low | 510 | 510 | 35.7 | -0.027778 | -0.1 | [10 empty] | 0 | 35.7 | 9.9167
Low | 511 | 511 | 35.9 | 0.11111 | 0.4 | [10 empty] | 0 | 35.9 | 9.9722
Low | 512 | 512 | 36.5 | 0.26389 | 0.95 | [10 empty] | 0 | 36.5 | 10.1389
Low | 513 | 513 | 37.8 | 0.375 | 1.35 | [10 empty] | 0 | 37.8 | 10.5
Low | 514 | 514 | 39.2 | 0.38889 | 1.4 | [10 empty] | 0 | 39.2 | 10.8889
Low | 515 | 515 | 40.6 | 0.375 | 1.35 | [10 empty] | 0 | 40.6 | 11.2778
Low | 516 | 516 | 41.9 | 0.31944 | 1.15 | [10 empty] | 0 | 41.9 | 11.6389
Low | 517 | 517 | 42.9 | 0.23611 | 0.85 | [10 empty] | 0 | 42.9 | 11.9167
Low | 518 | 518 | 43.6 | 0.16667 | 0.6 | [10 empty] | 0 | 43.6 | 12.1111
Low | 519 | 519 | 44.1 | 0.125 | 0.45 | [10 empty] | 0 | 44.1 | 12.25
Low | 520 | 520 | 44.5 | 0.11111 | 0.4 | [10 empty] | 0 | 44.5 | 12.3611
Low | 521 | 521 | 44.9 | 0.125 | 0.45 | [10 empty] | 0 | 44.9 | 12.4722
Low | 522 | 522 | 45.4 | -0.055556 | -0.2 | [10 empty] | 0 | 45.4 | 12.6111
Low | 523 | 523 | 44.5 | -0.40278 | -1.45 | [10 empty] | 0 | 44.5 | 12.3611
Low | 524 | 524 | 42.5 | -0.69444 | -2.5 | [10 empty] | 0 | 42.5 | 11.8056
Low | 525 | 525 | 39.5 | -0.83333 | -3 | [10 empty] | 0 | 39.5 | 10.9722
Low | 526 | 526 | 36.5 | -0.83333 | -3 | [10 empty] | 0 | 36.5 | 10.1389
Low | 527 | 527 | 33.5 | -0.84722 | -3.05 | [10 empty] | 0 | 33.5 | 9.3056
Low | 528 | 528 | 30.4 | -0.90278 | -3.25 | [10 empty] | 0 | 30.4 | 8.4444
Low | 529 | 529 | 27 | -0.94444 | -3.4 | [10 empty] | 0 | 27 | 7.5
Low | 530 | 530 | 23.6 | -0.83333 | -3 | [10 empty] | 0 | 23.6 | 6.5556
Low | 531 | 531 | 21 | -0.43056 | -1.55 | [10 empty] | 0 | 21 | 5.8333
Low | 532 | 532 | 20.5 | 0.18056 | 0.65 | [10 empty] | 0 | 20.5 | 5.6944
Low | 533 | 533 | 22.3 | 0.59722 | 2.15 | [10 empty] | 0 | 22.3 | 6.1944
Low | 534 | 534 | 24.8 | 0.77778 | 2.8 | [10 empty] | 0 | 24.8 | 6.8889
Low | 535 | 535 | 27.9 | 0.76389 | 2.75 | [10 empty] | 0 | 27.9 | 7.75
Low | 536 | 536 | 30.3 | 0.73611 | 2.65 | [10 empty] | 0 | 30.3 | 8.4167
Low | 537 | 537 | 33.2 | 0.70833 | 2.55 | [10 empty] | 0 | 33.2 | 9.2222
Low | 538 | 538 | 35.4 | 0.66667 | 2.4 | [10 empty] | 0 | 35.4 | 9.8333
Low | 539 | 539 | 38 | 0.65278 | 2.35 | [10 empty] | 0 | 38 | 10.5556
Low | 540 | 540 | 40.1 | 0.65278 | 2.35 | [10 empty] | 0 | 40.1 | 11.1389
Low | 541 | 541 | 42.7 | 0.61111 | 2.2 | [10 empty] | 0 | 42.7 | 11.8611
Low | 542 | 542 | 44.5 | 0.5 | 1.8 | [10 empty] | 0 | 44.5 | 12.3611
Low | 543 | 543 | 46.3 | 0.43056 | 1.55 | [10 empty] | 0 | 46.3 | 12.8611
Low | 544 | 544 | 47.6 | 0.34722 | 1.25 | [10 empty] | 0 | 47.6 | 13.2222
Low | 545 | 545 | 48.8 | 0.29167 | 1.05 | [10 empty] | 0 | 48.8 | 13.5556
Low | 546 | 546 | 49.7 | 0.25 | 0.9 | [10 empty] | 0 | 49.7 | 13.8056
Low | 547 | 547 | 50.6 | 0.23611 | 0.85 | [10 empty] | 0 | 50.6 | 14.0556
Low | 548 | 548 | 51.4 | 0.11111 | 0.4 | [10 empty] | 0 | 51.4 | 14.2778
Low | 549 | 549 | 51.4 | -0.16667 | -0.6 | [10 empty] | 0 | 51.4 | 14.2778
Low | 550 | 550 | 50.2 | -0.5 | -1.8 | [10 empty] | 0 | 50.2 | 13.9444
Low | 551 | 551 | 47.8 | -0.76389 | -2.75 | [10 empty] | 0 | 47.8 | 13.2778
Low | 552 | 552 | 44.7 | -0.875 | -3.15 | [10 empty] | 0 | 44.7 | 12.4167
Low | 553 | 553 | 41.5 | -0.90278 | -3.25 | [10 empty] | 0 | 41.5 | 11.5278
Low | 554 | 554 | 38.2 | -0.84722 | -3.05 | [10 empty] | 0 | 38.2 | 10.6111
Low | 555 | 555 | 35.4 | -0.77778 | -2.8 | [10 empty] | 0 | 35.4 | 9.8333
Low | 556 | 556 | 32.6 | -0.79167 | -2.85 | [10 empty] | 0 | 32.6 | 9.0556
Low | 557 | 557 | 29.7 | -0.84722 | -3.05 | [10 empty] | 0 | 29.7 | 8.25
Low | 558 | 558 | 26.5 | -0.875 | -3.15 | [10 empty] | 0 | 26.5 | 7.3611
Low | 559 | 559 | 23.4 | -0.84722 | -3.05 | [10 empty] | 0 | 23.4 | 6.5
Low | 560 | 560 | 20.4 | -0.81944 | -2.95 | [10 empty] | 0 | 20.4 | 5.6667
Low | 561 | 561 | 17.5 | -0.83333 | -3 | [10 empty] | 0 | 17.5 | 4.8611
Low | 562 | 562 | 14.4 | -0.81944 | -2.95 | [10 empty] | 0 | 14.4 | 4
Low | 563 | 563 | 11.6 | -0.83333 | -3 | [10 empty] | 0 | 11.6 | 3.2222
Low | 564 | 564 | 8.4 | -0.83333 | -3 | [10 empty] | 0 | 8.4 | 2.3333
Low | 565 | 565 | 5.6 | -0.80556 | -2.9 | [10 empty] | 0 | 5.6 | 1.5556
Low | 566 | 566 | 2.6 | -0.77778 | -2.8 | [10 empty] | 0 | 2.6 | 0.72222
Low | 567 | 567 | 0 | -0.36111 | -1.3 | [10 empty] | 1 |  | 0
Low | 568 | 568 | 0 | 0 | 0 | [10 empty] | 1 |  | 0
Low | 569 | 569 | 0 | 0 | 0 | [10 empty] | 1 |  | 0
Low | 570 | 570 | 0 | 0 | 0 | [10 empty] | 1 |  | 0
Low | 571 | 571 | 0 | 0 | 0 | [10 empty] | 1 |  | 0
Low | 572 | 572 | 0 | 0 | 0 | [10 empty] | 1 |  | 0
Low | 573 | 573 | 0 | 0 | 0 | [10 empty] | 1 |  | 0
Low | 574 | 574 | 0 | 0 | 0 | [10 empty] | 1 |  | 0
Low | 575 | 575 | 0 | 0 | 0 | [10 empty] | 1 |  | 0
Low | 576 | 576 | 0 | 0 | 0 | [10 empty] | 1 |  | 0
Low | 577 | 577 | 0 | 0 | 0 | [10 empty] | 1 |  | 0
Low | 578 | 578 | 0 | 0 | 0 | [10 empty] | 1 |  | 0
Low | 579 | 579 | 0 | 0 | 0 | [10 empty] | 1 |  | 0
Low | 580 | 580 | 0 | 0 | 0 | [10 empty] | 1 |  | 0
Low | 581 | 581 | 0 | 0 | 0 | [10 empty] | 1 |  | 0
Low | 582 | 582 | 0 | 0 | 0 | [10 empty] | 1 |  | 0
Low | 583 | 583 | 0 | 0 | 0 | [10 empty] | 1 |  | 0
Low | 584 | 584 | 0 | 0 | 0 | [10 empty] | 1 |  | 0
Low | 585 | 585 | 0 | 0 | 0 | [10 empty] | 1 |  | 0
Low | 586 | 586 | 0 | 0 | 0 | [10 empty] | 1 |  | 0
Low | 587 | 587 | 0 | 0 | 0 | [10 empty] | 1 |  | 0
Low | 588 | 588 | 0 | 0 | 0 | [10 empty] | 1 |  | 0
Low | 589 | 589 | 0 | 0 | 0 | [10 empty] | 1 |  | 0
Middle | 590 | 1 | 0 | 0 | 0 | [10 empty] | 1 |  | 0
Middle | 591 | 2 | 0 | 0 | 0 | [10 empty] | 1 |  | 0
Middle | 592 | 3 | 0 | 0 | 0 | [10 empty] | 1 |  | 0
Middle | 593 | 4 | 0 | 0 | 0 | [10 empty] | 1 |  | 0
Middle | 594 | 5 | 0 | 0 | 0 | [10 empty] | 1 |  | 0
Middle | 595 | 6 | 0 | 0 | 0 | [10 empty] | 1 |  | 0
Middle | 596 | 7 | 0 | 0 | 0 | [10 empty] | 1 |  | 0
Middle | 597 | 8 | 0 | 0 | 0 | [10 empty] | 1 |  | 0
Middle | 598 | 9 | 0 | 0 | 0 | [10 empty] | 1 |  | 0
Middle | 599 | 10 | 0 | 0 | 0 | [10 empty] | 1 |  | 0
Middle | 600 | 11 | 0 | 0.22222 | 0.8 | [10 empty] | 1 |  | 0
Middle | 601 | 12 | 1.6 | 0.5 | 1.8 | [10 empty] | 0 | 1.6 | 0.44444
Middle | 602 | 13 | 3.6 | 0.65278 | 2.35 | [10 empty] | 0 | 3.6 | 1
Middle | 603 | 14 | 6.3 | 0.75 | 2.7 | [10 empty] | 0 | 6.3 | 1.75
Middle | 604 | 15 | 9 | 0.76389 | 2.75 | [10 empty] | 0 | 9 | 2.5
Middle | 605 | 16 | 11.8 | 0.72222 | 2.6 | [10 empty] | 0 | 11.8 | 3.2778
Middle | 606 | 17 | 14.2 | 0.66667 | 2.4 | [10 empty] | 0 | 14.2 | 3.9444
Middle | 607 | 18 | 16.6 | 0.59722 | 2.15 | [10 empty] | 0 | 16.6 | 4.6111
Middle | 608 | 19 | 18.5 | 0.58333 | 2.1 | [10 empty] | 0 | 18.5 | 5.1389
Middle | 609 | 20 | 20.8 | 0.68056 | 2.45 | [10 empty] | 0 | 20.8 | 5.7778
Middle | 610 | 21 | 23.4 | 0.84722 | 3.05 | [10 empty] | 0 | 23.4 | 6.5
Middle | 611 | 22 | 26.9 | 0.95833 | 3.45 | [10 empty] | 0 | 26.9 | 7.4722
Middle | 612 | 23 | 30.3 | 0.81944 | 2.95 | [10 empty] | 0 | 30.3 | 8.4167
Middle | 613 | 24 | 32.8 | 0.52778 | 1.9 | [10 empty] | 0 | 32.8 | 9.1111
Middle | 614 | 25 | 34.1 | 0.19444 | 0.7 | [10 empty] | 0 | 34.1 | 9.4722
Middle | 615 | 26 | 34.2 | -0.069444 | -0.25 | [10 empty] | 0 | 34.2 | 9.5
Middle | 616 | 27 | 33.6 | -0.29167 | -1.05 | [10 empty] | 0 | 33.6 | 9.3333
Middle | 617 | 28 | 32.1 | -0.5 | -1.8 | [10 empty] | 0 | 32.1 | 8.9167
Middle | 618 | 29 | 30 | -0.63889 | -2.3 | [10 empty] | 0 | 30 | 8.3333
Middle | 619 | 30 | 27.5 | -0.68056 | -2.45 | [10 empty] | 0 | 27.5 | 7.6389
Middle | 620 | 31 | 25.1 | -0.65278 | -2.35 | [10 empty] | 0 | 25.1 | 6.9722
Middle | 621 | 32 | 22.8 | -0.63889 | -2.3 | [10 empty] | 0 | 22.8 | 6.3333
Middle | 622 | 33 | 20.5 | -0.68056 | -2.45 | [10 empty] | 0 | 20.5 | 5.6944
Middle | 623 | 34 | 17.9 | -0.75 | -2.7 | [10 empty] | 0 | 17.9 | 4.9722
Middle | 624 | 35 | 15.1 | -0.625 | -2.25 | [10 empty] | 0 | 15.1 | 4.1944
Middle | 625 | 36 | 13.4 | -0.31944 | -1.15 | [10 empty] | 0 | 13.4 | 3.7222
Middle | 626 | 37 | 12.8 | 0.041667 | 0.15 | [10 empty] | 0 | 12.8 | 3.5556
Middle | 627 | 38 | 13.7 | 0.44444 | 1.6 | [10 empty] | 0 | 13.7 | 3.8056
Middle | 628 | 39 | 16 | 0.61111 | 2.2 | [10 empty] | 0 | 16 | 4.4444
Middle | 629 | 40 | 18.1 | 0.66667 | 2.4 | [10 empty] | 0 | 18.1 | 5.0278
Middle | 630 | 41 | 20.8 | 0.77778 | 2.8 | [10 empty] | 0 | 20.8 | 5.7778
Middle | 631 | 42 | 23.7 | 0.79167 | 2.85 | [10 empty] | 0 | 23.7 | 6.5833
Middle | 632 | 43 | 26.5 | 0.77778 | 2.8 | [10 empty] | 0 | 26.5 | 7.3611
Middle | 633 | 44 | 29.3 | 0.76389 | 2.75 | [10 empty] | 0 | 29.3 | 8.1389
Middle | 634 | 45 | 32 | 0.72222 | 2.6 | [10 empty] | 0 | 32 | 8.8889
Middle | 635 | 46 | 34.5 | 0.66667 | 2.4 | [10 empty] | 0 | 34.5 | 9.5833
Middle | 636 | 47 | 36.8 | 0.56944 | 2.05 | [10 empty] | 0 | 36.8 | 10.2222
Middle | 637 | 48 | 38.6 | 0.41667 | 1.5 | [10 empty] | 0 | 38.6 | 10.7222
Middle | 638 | 49 | 39.8 | 0.27778 | 1 | [10 empty] | 0 | 39.8 | 11.0556
Middle | 639 | 50 | 40.6 | 0.18056 | 0.65 | [10 empty] | 0 | 40.6 | 11.2778
Middle | 640 | 51 | 41.1 | 0.18056 | 0.65 | [10 empty] | 0 | 41.1 | 11.4167
Middle | 641 | 52 | 41.9 | 0.23611 | 0.85 | [10 empty] | 0 | 41.9 | 11.6389
Middle | 642 | 53 | 42.8 | 0.33333 | 1.2 | [10 empty] | 0 | 42.8 | 11.8889
Middle | 643 | 54 | 44.3 | 0.40278 | 1.45 | [10 empty] | 0 | 44.3 | 12.3056
Middle | 644 | 55 | 45.7 | 0.43056 | 1.55 | [10 empty] | 0 | 45.7 | 12.6944
Middle | 645 | 56 | 47.4 | 0.44444 | 1.6 | [10 empty] | 0 | 47.4 | 13.1667
Middle | 646 | 57 | 48.9 | 0.44444 | 1.6 | [10 empty] | 0 | 48.9 | 13.5833
Middle | 647 | 58 | 50.6 | 0.43056 | 1.55 | [10 empty] | 0 | 50.6 | 14.0556
Middle | 648 | 59 | 52 | 0.43056 | 1.55 | [10 empty] | 0 | 52 | 14.4444
Middle | 649 | 60 | 53.7 | 0.41667 | 1.5 | [10 empty] | 0 | 53.7 | 14.9167
Middle | 650 | 61 | 55 | 0.43056 | 1.55 | [10 empty] | 0 | 55 | 15.2778
Middle | 651 | 62 | 56.8 | 0.41667 | 1.5 | [10 empty] | 0 | 56.8 | 15.7778
Middle | 652 | 63 | 58 | 0.41667 | 1.5 | [10 empty] | 0 | 58 | 16.1111
Middle | 653 | 64 | 59.8 | 0.43056 | 1.55 | [10 empty] | 0 | 59.8 | 16.6111
Middle | 654 | 65 | 61.1 | 0.36111 | 1.3 | [10 empty] | 0 | 61.1 | 16.9722
Middle | 655 | 66 | 62.4 | 0.26389 | 0.95 | [10 empty] | 0 | 62.4 | 17.3333
Middle | 656 | 67 | 63 | 0.15278 | 0.55 | [10 empty] | 0 | 63 | 17.5
Middle | 657 | 68 | 63.5 | 0 | 0 | [10 empty] | 0 | 63.5 | 17.6389
Middle | 658 | 69 | 63 | -0.20833 | -0.75 | [10 empty] | 0 | 63 | 17.5
Middle | 659 | 70 | 62 | -0.36111 | -1.3 | [10 empty] | 0 | 62 | 17.2222
Middle | 660 | 71 | 60.4 | -0.47222 | -1.7 | [10 empty] | 0 | 60.4 | 16.7778
Middle | 661 | 72 | 58.6 | -0.51389 | -1.85 | [10 empty] | 0 | 58.6 | 16.2778
Middle | 662 | 73 | 56.7 | -0.5 | -1.8 | [10 empty] | 0 | 56.7 | 15.75
Middle | 663 | 74 | 55 | -0.41667 | -1.5 | [10 empty] | 0 | 55 | 15.2778
Middle | 664 | 75 | 53.7 | -0.31944 | -1.15 | [10 empty] | 0 | 53.7 | 14.9167
Middle | 665 | 76 | 52.7 | -0.25 | -0.9 | [10 empty] | 0 | 52.7 | 14.6389
Middle | 666 | 77 | 51.9 | -0.18056 | -0.65 | [10 empty] | 0 | 51.9 | 14.4167
Middle | 667 | 78 | 51.4 | -0.125 | -0.45 | [10 empty] | 0 | 51.4 | 14.2778
Middle | 668 | 79 | 51 | -0.097222 | -0.35 | [10 empty] | 0 | 51 | 14.1667
Middle | 669 | 80 | 50.7 | -0.055556 | -0.2 | [10 empty] | 0 | 50.7 | 14.0833
Middle | 670 | 81 | 50.6 | 0.013889 | 0.05 | [10 empty] | 0 | 50.6 | 14.0556
Middle | 671 | 82 | 50.8 | 0.083333 | 0.3 | [10 empty] | 0 | 50.8 | 14.1111
Middle | 672 | 83 | 51.2 | 0.125 | 0.45 | [10 empty] | 0 | 51.2 | 14.2222
Middle | 673 | 84 | 51.7 | 0.15278 | 0.55 | [10 empty] | 0 | 51.7 | 14.3611
Middle | 674 | 85 | 52.3 | 0.19444 | 0.7 | [10 empty] | 0 | 52.3 | 14.5278
Middle | 675 | 86 | 53.1 | 0.20833 | 0.75 | [10 empty] | 0 | 53.1 | 14.75
Middle | 676 | 87 | 53.8 | 0.19444 | 0.7 | [10 empty] | 0 | 53.8 | 14.9444
Middle | 677 | 88 | 54.5 | 0.18056 | 0.65 | [10 empty] | 0 | 54.5 | 15.1389
Middle | 678 | 89 | 55.1 | 0.19444 | 0.7 | [10 empty] | 0 | 55.1 | 15.3056
Middle | 679 | 90 | 55.9 | 0.19444 | 0.7 | [10 empty] | 0 | 55.9 | 15.5278
Middle | 680 | 91 | 56.5 | 0.16667 | 0.6 | [10 empty] | 0 | 56.5 | 15.6944
Middle | 681 | 92 | 57.1 | 0.18056 | 0.65 | [10 empty] | 0 | 57.1 | 15.8611
Middle | 682 | 93 | 57.8 | 0.19444 | 0.7 | [10 empty] | 0 | 57.8 | 16.0556
Middle | 683 | 94 | 58.5 | 0.20833 | 0.75 | [10 empty] | 0 | 58.5 | 16.25
Middle | 684 | 95 | 59.3 | 0.23611 | 0.85 | [10 empty] | 0 | 59.3 | 16.4722
Middle | 685 | 96 | 60.2 | 0.27778 | 1 | [10 empty] | 0 | 60.2 | 16.7222
Middle | 686 | 97 | 61.3 | 0.30556 | 1.1 | [10 empty] | 0 | 61.3 | 17.0278
Middle | 687 | 98 | 62.4 | 0.29167 | 1.05 | [10 empty] | 0 | 62.4 | 17.3333
Middle | 688 | 99 | 63.4 | 0.27778 | 1 | [10 empty] | 0 | 63.4 | 17.6111
Middle | 689 | 100 | 64.4 | 0.27778 | 1 | [10 empty] | 0 | 64.4 | 17.8889
Middle | 690 | 101 | 65.4 | 0.26389 | 0.95 | [10 empty] | 0 | 65.4 | 18.1667
Middle | 691 | 102 | 66.3 | 0.25 | 0.9 | [10 empty] | 0 | 66.3 | 18.4167
Middle | 692 | 103 | 67.2 | 0.23611 | 0.85 | [10 empty] | 0 | 67.2 | 18.6667
Middle | 693 | 104 | 68 | 0.22222 | 0.8 | [10 empty] | 0 | 68 | 18.8889
Middle | 694 | 105 | 68.8 | 0.20833 | 0.75 | [10 empty] | 0 | 68.8 | 19.1111
Middle | 695 | 106 | 69.5 | 0.18056 | 0.65 | [10 empty] | 0 | 69.5 | 19.3056
Middle | 696 | 107 | 70.1 | 0.15278 | 0.55 | [10 empty] | 0 | 70.1 | 19.4722
Middle | 697 | 108 | 70.6 | 0.125 | 0.45 | [10 empty] | 0 | 70.6 | 19.6111
Middle | 698 | 109 | 71 | 0.13889 | 0.5 | [10 empty] | 0 | 71 | 19.7222
Middle | 699 | 110 | 71.6 | 0.16667 | 0.6 | [10 empty] | 0 | 71.6 | 19.8889
Middle | 700 | 111 | 72.2 | 0.16667 | 0.6 | [10 empty] | 0 | 72.2 | 20.0556
Middle | 701 | 112 | 72.8 | 0.18056 | 0.65 | [10 empty] | 0 | 72.8 | 20.2222
Middle | 702 | 113 | 73.5 | 0.18056 | 0.65 | [10 empty] | 0 | 73.5 | 20.4167
Middle | 703 | 114 | 74.1 | 0.11111 | 0.4 | [10 empty] | 0 | 74.1 | 20.5833
Middle | 704 | 115 | 74.3 | 0.027778 | 0.1 | [10 empty] | 0 | 74.3 | 20.6389
Middle | 705 | 116 | 74.3 | -0.083333 | -0.3 | [10 empty] | 0 | 74.3 | 20.6389
Middle | 706 | 117 | 73.7 | -0.23611 | -0.85 | [10 empty] | 0 | 73.7 | 20.4722
Middle | 707 | 118 | 72.6 | -0.375 | -1.35 | [10 empty] | 0 | 72.6 | 20.1667
Middle | 708 | 119 | 71 | -0.47222 | -1.7 | [10 empty] | 0 | 71 | 19.7222
Middle | 709 | 120 | 69.2 | -0.54167 | -1.95 | [10 empty] | 0 | 69.2 | 19.2222
Middle | 710 | 121 | 67.1 | -0.54167 | -1.95 | [10 empty] | 0 | 67.1 | 18.6389
Middle | 711 | 122 | 65.3 | -0.45833 | -1.65 | [10 empty] | 0 | 65.3 | 18.1389
Middle | 712 | 123 | 63.8 | -0.375 | -1.35 | [10 empty] | 0 | 63.8 | 17.7222
Middle | 713 | 124 | 62.6 | -0.29167 | -1.05 | [10 empty] | 0 | 62.6 | 17.3889
Middle | 714 | 125 | 61.7 | -0.19444 | -0.7 | [10 empty] | 0 | 61.7 | 17.1389
Middle | 715 | 126 | 61.2 | -0.125 | -0.45 | [10 empty] | 0 | 61.2 | 17
Middle | 716 | 127 | 60.8 | -0.069444 | -0.25 | [10 empty] | 0 | 60.8 | 16.8889
Middle | 717 | 128 | 60.7 | 0.013889 | 0.05 | [10 empty] | 0 | 60.7 | 16.8611
Middle | 718 | 129 | 60.9 | 0.069444 | 0.25 | [10 empty] | 0 | 60.9 | 16.9167
Middle | 719 | 130 | 61.2 | 0.11111 | 0.4 | [10 empty] | 0 | 61.2 | 17
Middle | 720 | 131 | 61.7 | 0.125 | 0.45 | [10 empty] | 0 | 61.7 | 17.1389
Middle | 721 | 132 | 62.1 | 0.069444 | 0.25 | [10 empty] | 0 | 62.1 | 17.25
Middle | 722 | 133 | 62.2 | 0.013889 | 0.05 | [10 empty] | 0 | 62.2 | 17.2778
Middle | 723 | 134 | 62.2 | -0.083333 | -0.3 | [10 empty] | 0 | 62.2 | 17.2778
Middle | 724 | 135 | 61.6 | -0.27778 | -1 | [10 empty] | 0 | 61.6 | 17.1111
Middle | 725 | 136 | 60.2 | -0.43056 | -1.55 | [10 empty] | 0 | 60.2 | 16.7222
Middle | 726 | 137 | 58.5 | -0.51389 | -1.85 | [10 empty] | 0 | 58.5 | 16.25
Middle | 727 | 138 | 56.5 | -0.54167 | -1.95 | [10 empty] | 0 | 56.5 | 15.6944
Middle | 728 | 139 | 54.6 | -0.45833 | -1.65 | [10 empty] | 0 | 54.6 | 15.1667
Middle | 729 | 140 | 53.2 | -0.27778 | -1 | [10 empty] | 0 | 53.2 | 14.7778
Middle | 730 | 141 | 52.6 | -0.055556 | -0.2 | [10 empty] | 0 | 52.6 | 14.6111
Middle | 731 | 142 | 52.8 | 0.125 | 0.45 | [10 empty] | 0 | 52.8 | 14.6667
Middle | 732 | 143 | 53.5 | 0.22222 | 0.8 | [10 empty] | 0 | 53.5 | 14.8611
Middle | 733 | 144 | 54.4 | 0.22222 | 0.8 | [10 empty] | 0 | 54.4 | 15.1111
Middle | 734 | 145 | 55.1 | 0.16667 | 0.6 | [10 empty] | 0 | 55.1 | 15.3056
Middle | 735 | 146 | 55.6 | 0.055556 | 0.2 | [10 empty] | 0 | 55.6 | 15.4444
Middle | 736 | 147 | 55.5 | -0.097222 | -0.35 | [10 empty] | 0 | 55.5 | 15.4167
Middle | 737 | 148 | 54.9 | -0.19444 | -0.7 | [10 empty] | 0 | 54.9 | 15.25
Middle | 738 | 149 | 54.1 | -0.23611 | -0.85 | [10 empty] | 0 | 54.1 | 15.0278
Middle | 739 | 150 | 53.2 | -0.27778 | -1 | [10 empty] | 0 | 53.2 | 14.7778
Middle | 740 | 151 | 52.1 | -0.33333 | -1.2 | [10 empty] | 0 | 52.1 | 14.4722
Middle | 741 | 152 | 50.8 | -0.375 | -1.35 | [10 empty] | 0 | 50.8 | 14.1111
Middle | 742 | 153 | 49.4 | -0.43056 | -1.55 | [10 empty] | 0 | 49.4 | 13.7222
Middle | 743 | 154 | 47.7 | -0.52778 | -1.9 | [10 empty] | 0 | 47.7 | 13.25
Middle | 744 | 155 | 45.6 | -0.58333 | -2.1 | [10 empty] | 0 | 45.6 | 12.6667
Middle | 745 | 156 | 43.5 | -0.58333 | -2.1 | [10 empty] | 0 | 43.5 | 12.0833
Middle | 746 | 157 | 41.4 | -0.63889 | -2.3 | [10 empty] | 0 | 41.4 | 11.5
Middle | 747 | 158 | 38.9 | -0.75 | -2.7 | [10 empty] | 0 | 38.9 | 10.8056
Middle | 748 | 159 | 36 | -0.86111 | -3.1 | [10 empty] | 0 | 36 | 10
Middle | 749 | 160 | 32.7 | -0.91667 | -3.3 | [10 empty] | 0 | 32.7 | 9.0833
Middle | 750 | 161 | 29.4 | -0.90278 | -3.25 | [10 empty] | 0 | 29.4 | 8.1667
Middle | 751 | 162 | 26.2 | -0.81944 | -2.95 | [10 empty] | 0 | 26.2 | 7.2778
Middle | 752 | 163 | 23.5 | -0.625 | -2.25 | [10 empty] | 0 | 23.5 | 6.5278
Middle | 753 | 164 | 21.7 | -0.38889 | -1.4 | [10 empty] | 0 | 21.7 | 6.0278
Middle | 754 | 165 | 20.7 | -0.20833 | -0.75 | [10 empty] | 0 | 20.7 | 5.75
Middle | 755 | 166 | 20.2 | -0.11111 | -0.4 | [10 empty] | 0 | 20.2 | 5.6111
Middle | 756 | 167 | 19.9 | -0.097222 | -0.35 | [10 empty] | 0 | 19.9 | 5.5278
Middle | 757 | 168 | 19.5 | -0.19444 | -0.7 | [10 empty] | 0 | 19.5 | 5.4167
Middle | 758 | 169 | 18.5 | -0.31944 | -1.15 | [10 empty] | 0 | 18.5 | 5.1389
Middle | 759 | 170 | 17.2 | -0.375 | -1.35 | [10 empty] | 0 | 17.2 | 4.7778
Middle | 760 | 171 | 15.8 | -0.33333 | -1.2 | [10 empty] | 0 | 15.8 | 4.3889
Middle | 761 | 172 | 14.8 | -0.19444 | -0.7 | [10 empty] | 0 | 14.8 | 4.1111
Middle | 762 | 173 | 14.4 | 0.013889 | 0.05 | [10 empty] | 0 | 14.4 | 4
Middle | 763 | 174 | 14.9 | 0.20833 | 0.75 | [10 empty] | 0 | 14.9 | 4.1389
Middle | 764 | 175 | 15.9 | 0.30556 | 1.1 | [10 empty] | 0 | 15.9 | 4.4167
Middle | 765 | 176 | 17.1 | 0.33333 | 1.2 | [10 empty] | 0 | 17.1 | 4.75
Middle | 766 | 177 | 18.3 | 0.31944 | 1.15 | [10 empty] | 0 | 18.3 | 5.0833
Middle | 767 | 178 | 19.4 | 0.29167 | 1.05 | [10 empty] | 0 | 19.4 | 5.3889
Middle | 768 | 179 | 20.4 | 0.25 | 0.9 | [10 empty] | 0 | 20.4 | 5.6667
Middle | 769 | 180 | 21.2 | 0.18056 | 0.65 | [10 empty] | 0 | 21.2 | 5.8889
Middle | 770 | 181 | 21.7 | 0.069444 | 0.25 | [10 empty] | 0 | 21.7 | 6.0278
Middle | 771 | 182 | 21.7 | -0.055556 | -0.2 | [10 empty] | 0 | 21.7 | 6.0278
Middle | 772 | 183 | 21.3 | -0.19444 | -0.7 | [10 empty] | 0 | 21.3 | 5.9167
Middle | 773 | 184 | 20.3 | -0.30556 | -1.1 | [10 empty] | 0 | 20.3 | 5.6389
Middle | 774 | 185 | 19.1 | -0.33333 | -1.2 | [10 empty] | 0 | 19.1 | 5.3056
Middle | 775 | 186 | 17.9 | -0.30556 | -1.1 | [10 empty] | 0 | 17.9 | 4.9722
Middle | 776 | 187 | 16.9 | -0.25 | -0.9 | [10 empty] | 0 | 16.9 | 4.6944
Middle | 777 | 188 | 16.1 | -0.18056 | -0.65 | [10 empty] | 0 | 16.1 | 4.4722
Middle | 778 | 189 | 15.6 | -0.11111 | -0.4 | [10 empty] | 0 | 15.6 | 4.3333
Middle | 779 | 190 | 15.3 | -0.055556 | -0.2 | [10 empty] | 0 | 15.3 | 4.25
Middle | 780 | 191 | 15.2 | -0.027778 | -0.1 | [10 empty] | 0 | 15.2 | 4.2222
Middle | 781 | 192 | 15.1 | -0.027778 | -0.1 | [10 empty] | 0 | 15.1 | 4.1944
Middle | 782 | 193 | 15 | -0.013889 | -0.05 | [10 empty] | 0 | 15 | 4.1667
Middle | 783 | 194 | 15 | 0 | 0 | [10 empty] | 0 | 15 | 4.1667
Middle | 784 | 195 | 15 | 0 | 0 | [10 empty] | 0 | 15 | 4.1667
Middle | 785 | 196 | 15 | 0 | 0 | [10 empty] | 0 | 15 | 4.1667
Middle | 786 | 197 | 15 | -0.027778 | -0.1 | [10 empty] | 0 | 15 | 4.1667
Middle | 787 | 198 | 14.8 | -0.069444 | -0.25 | [10 empty] | 0 | 14.8 | 4.1111
Middle | 788 | 199 | 14.5 | -0.097222 | -0.35 | [10 empty] | 0 | 14.5 | 4.0278
Middle | 789 | 200 | 14.1 | -0.13889 | -0.5 | [10 empty] | 0 | 14.1 | 3.9167
Middle | 790 | 201 | 13.5 | -0.15278 | -0.55 | [10 empty] | 0 | 13.5 | 3.75
Middle | 791 | 202 | 13 | -0.11111 | -0.4 | [10 empty] | 0 | 13 | 3.6111
Middle | 792 | 203 | 12.7 | -0.069444 | -0.25 | [10 empty] | 0 | 12.7 | 3.5278
Middle | 793 | 204 | 12.5 | -0.027778 | -0.1 | [10 empty] | 0 | 12.5 | 3.4722
Middle | 794 | 205 | 12.5 | 0.013889 | 0.05 | [10 empty] | 0 | 12.5 | 3.4722
Middle | 795 | 206 | 12.6 | 0.069444 | 0.25 | [10 empty] | 0 | 12.6 | 3.5
Middle | 796 | 207 | 13 | 0.13889 | 0.5 | [10 empty] | 0 | 13 | 3.6111
Middle | 797 | 208 | 13.6 | 0.22222 | 0.8 | [10 empty] | 0 | 13.6 | 3.7778
Middle | 798 | 209 | 14.6 | 0.29167 | 1.05 | [10 empty] | 0 | 14.6 | 4.0556
Middle | 799 | 210 | 15.7 | 0.34722 | 1.25 | [10 empty] | 0 | 15.7 | 4.3611
Middle | 800 | 211 | 17.1 | 0.41667 | 1.5 | [10 empty] | 0 | 17.1 | 4.75
Middle | 801 | 212 | 18.7 | 0.43056 | 1.55 | [10 empty] | 0 | 18.7 | 5.1944
Middle | 802 | 213 | 20.2 | 0.44444 | 1.6 | [10 empty] | 0 | 20.2 | 5.6111
Middle | 803 | 214 | 21.9 | 0.47222 | 1.7 | [10 empty] | 0 | 21.9 | 6.0833
Middle | 804 | 215 | 23.6 | 0.48611 | 1.75 | [10 empty] | 0 | 23.6 | 6.5556
Middle | 805 | 216 | 25.4 | 0.48611 | 1.75 | [10 empty] | 0 | 25.4 | 7.0556
Middle | 806 | 217 | 27.1 | 0.48611 | 1.75 | [10 empty] | 0 | 27.1 | 7.5278
Middle | 807 | 218 | 28.9 | 0.45833 | 1.65 | [10 empty] | 0 | 28.9 | 8.0278
Middle | 808 | 219 | 30.4 | 0.43056 | 1.55 | [10 empty] | 0 | 30.4 | 8.4444
Middle | 809 | 220 | 32 | 0.41667 | 1.5 | [10 empty] | 0 | 32 | 8.8889
Middle | 810 | 221 | 33.4 | 0.41667 | 1.5 | [10 empty] | 0 | 33.4 | 9.2778
Middle | 811 | 222 | 35 | 0.41667 | 1.5 | [10 empty] | 0 | 35 | 9.7222
Middle | 812 | 223 | 36.4 | 0.43056 | 1.55 | [10 empty] | 0 | 36.4 | 10.1111
Middle | 813 | 224 | 38.1 | 0.45833 | 1.65 | [10 empty] | 0 | 38.1 | 10.5833
Middle | 814 | 225 | 39.7 | 0.48611 | 1.75 | [10 empty] | 0 | 39.7 | 11.0278
Middle | 815 | 226 | 41.6 | 0.5 | 1.8 | [10 empty] | 0 | 41.6 | 11.5556
Middle | 816 | 227 | 43.3 | 0.48611 | 1.75 | [10 empty] | 0 | 43.3 | 12.0278
Middle | 817 | 228 | 45.1 | 0.5 | 1.8 | [10 empty] | 0 | 45.1 | 12.5278
Middle | 818 | 229 | 46.9 | 0.5 | 1.8 | [10 empty] | 0 | 46.9 | 13.0278
Middle | 819 | 230 | 48.7 | 0.5 | 1.8 | [10 empty] | 0 | 48.7 | 13.5278
Middle | 820 | 231 | 50.5 | 0.51389 | 1.85 | [10 empty] | 0 | 50.5 | 14.0278
Middle | 821 | 232 | 52.4 | 0.5 | 1.8 | [10 empty] | 0 | 52.4 | 14.5556
Middle | 822 | 233 | 54.1 | 0.45833 | 1.65 | [10 empty] | 0 | 54.1 | 15.0278
Middle | 823 | 234 | 55.7 | 0.40278 | 1.45 | [10 empty] | 0 | 55.7 | 15.4722
Middle | 824 | 235 | 57 | 0.34722 | 1.25 | [10 empty] | 0 | 57 | 15.8333
Middle | 825 | 236 | 58.2 | 0.31944 | 1.15 | [10 empty] | 0 | 58.2 | 16.1667
Middle | 826 | 237 | 59.3 | 0.26389 | 0.95 | [10 empty] | 0 | 59.3 | 16.4722
Middle | 827 | 238 | 60.1 | 0.22222 | 0.8 | [10 empty] | 0 | 60.1 | 16.6944
Middle | 828 | 239 | 60.9 | 0.20833 | 0.75 | [10 empty] | 0 | 60.9 | 16.9167
Middle | 829 | 240 | 61.6 | 0.18056 | 0.65 | [10 empty] | 0 | 61.6 | 17.1111
Middle | 830 | 241 | 62.2 | 0.15278 | 0.55 | [10 empty] | 0 | 62.2 | 17.2778
Middle | 831 | 242 | 62.7 | 0.13889 | 0.5 | [10 empty] | 0 | 62.7 | 17.4167
Middle | 832 | 243 | 63.2 | 0.097222 | 0.35 | [10 empty] | 0 | 63.2 | 17.5556
Middle | 833 | 244 | 63.4 | 0.041667 | 0.15 | [10 empty] | 0 | 63.4 | 17.6111
Middle | 834 | 245 | 63.5 | 0.013889 | 0.05 | [10 empty] | 0 | 63.5 | 17.6389
Middle | 835 | 246 | 63.5 | 0.027778 | 0.1 | [10 empty] | 0 | 63.5 | 17.6389
Middle | 836 | 247 | 63.7 | 0.069444 | 0.25 | [10 empty] | 0 | 63.7 | 17.6944
Middle | 837 | 248 | 64 | 0.125 | 0.45 | [10 empty] | 0 | 64 | 17.7778
Middle | 838 | 249 | 64.6 | 0.18056 | 0.65 | [10 empty] | 0 | 64.6 | 17.9444
Middle | 839 | 250 | 65.3 | 0.22222 | 0.8 | [10 empty] | 0 | 65.3 | 18.1389
Middle | 840 | 251 | 66.2 | 0.22222 | 0.8 | [10 empty] | 0 | 66.2 | 18.3889
Middle | 841 | 252 | 66.9 | 0.22222 | 0.8 | [10 empty] | 0 | 66.9 | 18.5833
Middle | 842 | 253 | 67.8 | 0.23611 | 0.85 | [10 empty] | 0 | 67.8 | 18.8333
Middle | 843 | 254 | 68.6 | 0.22222 | 0.8 | [10 empty] | 0 | 68.6 | 19.0556
Middle | 844 | 255 | 69.4 | 0.20833 | 0.75 | [10 empty] | 0 | 69.4 | 19.2778
Middle | 845 | 256 | 70.1 | 0.20833 | 0.75 | [10 empty] | 0 | 70.1 | 19.4722
Middle | 846 | 257 | 70.9 | 0.22222 | 0.8 | [10 empty] | 0 | 70.9 | 19.6944
Middle | 847 | 258 | 71.7 | 0.22222 | 0.8 | [10 empty] | 0 | 71.7 | 19.9167
Middle | 848 | 259 | 72.5 | 0.20833 | 0.75 | [10 empty] | 0 | 72.5 | 20.1389
Middle | 849 | 260 | 73.2 | 0.18056 | 0.65 | [10 empty] | 0 | 73.2 | 20.3333
Middle | 850 | 261 | 73.8 | 0.16667 | 0.6 | [10 empty] | 0 | 73.8 | 20.5
Middle | 851 | 262 | 74.4 | 0.125 | 0.45 | [10 empty] | 0 | 74.4 | 20.6667
Middle | 852 | 263 | 74.7 | 0.041667 | 0.15 | [10 empty] | 0 | 74.7 | 20.75
Middle | 853 | 264 | 74.7 | -0.013889 | -0.05 | [10 empty] | 0 | 74.7 | 20.75
Middle | 854 | 265 | 74.6 | -0.069444 | -0.25 | [10 empty] | 0 | 74.6 | 20.7222
Middle | 855 | 266 | 74.2 | -0.15278 | -0.55 | [10 empty] | 0 | 74.2 | 20.6111
Middle | 856 | 267 | 73.5 | -0.22222 | -0.8 | [10 empty] | 0 | 73.5 | 20.4167
Middle | 857 | 268 | 72.6 | -0.23611 | -0.85 | [10 empty] | 0 | 72.6 | 20.1667
Middle | 858 | 269 | 71.8 | -0.22222 | -0.8 | [10 empty] | 0 | 71.8 | 19.9444
Middle | 859 | 270 | 71 | -0.23611 | -0.85 | [10 empty] | 0 | 71 | 19.7222
Middle | 860 | 271 | 70.1 | -0.22222 | -0.8 | [10 empty] | 0 | 70.1 | 19.4722
Middle | 861 | 272 | 69.4 | -0.16667 | -0.6 | [10 empty] | 0 | 69.4 | 19.2778
Middle | 862 | 273 | 68.9 | -0.13889 | -0.5 | [10 empty] | 0 | 68.9 | 19.1389
Middle | 863 | 274 | 68.4 | -0.13889 | -0.5 | [10 empty] | 0 | 68.4 | 19
Middle | 864 | 275 | 67.9 | -0.18056 | -0.65 | [10 empty] | 0 | 67.9 | 18.8611
Middle | 865 | 276 | 67.1 | -0.29167 | -1.05 | [10 empty] | 0 | 67.1 | 18.6389
Middle | 866 | 277 | 65.8 | -0.44444 | -1.6 | [10 empty] | 0 | 65.8 | 18.2778
Middle | 867 | 278 | 63.9 | -0.61111 | -2.2 | [10 empty] | 0 | 63.9 | 17.75
Middle | 868 | 279 | 61.4 | -0.76389 | -2.75 | [10 empty] | 0 | 61.4 | 17.0556
Middle | 869 | 280 | 58.4 | -0.83333 | -3 | [10 empty] | 0 | 58.4 | 16.2222
Middle | 870 | 281 | 55.4 | -0.83333 | -3 | [10 empty] | 0 | 55.4 | 15.3889
Middle | 871 | 282 | 52.4 | -0.75 | -2.7 | [10 empty] | 0 | 52.4 | 14.5556
Middle | 872 | 283 | 50 | -0.56944 | -2.05 | [10 empty] | 0 | 50 | 13.8889
Middle | 873 | 284 | 48.3 | -0.375 | -1.35 | [10 empty] | 0 | 48.3 | 13.4167
Middle | 874 | 285 | 47.3 | -0.20833 | -0.75 | [10 empty] | 0 | 47.3 | 13.1389
Middle | 875 | 286 | 46.8 | -0.055556 | -0.2 | [10 empty] | 0 | 46.8 | 13
Middle | 876 | 287 | 46.9 | 0.041667 | 0.15 | [10 empty] | 0 | 46.9 | 13.0278
Middle | 877 | 288 | 47.1 | 0.083333 | 0.3 | [10 empty] | 0 | 47.1 | 13.0833
Middle | 878 | 289 | 47.5 | 0.097222 | 0.35 | [10 empty] | 0 | 47.5 | 13.1944
Middle | 879 | 290 | 47.8 | 0.11111 | 0.4 | [10 empty] | 0 | 47.8 | 13.2778
Middle | 880 | 291 | 48.3 | 0.13889 | 0.5 | [10 empty] | 0 | 48.3 | 13.4167
Middle | 881 | 292 | 48.8 | 0.16667 | 0.6 | [10 empty] | 0 | 48.8 | 13.5556
Middle | 882 | 293 | 49.5 | 0.19444 | 0.7 | [10 empty] | 0 | 49.5 | 13.75
Middle | 883 | 294 | 50.2 | 0.18056 | 0.65 | [10 empty] | 0 | 50.2 | 13.9444
Middle | 884 | 295 | 50.8 | 0.16667 | 0.6 | [10 empty] | 0 | 50.8 | 14.1111
Middle | 885 | 296 | 51.4 | 0.13889 | 0.5 | [10 empty] | 0 | 51.4 | 14.2778
Middle | 886 | 297 | 51.8 | 0.069444 | 0.25 | [10 empty] | 0 | 51.8 | 14.3889
Middle | 887 | 298 | 51.9 | -0.013889 | -0.05 | [10 empty] | 0 | 51.9 | 14.4167
Middle | 888 | 299 | 51.7 | -0.097222 | -0.35 | [10 empty] | 0 | 51.7 | 14.3611
Middle | 889 | 300 | 51.2 | -0.18056 | -0.65 | [10 empty] | 0 | 51.2 | 14.2222
Middle | 890 | 301 | 50.4 | -0.27778 | -1 | [10 empty] | 0 | 50.4 | 14
Middle | 891 | 302 | 49.2 | -0.375 | -1.35 | [10 empty] | 0 | 49.2 | 13.6667
Middle | 892 | 303 | 47.7 | -0.40278 | -1.45 | [10 empty] | 0 | 47.7 | 13.25
Middle | 893 | 304 | 46.3 | -0.36111 | -1.3 | [10 empty] | 0 | 46.3 | 12.8611
Middle | 894 | 305 | 45.1 | -0.29167 | -1.05 | [10 empty] | 0 | 45.1 | 12.5278
Middle | 895 | 306 | 44.2 | -0.19444 | -0.7 | [10 empty] | 0 | 44.2 | 12.2778
Middle | 896 | 307 | 43.7 | -0.11111 | -0.4 | [10 empty] | 0 | 43.7 | 12.1389
Middle | 897 | 308 | 43.4 | -0.083333 | -0.3 | [10 empty] | 0 | 43.4 | 12.0556
Middle | 898 | 309 | 43.1 | -0.125 | -0.45 | [10 empty] | 0 | 43.1 | 11.9722
Middle | 899 | 310 | 42.5 | -0.18056 | -0.65 | [10 empty] | 0 | 42.5 | 11.8056
Middle | 900 | 311 | 41.8 | -0.19444 | -0.7 | [10 empty] | 0 | 41.8 | 11.6111
Middle | 901 | 312 | 41.1 | -0.20833 | -0.75 | [10 empty] | 0 | 41.1 | 11.4167
Middle | 902 | 313 | 40.3 | -0.19444 | -0.7 | [10 empty] | 0 | 40.3 | 11.1944
Middle | 903 | 314 | 39.7 | -0.13889 | -0.5 | [10 empty] | 0 | 39.7 | 11.0278
Middle | 904 | 315 | 39.3 | -0.069444 | -0.25 | [10 empty] | 0 | 39.3 | 10.9167
Middle | 905 | 316 | 39.2 | 0 | 0 | [10 empty] | 0 | 39.2 | 10.8889
Middle | 906 | 317 | 39.3 | 0.055556 | 0.2 | [10 empty] | 0 | 39.3 | 10.9167
Middle | 907 | 318 | 39.6 | 0.097222 | 0.35 | [10 empty] | 0 | 39.6 | 11
Middle | 908 | 319 | 40 | 0.15278 | 0.55 | [10 empty] | 0 | 40 | 11.1111
Middle | 909 | 320 | 40.7 | 0.19444 | 0.7 | [10 empty] | 0 | 40.7 | 11.3056
Middle | 910 | 321 | 41.4 | 0.20833 | 0.75 | [10 empty] | 0 | 41.4 | 11.5
Middle | 911 | 322 | 42.2 | 0.23611 | 0.85 | [10 empty] | 0 | 42.2 | 11.7222
Middle | 912 | 323 | 43.1 | 0.26389 | 0.95 | [10 empty] | 0 | 43.1 | 11.9722
Middle | 913 | 324 | 44.1 | 0.23611 | 0.85 | [10 empty] | 0 | 44.1 | 12.25
Middle | 914 | 325 | 44.8 | 0.19444 | 0.7 | [10 empty] | 0 | 44.8 | 12.4444
Middle | 915 | 326 | 45.5 | 0.13889 | 0.5 | [10 empty] | 0 | 45.5 | 12.6389
Middle | 916 | 327 | 45.8 | 0.097222 | 0.35 | [10 empty] | 0 | 45.8 | 12.7222
Middle | 917 | 328 | 46.2 | 0.083333 | 0.3 | [10 empty] | 0 | 46.2 | 12.8333
Middle | 918 | 329 | 46.4 | 0.041667 | 0.15 | [10 empty] | 0 | 46.4 | 12.8889
Middle | 919 | 330 | 46.5 | 0.013889 | 0.05 | [10 empty] | 0 | 46.5 | 12.9167
Middle | 920 | 331 | 46.5 | 0.013889 | 0.05 | [10 empty] | 0 | 46.5 | 12.9167
Middle | 921 | 332 | 46.6 | 0 | 0 | [10 empty] | 0 | 46.6 | 12.9444
Middle | 922 | 333 | 46.5 | -0.013889 | -0.05 | [10 empty] | 0 | 46.5 | 12.9167
Middle | 923 | 334 | 46.5 | -0.013889 | -0.05 | [10 empty] | 0 | 46.5 | 12.9167
Middle | 924 | 335 | 46.4 | -0.013889 | -0.05 | [10 empty] | 0 | 46.4 | 12.8889
Middle | 925 | 336 | 46.4 | 0 | 0 | [10 empty] | 0 | 46.4 | 12.8889
Middle | 926 | 337 | 46.4 | 0.013889 | 0.05 | [10 empty] | 0 | 46.4 | 12.8889
Middle | 927 | 338 | 46.5 | 0 | 0 | [10 empty] | 0 | 46.5 | 12.9167
Middle | 928 | 339 | 46.4 | 0.013889 | 0.05 | [10 empty] | 0 | 46.4 | 12.8889
Middle | 929 | 340 | 46.6 | 0.027778 | 0.1 | [10 empty] | 0 | 46.6 | 12.9444
Middle | 930 | 341 | 46.6 | 0.027778 | 0.1 | [10 empty] | 0 | 46.6 | 12.9444
Middle | 931 | 342 | 46.8 | 0.013889 | 0.05 | [10 empty] | 0 | 46.8 | 13
Middle | 932 | 343 | 46.7 | 0.013889 | 0.05 | [10 empty] | 0 | 46.7 | 12.9722
Middle | 933 | 344 | 46.9 | 0.027778 | 0.1 | [10 empty] | 0 | 46.9 | 13.0278
Middle | 934 | 345 | 46.9 | 0 | 0 | [10 empty] | 0 | 46.9 | 13.0278
Middle | 935 | 346 | 46.9 | -0.013889 | -0.05 | [10 empty] | 0 | 46.9 | 13.0278
Middle | 936 | 347 | 46.8 | 0.013889 | 0.05 | [10 empty] | 0 | 46.8 | 13
Middle | 937 | 348 | 47 | 0.013889 | 0.05 | [10 empty] | 0 | 47 | 13.0556
Middle | 938 | 349 | 46.9 | -0.013889 | -0.05 | [10 empty] | 0 | 46.9 | 13.0278
Middle | 939 | 350 | 46.9 | 0 | 0 | [10 empty] | 0 | 46.9 | 13.0278
Middle | 940 | 351 | 46.9 | -0.013889 | -0.05 | [10 empty] | 0 | 46.9 | 13.0278
Middle | 941 | 352 | 46.8 | -0.097222 | -0.35 | [10 empty] | 0 | 46.8 | 13
Middle | 942 | 353 | 46.2 | -0.16667 | -0.6 | [10 empty] | 0 | 46.2 | 12.8333
Middle | 943 | 354 | 45.6 | -0.18056 | -0.65 | [10 empty] | 0 | 45.6 | 12.6667
Middle | 944 | 355 | 44.9 | -0.18056 | -0.65 | [10 empty] | 0 | 44.9 | 12.4722
Middle | 945 | 356 | 44.3 | -0.15278 | -0.55 | [10 empty] | 0 | 44.3 | 12.3056
Middle | 946 | 357 | 43.8 | -0.097222 | -0.35 | [10 empty] | 0 | 43.8 | 12.1667
Middle | 947 | 358 | 43.6 | -0.041667 | -0.15 | [10 empty] | 0 | 43.6 | 12.1111
Middle | 948 | 359 | 43.5 | 0 | 0 | [10 empty] | 0 | 43.5 | 12.0833
Middle | 949 | 360 | 43.6 | 0.013889 | 0.05 | [10 empty] | 0 | 43.6 | 12.1111
Middle | 950 | 361 | 43.6 | -0.013889 | -0.05 | [10 empty] | 0 | 43.6 | 12.1111
Middle | 951 | 362 | 43.5 | -0.013889 | -0.05 | [10 empty] | 0 | 43.5 | 12.0833
Middle | 952 | 363 | 43.5 | 0 | 0 | [10 empty] | 0 | 43.5 | 12.0833
Middle | 953 | 364 | 43.5 | -0.013889 | -0.05 | [10 empty] | 0 | 43.5 | 12.0833
Middle | 954 | 365 | 43.4 | -0.041667 | -0.15 | [10 empty] | 0 | 43.4 | 12.0556
Middle | 955 | 366 | 43.2 | -0.055556 | -0.2 | [10 empty] | 0 | 43.2 | 12
Middle | 956 | 367 | 43 | -0.069444 | -0.25 | [10 empty] | 0 | 43 | 11.9444
Middle | 957 | 368 | 42.7 | -0.083333 | -0.3 | [10 empty] | 0 | 42.7 | 11.8611
Middle | 958 | 369 | 42.4 | -0.055556 | -0.2 | [10 empty] | 0 | 42.4 | 11.7778
Middle | 959 | 370 | 42.3 | -0.027778 | -0.1 | [10 empty] | 0 | 42.3 | 11.75
Middle | 960 | 371 | 42.2 | -0.027778 | -0.1 | [10 empty] | 0 | 42.2 | 11.7222
Middle | 961 | 372 | 42.1 | -0.013889 | -0.05 | [10 empty] | 0 | 42.1 | 11.6944
Middle | 962 | 373 | 42.1 | -0.027778 | -0.1 | [10 empty] | 0 | 42.1 | 11.6944
Middle | 963 | 374 | 41.9 | -0.055556 | -0.2 | [10 empty] | 0 | 41.9 | 11.6389
Middle | 964 | 375 | 41.7 | -0.055556 | -0.2 | [10 empty] | 0 | 41.7 | 11.5833
Middle | 965 | 376 | 41.5 | -0.055556 | -0.2 | [10 empty] | 0 | 41.5 | 11.5278
Middle | 966 | 377 | 41.3 | -0.041667 | -0.15 | [10 empty] | 0 | 41.3 | 11.4722
Middle | 967 | 378 | 41.2 | -0.041667 | -0.15 | [10 empty] | 0 | 41.2 | 11.4444
Middle | 968 | 379 | 41 | -0.041667 | -0.15 | [10 empty] | 0 | 41 | 11.3889
Middle | 969 | 380 | 40.9 | -0.055556 | -0.2 | [10 empty] | 0 | 40.9 | 11.3611
Middle | 970 | 381 | 40.6 | -0.16667 | -0.6 | [10 empty] | 0 | 40.6 | 11.2778
Middle | 971 | 382 | 39.7 | -0.43056 | -1.55 | [10 empty] | 0 | 39.7 | 11.0278
Middle | 972 | 383 | 37.5 | -0.58333 | -2.1 | [10 empty] | 0 | 37.5 | 10.4167
Middle | 973 | 384 | 35.5 | -0.58333 | -2.1 | [10 empty] | 0 | 35.5 | 9.8611
Middle | 974 | 385 | 33.3 | -0.56944 | -2.05 | [10 empty] | 0 | 33.3 | 9.25
Middle | 975 | 386 | 31.4 | -0.68056 | -2.45 | [10 empty] | 0 | 31.4 | 8.7222
Middle | 976 | 387 | 28.4 | -0.84722 | -3.05 | [10 empty] | 0 | 28.4 | 7.8889
Middle | 977 | 388 | 25.3 | -0.83333 | -3 | [10 empty] | 0 | 25.3 | 7.0278
Middle | 978 | 389 | 22.4 | -0.86111 | -3.1 | [10 empty] | 0 | 22.4 | 6.2222
Middle | 979 | 390 | 19.1 | -0.95833 | -3.45 | [10 empty] | 0 | 19.1 | 5.3056
Middle | 980 | 391 | 15.5 | -0.98611 | -3.55 | [10 empty] | 0 | 15.5 | 4.3056
Middle | 981 | 392 | 12 | -0.93056 | -3.35 | [10 empty] | 0 | 12 | 3.3333
Middle | 982 | 393 | 8.8 | -0.83333 | -3 | [10 empty] | 0 | 8.8 | 2.4444
Middle | 983 | 394 | 6 | -0.72222 | -2.6 | [10 empty] | 0 | 6 | 1.6667
Middle | 984 | 395 | 3.6 | -0.61111 | -2.2 | [10 empty] | 0 | 3.6 | 1
Middle | 985 | 396 | 1.6 | -0.5 | -1.8 | [10 empty] | 0 | 1.6 | 0.44444
Middle | 986 | 397 | 0 | -0.22222 | -0.8 | [10 empty] | 1 |  | 0
Middle | 987 | 398 | 0 | 0 | 0 | [10 empty] | 1 |  | 0
Middle | 988 | 399 | 0 | 0 | 0 | [10 empty] | 1 |  | 0
Middle | 989 | 400 | 0 | 0 | 0 | [10 empty] | 1 |  | 0
Middle | 990 | 401 | 0 | 0 | 0 | [10 empty] | 1 |  | 0
Middle | 991 | 402 | 0 | 0 | 0 | [10 empty] | 1 |  | 0
Middle | 992 | 403 | 0 | 0 | 0 | [10 empty] | 1 |  | 0
Middle | 993 | 404 | 0 | 0 | 0 | [10 empty] | 1 |  | 0
Middle | 994 | 405 | 0 | 0 | 0 | [10 empty] | 1 |  | 0
Middle | 995 | 406 | 0 | 0 | 0 | [10 empty] | 1 |  | 0
Middle | 996 | 407 | 0 | 0 | 0 | [10 empty] | 1 |  | 0
Middle | 997 | 408 | 0 | 0 | 0 | [10 empty] | 1 |  | 0
Middle | 998 | 409 | 0 | 0 | 0 | [10 empty] | 1 |  | 0
Middle | 999 | 410 | 0 | 0 | 0 | [10 empty] | 1 |  | 0
Middle | 1000 | 411 | 0 | 0 | 0 | [10 empty] | 1 |  | 0
Middle | 1001 | 412 | 0 | 0 | 0 | [10 empty] | 1 |  | 0
Middle | 1002 | 413 | 0 | 0 | 0 | [10 empty] | 1 |  | 0
Middle | 1003 | 414 | 0 | 0 | 0 | [10 empty] | 1 |  | 0
Middle | 1004 | 415 | 0 | 0 | 0 | [10 empty] | 1 |  | 0
Middle | 1005 | 416 | 0 | 0 | 0 | [10 empty] | 1 |  | 0
Middle | 1006 | 417 | 0 | 0 | 0 | [10 empty] | 1 |  | 0
Middle | 1007 | 418 | 0 | 0 | 0 | [10 empty] | 1 |  | 0
Middle | 1008 | 419 | 0 | 0 | 0 | [10 empty] | 1 |  | 0
Middle | 1009 | 420 | 0 | 0 | 0 | [10 empty] | 1 |  | 0
Middle | 1010 | 421 | 0 | 0 | 0 | [10 empty] | 1 |  | 0
Middle | 1011 | 422 | 0 | 0 | 0 | [10 empty] | 1 |  | 0
Middle | 1012 | 423 | 0 | 0 | 0 | [10 empty] | 1 |  | 0
Middle | 1013 | 424 | 0 | 0 | 0 | [10 empty] | 1 |  | 0
Middle | 1014 | 425 | 0 | 0 | 0 | [10 empty] | 1 |  | 0
Middle | 1015 | 426 | 0 | 0 | 0 | [10 empty] | 1 |  | 0
Middle | 1016 | 427 | 0 | 0 | 0 | [10 empty] | 1 |  | 0
Middle | 1017 | 428 | 0 | 0 | 0 | [10 empty] | 1 |  | 0
Middle | 1018 | 429 | 0 | 0 | 0 | [10 empty] | 1 |  | 0
Middle | 1019 | 430 | 0 | 0 | 0 | [10 empty] | 1 |  | 0
Middle | 1020 | 431 | 0 | 0 | 0 | [10 empty] | 1 |  | 0
Middle | 1021 | 432 | 0 | 0 | 0 | [10 empty] | 1 |  | 0
Middle | 1022 | 433 | 0 | 0 | 0 | [10 empty] | 1 |  | 0
High | 1023 | 1 | 0 | 0 | 0 | [10 empty] | 1 |  | 0
High | 1024 | 2 | 0 | 0 | 0 | [10 empty] | 1 |  | 0
High | 1025 | 3 | 0 | 0 | 0 | [10 empty] | 1 |  | 0
High | 1026 | 4 | 0 | 0.15278 | 0.55 | [10 empty] | 1 |  | 0
High | 1027 | 5 | 1.1 | 0.41667 | 1.5 | [10 empty] | 0 | 1.1 | 0.30556
High | 1028 | 6 | 3 | 0.63889 | 2.3 | [10 empty] | 0 | 3 | 0.83333
High | 1029 | 7 | 5.7 | 0.75 | 2.7 | [10 empty] | 0 | 5.7 | 1.5833
High | 1030 | 8 | 8.4 | 0.75 | 2.7 | [10 empty] | 0 | 8.4 | 2.3333
High | 1031 | 9 | 11.1 | 0.77778 | 2.8 | [10 empty] | 0 | 11.1 | 3.0833
High | 1032 | 10 | 14 | 0.81944 | 2.95 | [10 empty] | 0 | 14 | 3.8889
High | 1033 | 11 | 17 | 0.84722 | 3.05 | [10 empty] | 0 | 17 | 4.7222
High | 1034 | 12 | 20.1 | 0.79167 | 2.85 | [10 empty] | 0 | 20.1 | 5.5833
High | 1035 | 13 | 22.7 | 0.48611 | 1.75 | [10 empty] | 0 | 22.7 | 6.3056
High | 1036 | 14 | 23.6 | 0.25 | 0.9 | [10 empty] | 0 | 23.6 | 6.5556
High | 1037 | 15 | 24.5 | 0.16667 | 0.6 | [10 empty] | 0 | 24.5 | 6.8056
High | 1038 | 16 | 24.8 | 0.027778 | 0.1 | [10 empty] | 0 | 24.8 | 6.8889
High | 1039 | 17 | 24.7 | -0.027778 | -0.1 | [10 empty] | 0 | 24.7 | 6.8611
High | 1040 | 18 | 24.6 | 0.013889 | 0.05 | [10 empty] | 0 | 24.6 | 6.8333
High | 1041 | 19 | 24.8 | 0.055556 | 0.2 | [10 empty] | 0 | 24.8 | 6.8889
High | 1042 | 20 | 25 | 0.069444 | 0.25 | [10 empty] | 0 | 25 | 6.9444
High | 1043 | 21 | 25.3 | 0.083333 | 0.3 | [10 empty] | 0 | 25.3 | 7.0278
High | 1044 | 22 | 25.6 | 0.097222 | 0.35 | [10 empty] | 0 | 25.6 | 7.1111
High | 1045 | 23 | 26 | 0.069444 | 0.25 | [10 empty] | 0 | 26 | 7.2222
High | 1046 | 24 | 26.1 | 0.041667 | 0.15 | [10 empty] | 0 | 26.1 | 7.25
High | 1047 | 25 | 26.3 | 0.069444 | 0.25 | [10 empty] | 0 | 26.3 | 7.3056
High | 1048 | 26 | 26.6 | 0.083333 | 0.3 | [10 empty] | 0 | 26.6 | 7.3889
High | 1049 | 27 | 26.9 | 0.097222 | 0.35 | [10 empty] | 0 | 26.9 | 7.4722
High | 1050 | 28 | 27.3 | 0.11111 | 0.4 | [10 empty] | 0 | 27.3 | 7.5833
High | 1051 | 29 | 27.7 | 0.11111 | 0.4 | [10 empty] | 0 | 27.7 | 7.6944
High | 1052 | 30 | 28.1 | 0.11111 | 0.4 | [10 empty] | 0 | 28.1 | 7.8056
High | 1053 | 31 | 28.5 | 0.16667 | 0.6 | [10 empty] | 0 | 28.5 | 7.9167
High | 1054 | 32 | 29.3 | 0.26389 | 0.95 | [10 empty] | 0 | 29.3 | 8.1389
High | 1055 | 33 | 30.4 | 0.34722 | 1.25 | [10 empty] | 0 | 30.4 | 8.4444
High | 1056 | 34 | 31.8 | 0.45833 | 1.65 | [10 empty] | 0 | 31.8 | 8.8333
High | 1057 | 35 | 33.7 | 0.55556 | 2 | [10 empty] | 0 | 33.7 | 9.3611
High | 1058 | 36 | 35.8 | 0.56944 | 2.05 | [10 empty] | 0 | 35.8 | 9.9444
High | 1059 | 37 | 37.8 | 0.51389 | 1.85 | [10 empty] | 0 | 37.8 | 10.5
High | 1060 | 38 | 39.5 | 0.41667 | 1.5 | [10 empty] | 0 | 39.5 | 10.9722
High | 1061 | 39 | 40.8 | 0.31944 | 1.15 | [10 empty] | 0 | 40.8 | 11.3333
High | 1062 | 40 | 41.8 | 0.22222 | 0.8 | [10 empty] | 0 | 41.8 | 11.6111
High | 1063 | 41 | 42.4 | 0.16667 | 0.6 | [10 empty] | 0 | 42.4 | 11.7778
High | 1064 | 42 | 43 | 0.13889 | 0.5 | [10 empty] | 0 | 43 | 11.9444
High | 1065 | 43 | 43.4 | 0.13889 | 0.5 | [10 empty] | 0 | 43.4 | 12.0556
High | 1066 | 44 | 44 | 0.15278 | 0.55 | [10 empty] | 0 | 44 | 12.2222
High | 1067 | 45 | 44.5 | 0.13889 | 0.5 | [10 empty] | 0 | 44.5 | 12.3611
High | 1068 | 46 | 45 | 0.13889 | 0.5 | [10 empty] | 0 | 45 | 12.5
High | 1069 | 47 | 45.5 | 0.15278 | 0.55 | [10 empty] | 0 | 45.5 | 12.6389
High | 1070 | 48 | 46.1 | 0.13889 | 0.5 | [10 empty] | 0 | 46.1 | 12.8056
High | 1071 | 49 | 46.5 | 0.11111 | 0.4 | [10 empty] | 0 | 46.5 | 12.9167
High | 1072 | 50 | 46.9 | 0.125 | 0.45 | [10 empty] | 0 | 46.9 | 13.0278
High | 1073 | 51 | 47.4 | 0.15278 | 0.55 | [10 empty] | 0 | 47.4 | 13.1667
High | 1074 | 52 | 48 | 0.15278 | 0.55 | [10 empty] | 0 | 48 | 13.3333
High | 1075 | 53 | 48.5 | 0.15278 | 0.55 | [10 empty] | 0 | 48.5 | 13.4722
High | 1076 | 54 | 49.1 | 0.16667 | 0.6 | [10 empty] | 0 | 49.1 | 13.6389
High | 1077 | 55 | 49.7 | 0.15278 | 0.55 | [10 empty] | 0 | 49.7 | 13.8056
High | 1078 | 56 | 50.2 | 0.11111 | 0.4 | [10 empty] | 0 | 50.2 | 13.9444
High | 1079 | 57 | 50.5 | 0.083333 | 0.3 | [10 empty] | 0 | 50.5 | 14.0278
High | 1080 | 58 | 50.8 | 0.083333 | 0.3 | [10 empty] | 0 | 50.8 | 14.1111
High | 1081 | 59 | 51.1 | 0.069444 | 0.25 | [10 empty] | 0 | 51.1 | 14.1944
High | 1082 | 60 | 51.3 | 0.027778 | 0.1 | [10 empty] | 0 | 51.3 | 14.25
High | 1083 | 61 | 51.3 | 0 | 0 | [10 empty] | 0 | 51.3 | 14.25
High | 1084 | 62 | 51.3 | 0 | 0 | [10 empty] | 0 | 51.3 | 14.25
High | 1085 | 63 | 51.3 | -0.013889 | -0.05 | [10 empty] | 0 | 51.3 | 14.25
High | 1086 | 64 | 51.2 | -0.027778 | -0.1 | [10 empty] | 0 | 51.2 | 14.2222
High | 1087 | 65 | 51.1 | 0 | 0 | [10 empty] | 0 | 51.1 | 14.1944
High | 1088 | 66 | 51.2 | 0.041667 | 0.15 | [10 empty] | 0 | 51.2 | 14.2222
High | 1089 | 67 | 51.4 | 0.055556 | 0.2 | [10 empty] | 0 | 51.4 | 14.2778
High | 1090 | 68 | 51.6 | 0.069444 | 0.25 | [10 empty] | 0 | 51.6 | 14.3333
High | 1091 | 69 | 51.9 | 0.069444 | 0.25 | [10 empty] | 0 | 51.9 | 14.4167
High | 1092 | 70 | 52.1 | 0.055556 | 0.2 | [10 empty] | 0 | 52.1 | 14.4722
High | 1093 | 71 | 52.3 | 0.041667 | 0.15 | [10 empty] | 0 | 52.3 | 14.5278
High | 1094 | 72 | 52.4 | 0.013889 | 0.05 | [10 empty] | 0 | 52.4 | 14.5556
High | 1095 | 73 | 52.4 | -0.027778 | -0.1 | [10 empty] | 0 | 52.4 | 14.5556
High | 1096 | 74 | 52.2 | -0.069444 | -0.25 | [10 empty] | 0 | 52.2 | 14.5
High | 1097 | 75 | 51.9 | -0.083333 | -0.3 | [10 empty] | 0 | 51.9 | 14.4167
High | 1098 | 76 | 51.6 | -0.083333 | -0.3 | [10 empty] | 0 | 51.6 | 14.3333
High | 1099 | 77 | 51.3 | -0.083333 | -0.3 | [10 empty] | 0 | 51.3 | 14.25
High | 1100 | 78 | 51 | -0.055556 | -0.2 | [10 empty] | 0 | 51 | 14.1667
High | 1101 | 79 | 50.9 | 0 | 0 | [10 empty] | 0 | 50.9 | 14.1389
High | 1102 | 80 | 51 | 0.083333 | 0.3 | [10 empty] | 0 | 51 | 14.1667
High | 1103 | 81 | 51.5 | 0.18056 | 0.65 | [10 empty] | 0 | 51.5 | 14.3056
High | 1104 | 82 | 52.3 | 0.27778 | 1 | [10 empty] | 0 | 52.3 | 14.5278
High | 1105 | 83 | 53.5 | 0.375 | 1.35 | [10 empty] | 0 | 53.5 | 14.8611
High | 1106 | 84 | 55 | 0.45833 | 1.65 | [10 empty] | 0 | 55 | 15.2778
High | 1107 | 85 | 56.8 | 0.52778 | 1.9 | [10 empty] | 0 | 56.8 | 15.7778
High | 1108 | 86 | 58.8 | 0.56944 | 2.05 | [10 empty] | 0 | 58.8 | 16.3333
High | 1109 | 87 | 60.9 | 0.58333 | 2.1 | [10 empty] | 0 | 60.9 | 16.9167
High | 1110 | 88 | 63 | 0.56944 | 2.05 | [10 empty] | 0 | 63 | 17.5
High | 1111 | 89 | 65 | 0.54167 | 1.95 | [10 empty] | 0 | 65 | 18.0556
High | 1112 | 90 | 66.9 | 0.5 | 1.8 | [10 empty] | 0 | 66.9 | 18.5833
High | 1113 | 91 | 68.6 | 0.44444 | 1.6 | [10 empty] | 0 | 68.6 | 19.0556
High | 1114 | 92 | 70.1 | 0.40278 | 1.45 | [10 empty] | 0 | 70.1 | 19.4722
High | 1115 | 93 | 71.5 | 0.375 | 1.35 | [10 empty] | 0 | 71.5 | 19.8611
High | 1116 | 94 | 72.8 | 0.33333 | 1.2 | [10 empty] | 0 | 72.8 | 20.2222
High | 1117 | 95 | 73.9 | 0.29167 | 1.05 | [10 empty] | 0 | 73.9 | 20.5278
High | 1118 | 96 | 74.9 | 0.26389 | 0.95 | [10 empty] | 0 | 74.9 | 20.8056
High | 1119 | 97 | 75.8 | 0.23611 | 0.85 | [10 empty] | 0 | 75.8 | 21.0556
High | 1120 | 98 | 76.6 | 0.19444 | 0.7 | [10 empty] | 0 | 76.6 | 21.2778
High | 1121 | 99 | 77.2 | 0.15278 | 0.55 | [10 empty] | 0 | 77.2 | 21.4444
High | 1122 | 100 | 77.7 | 0.125 | 0.45 | [10 empty] | 0 | 77.7 | 21.5833
High | 1123 | 101 | 78.1 | 0.083333 | 0.3 | [10 empty] | 0 | 78.1 | 21.6944
High | 1124 | 102 | 78.3 | 0.055556 | 0.2 | [10 empty] | 0 | 78.3 | 21.75
High | 1125 | 103 | 78.5 | 0.027778 | 0.1 | [10 empty] | 0 | 78.5 | 21.8056
High | 1126 | 104 | 78.5 | 0 | 0 | [10 empty] | 0 | 78.5 | 21.8056
High | 1127 | 105 | 78.5 | 0.013889 | 0.05 | [10 empty] | 0 | 78.5 | 21.8056
High | 1128 | 106 | 78.6 | 0.013889 | 0.05 | [10 empty] | 0 | 78.6 | 21.8333
High | 1129 | 107 | 78.6 | 0.027778 | 0.1 | [10 empty] | 0 | 78.6 | 21.8333
High | 1130 | 108 | 78.8 | 0.055556 | 0.2 | [10 empty] | 0 | 78.8 | 21.8889
High | 1131 | 109 | 79 | 0.083333 | 0.3 | [10 empty] | 0 | 79 | 21.9444
High | 1132 | 110 | 79.4 | 0.097222 | 0.35 | [10 empty] | 0 | 79.4 | 22.0556
High | 1133 | 111 | 79.7 | 0.11111 | 0.4 | [10 empty] | 0 | 79.7 | 22.1389
High | 1134 | 112 | 80.2 | 0.11111 | 0.4 | [10 empty] | 0 | 80.2 | 22.2778
High | 1135 | 113 | 80.5 | 0.097222 | 0.35 | [10 empty] | 0 | 80.5 | 22.3611
High | 1136 | 114 | 80.9 | 0.083333 | 0.3 | [10 empty] | 0 | 80.9 | 22.4722
High | 1137 | 115 | 81.1 | 0.041667 | 0.15 | [10 empty] | 0 | 81.1 | 22.5278
High | 1138 | 116 | 81.2 | 0.027778 | 0.1 | [10 empty] | 0 | 81.2 | 22.5556
High | 1139 | 117 | 81.3 | 0 | 0 | [10 empty] | 0 | 81.3 | 22.5833
High | 1140 | 118 | 81.2 | -0.041667 | -0.15 | [10 empty] | 0 | 81.2 | 22.5556
High | 1141 | 119 | 81 | -0.083333 | -0.3 | [10 empty] | 0 | 81 | 22.5
High | 1142 | 120 | 80.6 | -0.13889 | -0.5 | [10 empty] | 0 | 80.6 | 22.3889
High | 1143 | 121 | 80 | -0.20833 | -0.75 | [10 empty] | 0 | 80 | 22.2222
High | 1144 | 122 | 79.1 | -0.27778 | -1 | [10 empty] | 0 | 79.1 | 21.9722
High | 1145 | 123 | 78 | -0.31944 | -1.15 | [10 empty] | 0 | 78 | 21.6667
High | 1146 | 124 | 76.8 | -0.34722 | -1.25 | [10 empty] | 0 | 76.8 | 21.3333
High | 1147 | 125 | 75.5 | -0.375 | -1.35 | [10 empty] | 0 | 75.5 | 20.9722
High | 1148 | 126 | 74.1 | -0.36111 | -1.3 | [10 empty] | 0 | 74.1 | 20.5833
High | 1149 | 127 | 72.9 | -0.30556 | -1.1 | [10 empty] | 0 | 72.9 | 20.25
High | 1150 | 128 | 71.9 | -0.23611 | -0.85 | [10 empty] | 0 | 71.9 | 19.9722
High | 1151 | 129 | 71.2 | -0.13889 | -0.5 | [10 empty] | 0 | 71.2 | 19.7778
High | 1152 | 130 | 70.9 | -0.027778 | -0.1 | [10 empty] | 0 | 70.9 | 19.6944
High | 1153 | 131 | 71 | 0.083333 | 0.3 | [10 empty] | 0 | 71 | 19.7222
High | 1154 | 132 | 71.5 | 0.18056 | 0.65 | [10 empty] | 0 | 71.5 | 19.8611
High | 1155 | 133 | 72.3 | 0.23611 | 0.85 | [10 empty] | 0 | 72.3 | 20.0833
High | 1156 | 134 | 73.2 | 0.25 | 0.9 | [10 empty] | 0 | 73.2 | 20.3333
High | 1157 | 135 | 74.1 | 0.23611 | 0.85 | [10 empty] | 0 | 74.1 | 20.5833
High | 1158 | 136 | 74.9 | 0.18056 | 0.65 | [10 empty] | 0 | 74.9 | 20.8056
High | 1159 | 137 | 75.4 | 0.083333 | 0.3 | [10 empty] | 0 | 75.4 | 20.9444
High | 1160 | 138 | 75.5 | -0.027778 | -0.1 | [10 empty] | 0 | 75.5 | 20.9722
High | 1161 | 139 | 75.2 | -0.13889 | -0.5 | [10 empty] | 0 | 75.2 | 20.8889
High | 1162 | 140 | 74.5 | -0.26389 | -0.95 | [10 empty] | 0 | 74.5 | 20.6944
High | 1163 | 141 | 73.3 | -0.38889 | -1.4 | [10 empty] | 0 | 73.3 | 20.3611
High | 1164 | 142 | 71.7 | -0.47222 | -1.7 | [10 empty] | 0 | 71.7 | 19.9167
High | 1165 | 143 | 69.9 | -0.52778 | -1.9 | [10 empty] | 0 | 69.9 | 19.4167
High | 1166 | 144 | 67.9 | -0.58333 | -2.1 | [10 empty] | 0 | 67.9 | 18.8611
High | 1167 | 145 | 65.7 | -0.61111 | -2.2 | [10 empty] | 0 | 65.7 | 18.25
High | 1168 | 146 | 63.5 | -0.625 | -2.25 | [10 empty] | 0 | 63.5 | 17.6389
High | 1169 | 147 | 61.2 | -0.625 | -2.25 | [10 empty] | 0 | 61.2 | 17
High | 1170 | 148 | 59 | -0.61111 | -2.2 | [10 empty] | 0 | 59 | 16.3889
High | 1171 | 149 | 56.8 | -0.59722 | -2.15 | [10 empty] | 0 | 56.8 | 15.7778
High | 1172 | 150 | 54.7 | -0.56944 | -2.05 | [10 empty] | 0 | 54.7 | 15.1944
High | 1173 | 151 | 52.7 | -0.52778 | -1.9 | [10 empty] | 0 | 52.7 | 14.6389
High | 1174 | 152 | 50.9 | -0.45833 | -1.65 | [10 empty] | 0 | 50.9 | 14.1389
High | 1175 | 153 | 49.4 | -0.38889 | -1.4 | [10 empty] | 0 | 49.4 | 13.7222
High | 1176 | 154 | 48.1 | -0.31944 | -1.15 | [10 empty] | 0 | 48.1 | 13.3611
High | 1177 | 155 | 47.1 | -0.22222 | -0.8 | [10 empty] | 0 | 47.1 | 13.0833
High | 1178 | 156 | 46.5 | -0.11111 | -0.4 | [10 empty] | 0 | 46.5 | 12.9167
High | 1179 | 157 | 46.3 | 0 | 0 | [10 empty] | 0 | 46.3 | 12.8611
High | 1180 | 158 | 46.5 | 0.125 | 0.45 | [10 empty] | 0 | 46.5 | 12.9167
High | 1181 | 159 | 47.2 | 0.25 | 0.9 | [10 empty] | 0 | 47.2 | 13.1111
High | 1182 | 160 | 48.3 | 0.34722 | 1.25 | [10 empty] | 0 | 48.3 | 13.4167
High | 1183 | 161 | 49.7 | 0.41667 | 1.5 | [10 empty] | 0 | 49.7 | 13.8056
High | 1184 | 162 | 51.3 | 0.45833 | 1.65 | [10 empty] | 0 | 51.3 | 14.25
High | 1185 | 163 | 53 | 0.5 | 1.8 | [10 empty] | 0 | 53 | 14.7222
High | 1186 | 164 | 54.9 | 0.51389 | 1.85 | [10 empty] | 0 | 54.9 | 15.25
High | 1187 | 165 | 56.7 | 0.51389 | 1.85 | [10 empty] | 0 | 56.7 | 15.75
High | 1188 | 166 | 58.6 | 0.48611 | 1.75 | [10 empty] | 0 | 58.6 | 16.2778
High | 1189 | 167 | 60.2 | 0.41667 | 1.5 | [10 empty] | 0 | 60.2 | 16.7222
High | 1190 | 168 | 61.6 | 0.33333 | 1.2 | [10 empty] | 0 | 61.6 | 17.1111
High | 1191 | 169 | 62.6 | 0.20833 | 0.75 | [10 empty] | 0 | 62.6 | 17.3889
High | 1192 | 170 | 63.1 | 0.069444 | 0.25 | [10 empty] | 0 | 63.1 | 17.5278
High | 1193 | 171 | 63.1 | -0.041667 | -0.15 | [10 empty] | 0 | 63.1 | 17.5278
High | 1194 | 172 | 62.8 | -0.125 | -0.45 | [10 empty] | 0 | 62.8 | 17.4444
High | 1195 | 173 | 62.2 | -0.19444 | -0.7 | [10 empty] | 0 | 62.2 | 17.2778
High | 1196 | 174 | 61.4 | -0.20833 | -0.75 | [10 empty] | 0 | 61.4 | 17.0556
High | 1197 | 175 | 60.7 | -0.18056 | -0.65 | [10 empty] | 0 | 60.7 | 16.8611
High | 1198 | 176 | 60.1 | -0.125 | -0.45 | [10 empty] | 0 | 60.1 | 16.6944
High | 1199 | 177 | 59.8 | -0.027778 | -0.1 | [10 empty] | 0 | 59.8 | 16.6111
High | 1200 | 178 | 59.9 | 0.083333 | 0.3 | [10 empty] | 0 | 59.9 | 16.6389
High | 1201 | 179 | 60.4 | 0.20833 | 0.75 | [10 empty] | 0 | 60.4 | 16.7778
High | 1202 | 180 | 61.4 | 0.31944 | 1.15 | [10 empty] | 0 | 61.4 | 17.0556
High | 1203 | 181 | 62.7 | 0.40278 | 1.45 | [10 empty] | 0 | 62.7 | 17.4167
High | 1204 | 182 | 64.3 | 0.47222 | 1.7 | [10 empty] | 0 | 64.3 | 17.8611
High | 1205 | 183 | 66.1 | 0.5 | 1.8 | [10 empty] | 0 | 66.1 | 18.3611
High | 1206 | 184 | 67.9 | 0.5 | 1.8 | [10 empty] | 0 | 67.9 | 18.8611
High | 1207 | 185 | 69.7 | 0.48611 | 1.75 | [10 empty] | 0 | 69.7 | 19.3611
High | 1208 | 186 | 71.4 | 0.47222 | 1.7 | [10 empty] | 0 | 71.4 | 19.8333
High | 1209 | 187 | 73.1 | 0.45833 | 1.65 | [10 empty] | 0 | 73.1 | 20.3056
High | 1210 | 188 | 74.7 | 0.43056 | 1.55 | [10 empty] | 0 | 74.7 | 20.75
High | 1211 | 189 | 76.2 | 0.38889 | 1.4 | [10 empty] | 0 | 76.2 | 21.1667
High | 1212 | 190 | 77.5 | 0.33333 | 1.2 | [10 empty] | 0 | 77.5 | 21.5278
High | 1213 | 191 | 78.6 | 0.30556 | 1.1 | [10 empty] | 0 | 78.6 | 21.8333
High | 1214 | 192 | 79.7 | 0.27778 | 1 | [10 empty] | 0 | 79.7 | 22.1389
High | 1215 | 193 | 80.6 | 0.25 | 0.9 | [10 empty] | 0 | 80.6 | 22.3889
High | 1216 | 194 | 81.5 | 0.22222 | 0.8 | [10 empty] | 0 | 81.5 | 22.6389
High | 1217 | 195 | 82.2 | 0.20833 | 0.75 | [10 empty] | 0 | 82.2 | 22.8333
High | 1218 | 196 | 83 | 0.20833 | 0.75 | [10 empty] | 0 | 83 | 23.0556
High | 1219 | 197 | 83.7 | 0.19444 | 0.7 | [10 empty] | 0 | 83.7 | 23.25
High | 1220 | 198 | 84.4 | 0.16667 | 0.6 | [10 empty] | 0 | 84.4 | 23.4444
High | 1221 | 199 | 84.9 | 0.097222 | 0.35 | [10 empty] | 0 | 84.9 | 23.5833
High | 1222 | 200 | 85.1 | 0.041667 | 0.15 | [10 empty] | 0 | 85.1 | 23.6389
High | 1223 | 201 | 85.2 | -0.027778 | -0.1 | [10 empty] | 0 | 85.2 | 23.6667
High | 1224 | 202 | 84.9 | -0.11111 | -0.4 | [10 empty] | 0 | 84.9 | 23.5833
High | 1225 | 203 | 84.4 | -0.18056 | -0.65 | [10 empty] | 0 | 84.4 | 23.4444
High | 1226 | 204 | 83.6 | -0.23611 | -0.85 | [10 empty] | 0 | 83.6 | 23.2222
High | 1227 | 205 | 82.7 | -0.29167 | -1.05 | [10 empty] | 0 | 82.7 | 22.9722
High | 1228 | 206 | 81.5 | -0.36111 | -1.3 | [10 empty] | 0 | 81.5 | 22.6389
High | 1229 | 207 | 80.1 | -0.38889 | -1.4 | [10 empty] | 0 | 80.1 | 22.25
High | 1230 | 208 | 78.7 | -0.375 | -1.35 | [10 empty] | 0 | 78.7 | 21.8611
High | 1231 | 209 | 77.4 | -0.34722 | -1.25 | [10 empty] | 0 | 77.4 | 21.5
High | 1232 | 210 | 76.2 | -0.27778 | -1 | [10 empty] | 0 | 76.2 | 21.1667
High | 1233 | 211 | 75.4 | -0.19444 | -0.7 | [10 empty] | 0 | 75.4 | 20.9444
High | 1234 | 212 | 74.8 | -0.15278 | -0.55 | [10 empty] | 0 | 74.8 | 20.7778
High | 1235 | 213 | 74.3 | -0.13889 | -0.5 | [10 empty] | 0 | 74.3 | 20.6389
High | 1236 | 214 | 73.8 | -0.15278 | -0.55 | [10 empty] | 0 | 73.8 | 20.5
High | 1237 | 215 | 73.2 | -0.19444 | -0.7 | [10 empty] | 0 | 73.2 | 20.3333
High | 1238 | 216 | 72.4 | -0.22222 | -0.8 | [10 empty] | 0 | 72.4 | 20.1111
High | 1239 | 217 | 71.6 | -0.22222 | -0.8 | [10 empty] | 0 | 71.6 | 19.8889
High | 1240 | 218 | 70.8 | -0.20833 | -0.75 | [10 empty] | 0 | 70.8 | 19.6667
High | 1241 | 219 | 70.1 | -0.16667 | -0.6 | [10 empty] | 0 | 70.1 | 19.4722
High | 1242 | 220 | 69.6 | -0.11111 | -0.4 | [10 empty] | 0 | 69.6 | 19.3333
High | 1243 | 221 | 69.3 | -0.069444 | -0.25 | [10 empty] | 0 | 69.3 | 19.25
High | 1244 | 222 | 69.1 | -0.041667 | -0.15 | [10 empty] | 0 | 69.1 | 19.1944
High | 1245 | 223 | 69 | -0.041667 | -0.15 | [10 empty] | 0 | 69 | 19.1667
High | 1246 | 224 | 68.8 | -0.055556 | -0.2 | [10 empty] | 0 | 68.8 | 19.1111
High | 1247 | 225 | 68.6 | -0.055556 | -0.2 | [10 empty] | 0 | 68.6 | 19.0556
High | 1248 | 226 | 68.4 | -0.069444 | -0.25 | [10 empty] | 0 | 68.4 | 19
High | 1249 | 227 | 68.1 | -0.083333 | -0.3 | [10 empty] | 0 | 68.1 | 18.9167
High | 1250 | 228 | 67.8 | -0.083333 | -0.3 | [10 empty] | 0 | 67.8 | 18.8333
High | 1251 | 229 | 67.5 | -0.097222 | -0.35 | [10 empty] | 0 | 67.5 | 18.75
High | 1252 | 230 | 67.1 | -0.11111 | -0.4 | [10 empty] | 0 | 67.1 | 18.6389
High | 1253 | 231 | 66.7 | -0.11111 | -0.4 | [10 empty] | 0 | 66.7 | 18.5278
High | 1254 | 232 | 66.3 | -0.125 | -0.45 | [10 empty] | 0 | 66.3 | 18.4167
High | 1255 | 233 | 65.8 | -0.11111 | -0.4 | [10 empty] | 0 | 65.8 | 18.2778
High | 1256 | 234 | 65.5 | -0.097222 | -0.35 | [10 empty] | 0 | 65.5 | 18.1944
High | 1257 | 235 | 65.1 | -0.083333 | -0.3 | [10 empty] | 0 | 65.1 | 18.0833
High | 1258 | 236 | 64.9 | -0.069444 | -0.25 | [10 empty] | 0 | 64.9 | 18.0278
High | 1259 | 237 | 64.6 | -0.069444 | -0.25 | [10 empty] | 0 | 64.6 | 17.9444
High | 1260 | 238 | 64.4 | -0.069444 | -0.25 | [10 empty] | 0 | 64.4 | 17.8889
High | 1261 | 239 | 64.1 | -0.083333 | -0.3 | [10 empty] | 0 | 64.1 | 17.8056
High | 1262 | 240 | 63.8 | -0.083333 | -0.3 | [10 empty] | 0 | 63.8 | 17.7222
High | 1263 | 241 | 63.5 | -0.083333 | -0.3 | [10 empty] | 0 | 63.5 | 17.6389
High | 1264 | 242 | 63.2 | -0.097222 | -0.35 | [10 empty] | 0 | 63.2 | 17.5556
High | 1265 | 243 | 62.8 | -0.11111 | -0.4 | [10 empty] | 0 | 62.8 | 17.4444
High | 1266 | 244 | 62.4 | -0.11111 | -0.4 | [10 empty] | 0 | 62.4 | 17.3333
High | 1267 | 245 | 62 | -0.13889 | -0.5 | [10 empty] | 0 | 62 | 17.2222
High | 1268 | 246 | 61.4 | -0.16667 | -0.6 | [10 empty] | 0 | 61.4 | 17.0556
High | 1269 | 247 | 60.8 | -0.22222 | -0.8 | [10 empty] | 0 | 60.8 | 16.8889
High | 1270 | 248 | 59.8 | -0.30556 | -1.1 | [10 empty] | 0 | 59.8 | 16.6111
High | 1271 | 249 | 58.6 | -0.40278 | -1.45 | [10 empty] | 0 | 58.6 | 16.2778
High | 1272 | 250 | 56.9 | -0.52778 | -1.9 | [10 empty] | 0 | 56.9 | 15.8056
High | 1273 | 251 | 54.8 | -0.625 | -2.25 | [10 empty] | 0 | 54.8 | 15.2222
High | 1274 | 252 | 52.4 | -0.68056 | -2.45 | [10 empty] | 0 | 52.4 | 14.5556
High | 1275 | 253 | 49.9 | -0.70833 | -2.55 | [10 empty] | 0 | 49.9 | 13.8611
High | 1276 | 254 | 47.3 | -0.70833 | -2.55 | [10 empty] | 0 | 47.3 | 13.1389
High | 1277 | 255 | 44.8 | -0.65278 | -2.35 | [10 empty] | 0 | 44.8 | 12.4444
High | 1278 | 256 | 42.6 | -0.56944 | -2.05 | [10 empty] | 0 | 42.6 | 11.8333
High | 1279 | 257 | 40.7 | -0.45833 | -1.65 | [10 empty] | 0 | 40.7 | 11.3056
High | 1280 | 258 | 39.3 | -0.31944 | -1.15 | [10 empty] | 0 | 39.3 | 10.9167
High | 1281 | 259 | 38.4 | -0.16667 | -0.6 | [10 empty] | 0 | 38.4 | 10.6667
High | 1282 | 260 | 38.1 | -0.041667 | -0.15 | [10 empty] | 0 | 38.1 | 10.5833
High | 1283 | 261 | 38.1 | 0.055556 | 0.2 | [10 empty] | 0 | 38.1 | 10.5833
High | 1284 | 262 | 38.5 | 0.13889 | 0.5 | [10 empty] | 0 | 38.5 | 10.6944
High | 1285 | 263 | 39.1 | 0.19444 | 0.7 | [10 empty] | 0 | 39.1 | 10.8611
High | 1286 | 264 | 39.9 | 0.23611 | 0.85 | [10 empty] | 0 | 39.9 | 11.0833
High | 1287 | 265 | 40.8 | 0.25 | 0.9 | [10 empty] | 0 | 40.8 | 11.3333
High | 1288 | 266 | 41.7 | 0.22222 | 0.8 | [10 empty] | 0 | 41.7 | 11.5833
High | 1289 | 267 | 42.4 | 0.19444 | 0.7 | [10 empty] | 0 | 42.4 | 11.7778
High | 1290 | 268 | 43.1 | 0.16667 | 0.6 | [10 empty] | 0 | 43.1 | 11.9722
High | 1291 | 269 | 43.6 | 0.15278 | 0.55 | [10 empty] | 0 | 43.6 | 12.1111
High | 1292 | 270 | 44.2 | 0.16667 | 0.6 | [10 empty] | 0 | 44.2 | 12.2778
High | 1293 | 271 | 44.8 | 0.18056 | 0.65 | [10 empty] | 0 | 44.8 | 12.4444
High | 1294 | 272 | 45.5 | 0.20833 | 0.75 | [10 empty] | 0 | 45.5 | 12.6389
High | 1295 | 273 | 46.3 | 0.23611 | 0.85 | [10 empty] | 0 | 46.3 | 12.8611
High | 1296 | 274 | 47.2 | 0.25 | 0.9 | [10 empty] | 0 | 47.2 | 13.1111
High | 1297 | 275 | 48.1 | 0.26389 | 0.95 | [10 empty] | 0 | 48.1 | 13.3611
High | 1298 | 276 | 49.1 | 0.26389 | 0.95 | [10 empty] | 0 | 49.1 | 13.6389
High | 1299 | 277 | 50 | 0.26389 | 0.95 | [10 empty] | 0 | 50 | 13.8889
High | 1300 | 278 | 51 | 0.26389 | 0.95 | [10 empty] | 0 | 51 | 14.1667
High | 1301 | 279 | 51.9 | 0.23611 | 0.85 | [10 empty] | 0 | 51.9 | 14.4167
High | 1302 | 280 | 52.7 | 0.20833 | 0.75 | [10 empty] | 0 | 52.7 | 14.6389
High | 1303 | 281 | 53.4 | 0.19444 | 0.7 | [10 empty] | 0 | 53.4 | 14.8333
High | 1304 | 282 | 54.1 | 0.19444 | 0.7 | [10 empty] | 0 | 54.1 | 15.0278
High | 1305 | 283 | 54.8 | 0.19444 | 0.7 | [10 empty] | 0 | 54.8 | 15.2222
High | 1306 | 284 | 55.5 | 0.20833 | 0.75 | [10 empty] | 0 | 55.5 | 15.4167
High | 1307 | 285 | 56.3 | 0.23611 | 0.85 | [10 empty] | 0 | 56.3 | 15.6389
High | 1308 | 286 | 57.2 | 0.26389 | 0.95 | [10 empty] | 0 | 57.2 | 15.8889
High | 1309 | 287 | 58.2 | 0.27778 | 1 | [10 empty] | 0 | 58.2 | 16.1667
High | 1310 | 288 | 59.2 | 0.25 | 0.9 | [10 empty] | 0 | 59.2 | 16.4444
High | 1311 | 289 | 60 | 0.22222 | 0.8 | [10 empty] | 0 | 60 | 16.6667
High | 1312 | 290 | 60.8 | 0.20833 | 0.75 | [10 empty] | 0 | 60.8 | 16.8889
High | 1313 | 291 | 61.5 | 0.19444 | 0.7 | [10 empty] | 0 | 61.5 | 17.0833
High | 1314 | 292 | 62.2 | 0.19444 | 0.7 | [10 empty] | 0 | 62.2 | 17.2778
High | 1315 | 293 | 62.9 | 0.20833 | 0.75 | [10 empty] | 0 | 62.9 | 17.4722
High | 1316 | 294 | 63.7 | 0.20833 | 0.75 | [10 empty] | 0 | 63.7 | 17.6944
High | 1317 | 295 | 64.4 | 0.19444 | 0.7 | [10 empty] | 0 | 64.4 | 17.8889
High | 1318 | 296 | 65.1 | 0.20833 | 0.75 | [10 empty] | 0 | 65.1 | 18.0833
High | 1319 | 297 | 65.9 | 0.20833 | 0.75 | [10 empty] | 0 | 65.9 | 18.3056
High | 1320 | 298 | 66.6 | 0.16667 | 0.6 | [10 empty] | 0 | 66.6 | 18.5
High | 1321 | 299 | 67.1 | 0.027778 | 0.1 | [10 empty] | 0 | 67.1 | 18.6389
High | 1322 | 300 | 66.8 | -0.20833 | -0.75 | [10 empty] | 0 | 66.8 | 18.5556
High | 1323 | 301 | 65.6 | -0.48611 | -1.75 | [10 empty] | 0 | 65.6 | 18.2222
High | 1324 | 302 | 63.3 | -0.75 | -2.7 | [10 empty] | 0 | 63.3 | 17.5833
High | 1325 | 303 | 60.2 | -0.98611 | -3.55 | [10 empty] | 0 | 60.2 | 16.7222
High | 1326 | 304 | 56.2 | -1.1111 | -4 | [10 empty] | 0 | 56.2 | 15.6111
High | 1327 | 305 | 52.2 | -1.0833 | -3.9 | [10 empty] | 0 | 52.2 | 14.5
High | 1328 | 306 | 48.4 | -1 | -3.6 | [10 empty] | 0 | 48.4 | 13.4444
High | 1329 | 307 | 45 | -0.94444 | -3.4 | [10 empty] | 0 | 45 | 12.5
High | 1330 | 308 | 41.6 | -0.88889 | -3.2 | [10 empty] | 0 | 41.6 | 11.5556
High | 1331 | 309 | 38.6 | -0.72222 | -2.6 | [10 empty] | 0 | 38.6 | 10.7222
High | 1332 | 310 | 36.4 | -0.52778 | -1.9 | [10 empty] | 0 | 36.4 | 10.1111
High | 1333 | 311 | 34.8 | -0.30556 | -1.1 | [10 empty] | 0 | 34.8 | 9.6667
High | 1334 | 312 | 34.2 | -0.013889 | -0.05 | [10 empty] | 0 | 34.2 | 9.5
High | 1335 | 313 | 34.7 | 0.29167 | 1.05 | [10 empty] | 0 | 34.7 | 9.6389
High | 1336 | 314 | 36.3 | 0.52778 | 1.9 | [10 empty] | 0 | 36.3 | 10.0833
High | 1337 | 315 | 38.5 | 0.65278 | 2.35 | [10 empty] | 0 | 38.5 | 10.6944
High | 1338 | 316 | 41 | 0.72222 | 2.6 | [10 empty] | 0 | 41 | 11.3889
High | 1339 | 317 | 43.7 | 0.76389 | 2.75 | [10 empty] | 0 | 43.7 | 12.1389
High | 1340 | 318 | 46.5 | 0.75 | 2.7 | [10 empty] | 0 | 46.5 | 12.9167
High | 1341 | 319 | 49.1 | 0.70833 | 2.55 | [10 empty] | 0 | 49.1 | 13.6389
High | 1342 | 320 | 51.6 | 0.66667 | 2.4 | [10 empty] | 0 | 51.6 | 14.3333
High | 1343 | 321 | 53.9 | 0.61111 | 2.2 | [10 empty] | 0 | 53.9 | 14.9722
High | 1344 | 322 | 56 | 0.55556 | 2 | [10 empty] | 0 | 56 | 15.5556
High | 1345 | 323 | 57.9 | 0.51389 | 1.85 | [10 empty] | 0 | 57.9 | 16.0833
High | 1346 | 324 | 59.7 | 0.45833 | 1.65 | [10 empty] | 0 | 59.7 | 16.5833
High | 1347 | 325 | 61.2 | 0.38889 | 1.4 | [10 empty] | 0 | 61.2 | 17
High | 1348 | 326 | 62.5 | 0.31944 | 1.15 | [10 empty] | 0 | 62.5 | 17.3611
High | 1349 | 327 | 63.5 | 0.25 | 0.9 | [10 empty] | 0 | 63.5 | 17.6389
High | 1350 | 328 | 64.3 | 0.20833 | 0.75 | [10 empty] | 0 | 64.3 | 17.8611
High | 1351 | 329 | 65 | 0.15278 | 0.55 | [10 empty] | 0 | 65 | 18.0556
High | 1352 | 330 | 65.4 | 0.097222 | 0.35 | [10 empty] | 0 | 65.4 | 18.1667
High | 1353 | 331 | 65.7 | 0.069444 | 0.25 | [10 empty] | 0 | 65.7 | 18.25
High | 1354 | 332 | 65.9 | 0.027778 | 0.1 | [10 empty] | 0 | 65.9 | 18.3056
High | 1355 | 333 | 65.9 | 0 | 0 | [10 empty] | 0 | 65.9 | 18.3056
High | 1356 | 334 | 65.9 | -0.013889 | -0.05 | [10 empty] | 0 | 65.9 | 18.3056
High | 1357 | 335 | 65.8 | -0.013889 | -0.05 | [10 empty] | 0 | 65.8 | 18.2778
High | 1358 | 336 | 65.8 | 0 | 0 | [10 empty] | 0 | 65.8 | 18.2778
High | 1359 | 337 | 65.8 | 0 | 0 | [10 empty] | 0 | 65.8 | 18.2778
High | 1360 | 338 | 65.8 | 0 | 0 | [10 empty] | 0 | 65.8 | 18.2778
High | 1361 | 339 | 65.8 | 0.013889 | 0.05 | [10 empty] | 0 | 65.8 | 18.2778
High | 1362 | 340 | 65.9 | 0.027778 | 0.1 | [10 empty] | 0 | 65.9 | 18.3056
High | 1363 | 341 | 66 | 0.013889 | 0.05 | [10 empty] | 0 | 66 | 18.3333
High | 1364 | 342 | 66 | 0 | 0 | [10 empty] | 0 | 66 | 18.3333
High | 1365 | 343 | 66 | 0 | 0 | [10 empty] | 0 | 66 | 18.3333
High | 1366 | 344 | 66 | 0.013889 | 0.05 | [10 empty] | 0 | 66 | 18.3333
High | 1367 | 345 | 66.1 | 0.027778 | 0.1 | [10 empty] | 0 | 66.1 | 18.3611
High | 1368 | 346 | 66.2 | 0.027778 | 0.1 | [10 empty] | 0 | 66.2 | 18.3889
High | 1369 | 347 | 66.3 | 0.041667 | 0.15 | [10 empty] | 0 | 66.3 | 18.4167
High | 1370 | 348 | 66.5 | 0.055556 | 0.2 | [10 empty] | 0 | 66.5 | 18.4722
High | 1371 | 349 | 66.7 | 0.055556 | 0.2 | [10 empty] | 0 | 66.7 | 18.5278
High | 1372 | 350 | 66.9 | 0.041667 | 0.15 | [10 empty] | 0 | 66.9 | 18.5833
High | 1373 | 351 | 67 | 0.027778 | 0.1 | [10 empty] | 0 | 67 | 18.6111
High | 1374 | 352 | 67.1 | 0.013889 | 0.05 | [10 empty] | 0 | 67.1 | 18.6389
High | 1375 | 353 | 67.1 | -0.013889 | -0.05 | [10 empty] | 0 | 67.1 | 18.6389
High | 1376 | 354 | 67 | -0.027778 | -0.1 | [10 empty] | 0 | 67 | 18.6111
High | 1377 | 355 | 66.9 | -0.027778 | -0.1 | [10 empty] | 0 | 66.9 | 18.5833
High | 1378 | 356 | 66.8 | -0.027778 | -0.1 | [10 empty] | 0 | 66.8 | 18.5556
High | 1379 | 357 | 66.7 | -0.013889 | -0.05 | [10 empty] | 0 | 66.7 | 18.5278
High | 1380 | 358 | 66.7 | 0.013889 | 0.05 | [10 empty] | 0 | 66.7 | 18.5278
High | 1381 | 359 | 66.8 | 0.041667 | 0.15 | [10 empty] | 0 | 66.8 | 18.5556
High | 1382 | 360 | 67 | 0.083333 | 0.3 | [10 empty] | 0 | 67 | 18.6111
High | 1383 | 361 | 67.4 | 0.125 | 0.45 | [10 empty] | 0 | 67.4 | 18.7222
High | 1384 | 362 | 67.9 | 0.16667 | 0.6 | [10 empty] | 0 | 67.9 | 18.8611
High | 1385 | 363 | 68.6 | 0.16667 | 0.6 | [10 empty] | 0 | 68.6 | 19.0556
High | 1386 | 364 | 69.1 | 0.125 | 0.45 | [10 empty] | 0 | 69.1 | 19.1944
High | 1387 | 365 | 69.5 | 0.097222 | 0.35 | [10 empty] | 0 | 69.5 | 19.3056
High | 1388 | 366 | 69.8 | 0.055556 | 0.2 | [10 empty] | 0 | 69.8 | 19.3889
High | 1389 | 367 | 69.9 | -0.041667 | -0.15 | [10 empty] | 0 | 69.9 | 19.4167
High | 1390 | 368 | 69.5 | -0.13889 | -0.5 | [10 empty] | 0 | 69.5 | 19.3056
High | 1391 | 369 | 68.9 | -0.19444 | -0.7 | [10 empty] | 0 | 68.9 | 19.1389
High | 1392 | 370 | 68.1 | -0.20833 | -0.75 | [10 empty] | 0 | 68.1 | 18.9167
High | 1393 | 371 | 67.4 | -0.19444 | -0.7 | [10 empty] | 0 | 67.4 | 18.7222
High | 1394 | 372 | 66.7 | -0.15278 | -0.55 | [10 empty] | 0 | 66.7 | 18.5278
High | 1395 | 373 | 66.3 | -0.069444 | -0.25 | [10 empty] | 0 | 66.3 | 18.4167
High | 1396 | 374 | 66.2 | 0 | 0 | [10 empty] | 0 | 66.2 | 18.3889
High | 1397 | 375 | 66.3 | 0.041667 | 0.15 | [10 empty] | 0 | 66.3 | 18.4167
High | 1398 | 376 | 66.5 | 0.055556 | 0.2 | [10 empty] | 0 | 66.5 | 18.4722
High | 1399 | 377 | 66.7 | 0.055556 | 0.2 | [10 empty] | 0 | 66.7 | 18.5278
High | 1400 | 378 | 66.9 | 0.041667 | 0.15 | [10 empty] | 0 | 66.9 | 18.5833
High | 1401 | 379 | 67 | 0.027778 | 0.1 | [10 empty] | 0 | 67 | 18.6111
High | 1402 | 380 | 67.1 | 0.013889 | 0.05 | [10 empty] | 0 | 67.1 | 18.6389
High | 1403 | 381 | 67.1 | -0.013889 | -0.05 | [10 empty] | 0 | 67.1 | 18.6389
High | 1404 | 382 | 67 | -0.027778 | -0.1 | [10 empty] | 0 | 67 | 18.6111
High | 1405 | 383 | 66.9 | -0.027778 | -0.1 | [10 empty] | 0 | 66.9 | 18.5833
High | 1406 | 384 | 66.8 | -0.027778 | -0.1 | [10 empty] | 0 | 66.8 | 18.5556
High | 1407 | 385 | 66.7 | -0.013889 | -0.05 | [10 empty] | 0 | 66.7 | 18.5278
High | 1408 | 386 | 66.7 | 0.013889 | 0.05 | [10 empty] | 0 | 66.7 | 18.5278
High | 1409 | 387 | 66.8 | 0.041667 | 0.15 | [10 empty] | 0 | 66.8 | 18.5556
High | 1410 | 388 | 67 | 0.069444 | 0.25 | [10 empty] | 0 | 67 | 18.6111
High | 1411 | 389 | 67.3 | 0.097222 | 0.35 | [10 empty] | 0 | 67.3 | 18.6944
High | 1412 | 390 | 67.7 | 0.11111 | 0.4 | [10 empty] | 0 | 67.7 | 18.8056
High | 1413 | 391 | 68.1 | 0.125 | 0.45 | [10 empty] | 0 | 68.1 | 18.9167
High | 1414 | 392 | 68.6 | 0.125 | 0.45 | [10 empty] | 0 | 68.6 | 19.0556
High | 1415 | 393 | 69 | 0.097222 | 0.35 | [10 empty] | 0 | 69 | 19.1667
High | 1416 | 394 | 69.3 | 0.041667 | 0.15 | [10 empty] | 0 | 69.3 | 19.25
High | 1417 | 395 | 69.3 | -0.013889 | -0.05 | [10 empty] | 0 | 69.3 | 19.25
High | 1418 | 396 | 69.2 | -0.069444 | -0.25 | [10 empty] | 0 | 69.2 | 19.2222
High | 1419 | 397 | 68.8 | -0.13889 | -0.5 | [10 empty] | 0 | 68.8 | 19.1111
High | 1420 | 398 | 68.2 | -0.16667 | -0.6 | [10 empty] | 0 | 68.2 | 18.9444
High | 1421 | 399 | 67.6 | -0.11111 | -0.4 | [10 empty] | 0 | 67.6 | 18.7778
High | 1422 | 400 | 67.4 | -0.055556 | -0.2 | [10 empty] | 0 | 67.4 | 18.7222
High | 1423 | 401 | 67.2 | -0.069444 | -0.25 | [10 empty] | 0 | 67.2 | 18.6667
High | 1424 | 402 | 66.9 | -0.125 | -0.45 | [10 empty] | 0 | 66.9 | 18.5833
High | 1425 | 403 | 66.3 | -0.20833 | -0.75 | [10 empty] | 0 | 66.3 | 18.4167
High | 1426 | 404 | 65.4 | -0.31944 | -1.15 | [10 empty] | 0 | 65.4 | 18.1667
High | 1427 | 405 | 64 | -0.41667 | -1.5 | [10 empty] | 0 | 64 | 17.7778
High | 1428 | 406 | 62.4 | -0.47222 | -1.7 | [10 empty] | 0 | 62.4 | 17.3333
High | 1429 | 407 | 60.6 | -0.52778 | -1.9 | [10 empty] | 0 | 60.6 | 16.8333
High | 1430 | 408 | 58.6 | -0.54167 | -1.95 | [10 empty] | 0 | 58.6 | 16.2778
High | 1431 | 409 | 56.7 | -0.52778 | -1.9 | [10 empty] | 0 | 56.7 | 15.75
High | 1432 | 410 | 54.8 | -0.51389 | -1.85 | [10 empty] | 0 | 54.8 | 15.2222
High | 1433 | 411 | 53 | -0.48611 | -1.75 | [10 empty] | 0 | 53 | 14.7222
High | 1434 | 412 | 51.3 | -0.47222 | -1.7 | [10 empty] | 0 | 51.3 | 14.25
High | 1435 | 413 | 49.6 | -0.48611 | -1.75 | [10 empty] | 0 | 49.6 | 13.7778
High | 1436 | 414 | 47.8 | -0.56944 | -2.05 | [10 empty] | 0 | 47.8 | 13.2778
High | 1437 | 415 | 45.5 | -0.69444 | -2.5 | [10 empty] | 0 | 45.5 | 12.6389
High | 1438 | 416 | 42.8 | -0.79167 | -2.85 | [10 empty] | 0 | 42.8 | 11.8889
High | 1439 | 417 | 39.8 | -0.875 | -3.15 | [10 empty] | 0 | 39.8 | 11.0556
High | 1440 | 418 | 36.5 | -0.94444 | -3.4 | [10 empty] | 0 | 36.5 | 10.1389
High | 1441 | 419 | 33 | -0.97222 | -3.5 | [10 empty] | 0 | 33 | 9.1667
High | 1442 | 420 | 29.5 | -1 | -3.6 | [10 empty] | 0 | 29.5 | 8.1944
High | 1443 | 421 | 25.8 | -1.0278 | -3.7 | [10 empty] | 0 | 25.8 | 7.1667
High | 1444 | 422 | 22.1 | -1 | -3.6 | [10 empty] | 0 | 22.1 | 6.1389
High | 1445 | 423 | 18.6 | -0.94444 | -3.4 | [10 empty] | 0 | 18.6 | 5.1667
High | 1446 | 424 | 15.3 | -0.86111 | -3.1 | [10 empty] | 0 | 15.3 | 4.25
High | 1447 | 425 | 12.4 | -0.79167 | -2.85 | [10 empty] | 0 | 12.4 | 3.4444
High | 1448 | 426 | 9.6 | -0.80556 | -2.9 | [10 empty] | 0 | 9.6 | 2.6667
High | 1449 | 427 | 6.6 | -0.80556 | -2.9 | [10 empty] | 0 | 6.6 | 1.8333
High | 1450 | 428 | 3.8 | -0.69444 | -2.5 | [10 empty] | 0 | 3.8 | 1.0556
High | 1451 | 429 | 1.6 | -0.52778 | -1.9 | [10 empty] | 0 | 1.6 | 0.44444
High | 1452 | 430 | 0 | -0.22222 | -0.8 | [10 empty] | 1 |  | 0
High | 1453 | 431 | 0 | 0 | 0 | [10 empty] | 1 |  | 0
High | 1454 | 432 | 0 | 0 | 0 | [10 empty] | 1 |  | 0
High | 1455 | 433 | 0 | 0 | 0 | [10 empty] | 1 |  | 0
High | 1456 | 434 | 0 | 0 | 0 | [10 empty] | 1 |  | 0
High | 1457 | 435 | 0 | 0 | 0 | [10 empty] | 1 |  | 0
High | 1458 | 436 | 0 | 0 | 0 | [10 empty] | 1 |  | 0
High | 1459 | 437 | 0 | 0 | 0 | [10 empty] | 1 |  | 0
High | 1460 | 438 | 0 | 0 | 0 | [10 empty] | 1 |  | 0
High | 1461 | 439 | 0 | 0 | 0 | [10 empty] | 1 |  | 0
High | 1462 | 440 | 0 | 0 | 0 | [10 empty] | 1 |  | 0
High | 1463 | 441 | 0 | 0 | 0 | [10 empty] | 1 |  | 0
High | 1464 | 442 | 0 | 0 | 0 | [10 empty] | 1 |  | 0
High | 1465 | 443 | 0 | 0 | 0 | [10 empty] | 1 |  | 0
High | 1466 | 444 | 0 | 0 | 0 | [10 empty] | 1 |  | 0
High | 1467 | 445 | 0 | 0 | 0 | [10 empty] | 1 |  | 0
High | 1468 | 446 | 0 | 0 | 0 | [10 empty] | 1 |  | 0
High | 1469 | 447 | 0 | 0 | 0 | [10 empty] | 1 |  | 0
High | 1470 | 448 | 0 | 0 | 0 | [10 empty] | 1 |  | 0
High | 1471 | 449 | 0 | 0 | 0 | [10 empty] | 1 |  | 0
High | 1472 | 450 | 0 | 0 | 0 | [10 empty] | 1 |  | 0
High | 1473 | 451 | 0 | 0 | 0 | [10 empty] | 1 |  | 0
High | 1474 | 452 | 0 | 0 | 0 | [10 empty] | 1 |  | 0
High | 1475 | 453 | 0 | 0 | 0 | [10 empty] | 1 |  | 0
High | 1476 | 454 | 0 | 0 | 0 | [10 empty] | 1 |  | 0
High | 1477 | 455 | 0 | 0 | 0 | [10 empty] | 1 |  | 0
[16 empty] | 1 |  | 0
[16 empty] | 1 |  | 0
[16 empty] | 1 |  | 0
[16 empty] | 1 |  | 0
[16 empty] | 1 |  | 0
[16 empty] | 1 |  | 0
[16 empty] | 1 |  | 0
[16 empty] | 1 |  | 0
[16 empty] | 1 |  | 0
[16 empty] | 1 |  | 0
[16 empty] | 1 |  | 0
[16 empty] | 1 |  | 0
[16 empty] | 1 |  | 0
[16 empty] | 1 |  | 0
[16 empty] | 1 |  | 0
[16 empty] | 1 |  | 0
[16 empty] | 1 |  | 0
[16 empty] | 1 |  | 0
[16 empty] | 1 |  | 0
[16 empty] | 1 |  | 0
[16 empty] | 1 |  | 0
[16 empty] | 1 |  | 0
[16 empty] | 1 |  | 0
[16 empty] | 1 |  | 0
[16 empty] | 1 |  | 0
[16 empty] | 1 |  | 0
[16 empty] | 1 |  | 0
[16 empty] | 1 |  | 0
[16 empty] | 1 |  | 0
[16 empty] | 1 |  | 0
[16 empty] | 1 |  | 0
[16 empty] | 1 |  | 0
[16 empty] | 1 |  | 0
[16 empty] | 1 |  | 0
[16 empty] | 1 |  | 0
[16 empty] | 1 |  | 0
[16 empty] | 1 |  | 0
[16 empty] | 1 |  | 0
[16 empty] | 1 |  | 0
[16 empty] | 1 |  | 0
[16 empty] | 1 |  | 0
[16 empty] | 1 |  | 0
[16 empty] | 1 |  | 0
[16 empty] | 1 |  | 0
[16 empty] | 1 |  | 0
[16 empty] | 1 |  | 0
[16 empty] | 1 |  | 0
[16 empty] | 1 |  | 0
[16 empty] | 1 |  | 0
[16 empty] | 1 |  | 0
[16 empty] | 1 |  | 0
[16 empty] | 1 |  | 0
[16 empty] | 1 |  | 0
[16 empty] | 1 |  | 0
[16 empty] | 1 |  | 0
[16 empty] | 1 |  | 0
[16 empty] | 1 |  | 0
[16 empty] | 1 |  | 0
[16 empty] | 1 |  | 0
[16 empty] | 1 |  | 0
[16 empty] | 1 |  | 0
[16 empty] | 1 |  | 0
[16 empty] | 1 |  | 0
[16 empty] | 1 |  | 0
[16 empty] | 1 |  | 0
[16 empty] | 1 |  | 0
[16 empty] | 1 |  | 0
[16 empty] | 1 |  | 0
[16 empty] | 1 |  | 0
[16 empty] | 1 |  | 0
[16 empty] | 1 |  | 0
[16 empty] | 1 |  | 0
[16 empty] | 1 |  | 0
[16 empty] | 1 |  | 0
[16 empty] | 1 |  | 0
[16 empty] | 1 |  | 0
[16 empty] | 1 |  | 0
[16 empty] | 1 |  | 0
[16 empty] | 1 |  | 0
[16 empty] | 1 |  | 0
[16 empty] | 1 |  | 0
[16 empty] | 1 |  | 0
[16 empty] | 1 |  | 0
[16 empty] | 1 |  | 0
[16 empty] | 1 |  | 0
[16 empty] | 1 |  | 0
[16 empty] | 1 |  | 0
[16 empty] | 1 |  | 0
[16 empty] | 1 |  | 0
[16 empty] | 1 |  | 0
[16 empty] | 1 |  | 0
[16 empty] | 1 |  | 0
[16 empty] | 1 |  | 0
[16 empty] | 1 |  | 0
[16 empty] | 1 |  | 0
[16 empty] | 1 |  | 0
[16 empty] | 1 |  | 0
[16 empty] | 1 |  | 0
[16 empty] | 1 |  | 0
[16 empty] | 1 |  | 0
[16 empty] | 1 |  | 0
[16 empty] | 1 |  | 0
[16 empty] | 1 |  | 0
[16 empty] | 1 |  | 0
[16 empty] | 1 |  | 0
[16 empty] | 1 |  | 0
[16 empty] | 1 |  | 0
[16 empty] | 1 |  | 0
[16 empty] | 1 |  | 0
[16 empty] | 1 |  | 0
[16 empty] | 1 |  | 0
[16 empty] | 1 |  | 0
[16 empty] | 1 |  | 0
[16 empty] | 1 |  | 0
[16 empty] | 1 |  | 0
[16 empty] | 1 |  | 0
[16 empty] | 1 |  | 0
[16 empty] | 1 |  | 0
[16 empty] | 1 |  | 0
[16 empty] | 1 |  | 0
[16 empty] | 1 |  | 0
[16 empty] | 1 |  | 0
[16 empty] | 1 |  | 0
[16 empty] | 1 |  | 0
[16 empty] | 1 |  | 0
[16 empty] | 1 |  | 0
[16 empty] | 1 |  | 0
[16 empty] | 1 |  | 0
[16 empty] | 1 |  | 0
[16 empty] | 1 |  | 0
[16 empty] | 1 |  | 0
[16 empty] | 1 |  | 0
[16 empty] | 1 |  | 0
[16 empty] | 1 |  | 0
[16 empty] | 1 |  | 0
[16 empty] | 1 |  | 0
[16 empty] | 1 |  | 0
[16 empty] | 1 |  | 0
[16 empty] | 1 |  | 0
[16 empty] | 1 |  | 0
[16 empty] | 1 |  | 0
[16 empty] | 1 |  | 0
[16 empty] | 1 |  | 0
[16 empty] | 1 |  | 0
[16 empty] | 1 |  | 0
[16 empty] | 1 |  | 0
[16 empty] | 1 |  | 0
[16 empty] | 1 |  | 0
[16 empty] | 1 |  | 0
[16 empty] | 1 |  | 0
[16 empty] | 1 |  | 0
[16 empty] | 1 |  | 0
[16 empty] | 1 |  | 0
[16 empty] | 1 |  | 0
[16 empty] | 1 |  | 0
[16 empty] | 1 |  | 0
[16 empty] | 1 |  | 0
[16 empty] | 1 |  | 0
[16 empty] | 1 |  | 0
[16 empty] | 1 |  | 0
[16 empty] | 1 |  | 0
[16 empty] | 1 |  | 0
[16 empty] | 1 |  | 0
[16 empty] | 1 |  | 0
[16 empty] | 1 |  | 0
[16 empty] | 1 |  | 0
[16 empty] | 1 |  | 0
[16 empty] | 1 |  | 0
[16 empty] | 1 |  | 0
[16 empty] | 1 |  | 0
[16 empty] | 1 |  | 0
[16 empty] | 1 |  | 0
[16 empty] | 1 |  | 0
[16 empty] | 1 |  | 0
[16 empty] | 1 |  | 0
[16 empty] | 1 |  | 0
[16 empty] | 1 |  | 0
[16 empty] | 1 |  | 0
[16 empty] | 1 |  | 0
[16 empty] | 1 |  | 0
[16 empty] | 1 |  | 0
[16 empty] | 1 |  | 0
[16 empty] | 1 |  | 0
[16 empty] | 1 |  | 0
[16 empty] | 1 |  | 0
[16 empty] | 1 |  | 0
[16 empty] | 1 |  | 0
[16 empty] | 1 |  | 0
[16 empty] | 1 |  | 0
[16 empty] | 1 |  | 0
[16 empty] | 1 |  | 0
[16 empty] | 1 |  | 0
[16 empty] | 1 |  | 0
[16 empty] | 1 |  | 0
[16 empty] | 1 |  | 0
[16 empty] | 1 |  | 0
[16 empty] | 1 |  | 0
[16 empty] | 1 |  | 0
[16 empty] | 1 |  | 0
[16 empty] | 1 |  | 0
[16 empty] | 1 |  | 0
[16 empty] | 1 |  | 0
[16 empty] | 1 |  | 0
[16 empty] | 1 |  | 0
[16 empty] | 1 |  | 0
[16 empty] | 1 |  | 0
[16 empty] | 1 |  | 0
[16 empty] | 1 |  | 0
[16 empty] | 1 |  | 0
[16 empty] | 1 |  | 0
[16 empty] | 1 |  | 0
[16 empty] | 1 |  | 0
[16 empty] | 1 |  | 0
[16 empty] | 1 |  | 0
[16 empty] | 1 |  | 0
[16 empty] | 1 |  | 0
[16 empty] | 1 |  | 0
[16 empty] | 1 |  | 0
[16 empty] | 1 |  | 0
[16 empty] | 1 |  | 0
[16 empty] | 1 |  | 0
[16 empty] | 1 |  | 0
[16 empty] | 1 |  | 0
[16 empty] | 1 |  | 0
[16 empty] | 1 |  | 0
[16 empty] | 1 |  | 0
[16 empty] | 1 |  | 0
[16 empty] | 1 |  | 0
[16 empty] | 1 |  | 0
[16 empty] | 1 |  | 0
[16 empty] | 1 |  | 0
[16 empty] | 1 |  | 0
[16 empty] | 1 |  | 0
[16 empty] | 1 |  | 0
[16 empty] | 1 |  | 0
[16 empty] | 1 |  | 0
[16 empty] | 1 |  | 0
[16 empty] | 1 |  | 0
[16 empty] | 1 |  | 0
[16 empty] | 1 |  | 0
[16 empty] | 1 |  | 0
[16 empty] | 1 |  | 0
[16 empty] | 1 |  | 0
[16 empty] | 1 |  | 0
[16 empty] | 1 |  | 0
[16 empty] | 1 |  | 0
[16 empty] | 1 |  | 0
[16 empty] | 1 |  | 0
[16 empty] | 1 |  | 0
[16 empty] | 1 |  | 0
[16 empty] | 1 |  | 0
[16 empty] | 1 |  | 0
[16 empty] | 1 |  | 0
[16 empty] | 1 |  | 0
[16 empty] | 1 |  | 0
[16 empty] | 1 |  | 0
[16 empty] | 1 |  | 0
[16 empty] | 1 |  | 0
[16 empty] | 1 |  | 0
[16 empty] | 1 |  | 0
[16 empty] | 1 |  | 0
[16 empty] | 1 |  | 0
[16 empty] | 1 |  | 0
[16 empty] | 1 |  | 0
[16 empty] | 1 |  | 0
[16 empty] | 1 |  | 0
[16 empty] | 1 |  | 0
[16 empty] | 1 |  | 0
[16 empty] | 1 |  | 0
[16 empty] | 1 |  | 0
[16 empty] | 1 |  | 0
[16 empty] | 1 |  | 0
[16 empty] | 1 |  | 0
[16 empty] | 1 |  | 0
[16 empty] | 1 |  | 0
[16 empty] | 1 |  | 0
[16 empty] | 1 |  | 0
[16 empty] | 1 |  | 0
[16 empty] | 1 |  | 0
[16 empty] | 1 |  | 0
[16 empty] | 1 |  | 0
[16 empty] | 1 |  | 0
[16 empty] | 1 |  | 0
[16 empty] | 1 |  | 0
[16 empty] | 1 |  | 0
[16 empty] | 1 |  | 0
[16 empty] | 1 |  | 0
[16 empty] | 1 |  | 0
[16 empty] | 1 |  | 0
[16 empty] | 1 |  | 0
[16 empty] | 1 |  | 0
[16 empty] | 1 |  | 0
[16 empty] | 1 |  | 0
[16 empty] | 1 |  | 0
[16 empty] | 1 |  | 0
[16 empty] | 1 |  | 0
[16 empty] | 1 |  | 0
[16 empty] | 1 |  | 0
[16 empty] | 1 |  | 0
[16 empty] | 1 |  | 0
[16 empty] | 1 |  | 0
[16 empty] | 1 |  | 0
[16 empty] | 1 |  | 0
[16 empty] | 1 |  | 0
[16 empty] | 1 |  | 0
[16 empty] | 1 |  | 0
[16 empty] | 1 |  | 0
[16 empty] | 1 |  | 0
[16 empty] | 1 |  | 0
[16 empty] | 1 |  | 0
[16 empty] | 1 |  | 0
[16 empty] | 1 |  | 0
[16 empty] | 1 |  | 0
[16 empty] | 1 |  | 0
[16 empty] | 1 |  | 0
[16 empty] | 1 |  | 0
[16 empty] | 1 |  | 0
[16 empty] | 1 |  | 0
[16 empty] | 1 |  | 0
[16 empty] | 1 |  | 0
[16 empty] | 1 |  | 0
[16 empty] | 1 |  | 0
[16 empty] | 1 |  | 0

## WLTC_class_1
Class 1 vehicles: | ratio of rated power in W / kerb mass in kg <= 22
For further requirements/recommendations see table "Explanations"
Phase | Total elapsed time | Phase elapsed time | WLTC class 1, version 1.4, vehicle speed | WLTC class 1, version 1.4, acceleration | WLTC class 1, version 1.4, acceleration |  | duration | stop duration | distance | p_stop | v_max | v_ave without stops | v_ave with stops | a_min | a_max
| s | s | km/h | m/s² | km/h/s |  | s | s | m |  | km/h | km/h | km/h | m/s² | m/s²
Low | 0 | 0 | 0 | 0 | 0 | low | 589 | 155 | 3323.7778 | 26.32% | 49.1 | 27.5705 | 20.3151 | -1 | 0.76389 | 1 |  | 0
Low | 1 | 1 | 0 | 0 | 0 | medium | 433 | 48 | 4767.1389 | 11.09% | 64.4 | 44.5758 | 39.6344 | -0.56944 | 0.625 | 1 |  | 0
Low | 2 | 2 | 0 | 0 | 0 |  | 1022 | 203 | 8090.9167 | [6 empty] | 1 |  | 0
Low | 3 | 3 | 0 | 0 | 0 | [10 empty] | 1 |  | 0
Low | 4 | 4 | 0 | 0 | 0 | [10 empty] | 1 |  | 0
Low | 5 | 5 | 0 | 0 | 0 | [10 empty] | 1 |  | 0
Low | 6 | 6 | 0 | 0 | 0 | [10 empty] | 1 |  | 0
Low | 7 | 7 | 0 | 0 | 0 | [10 empty] | 1 |  | 0
Low | 8 | 8 | 0 | 0 | 0 | [10 empty] | 1 |  | 0
Low | 9 | 9 | 0 | 0 | 0 | [10 empty] | 1 |  | 0
Low | 10 | 10 | 0 | 0 | 0 | [10 empty] | 1 |  | 0
Low | 11 | 11 | 0 | 0.027778 | 0.1 | [10 empty] | 1 |  | 0
Low | 12 | 12 | 0.2 | 0.43056 | 1.55 | [10 empty] | 1 |  | 0.055556
Low | 13 | 13 | 3.1 | 0.76389 | 2.75 | [10 empty] | 0 | 3.1 | 0.86111
Low | 14 | 14 | 5.7 | 0.68056 | 2.45 | [10 empty] | 0 | 5.7 | 1.5833
Low | 15 | 15 | 8 | 0.61111 | 2.2 | [10 empty] | 0 | 8 | 2.2222
Low | 16 | 16 | 10.1 | 0.55556 | 2 | [10 empty] | 0 | 10.1 | 2.8056
Low | 17 | 17 | 12 | 0.51389 | 1.85 | [10 empty] | 0 | 12 | 3.3333
Low | 18 | 18 | 13.8 | 0.47222 | 1.7 | [10 empty] | 0 | 13.8 | 3.8333
Low | 19 | 19 | 15.4 | 0.40278 | 1.45 | [10 empty] | 0 | 15.4 | 4.2778
Low | 20 | 20 | 16.7 | 0.31944 | 1.15 | [10 empty] | 0 | 16.7 | 4.6389
Low | 21 | 21 | 17.7 | 0.22222 | 0.8 | [10 empty] | 0 | 17.7 | 4.9167
Low | 22 | 22 | 18.3 | 0.15278 | 0.55 | [10 empty] | 0 | 18.3 | 5.0833
Low | 23 | 23 | 18.8 | 0.083333 | 0.3 | [10 empty] | 0 | 18.8 | 5.2222
Low | 24 | 24 | 18.9 | -0.055556 | -0.2 | [10 empty] | 0 | 18.9 | 5.25
Low | 25 | 25 | 18.4 | -0.27778 | -1 | [10 empty] | 0 | 18.4 | 5.1111
Low | 26 | 26 | 16.9 | -0.56944 | -2.05 | [10 empty] | 0 | 16.9 | 4.6944
Low | 27 | 27 | 14.3 | -0.84722 | -3.05 | [10 empty] | 0 | 14.3 | 3.9722
Low | 28 | 28 | 10.8 | -1 | -3.6 | [10 empty] | 0 | 10.8 | 3
Low | 29 | 29 | 7.1 | -0.94444 | -3.4 | [10 empty] | 0 | 7.1 | 1.9722
Low | 30 | 30 | 4 | -0.98611 | -3.55 | [10 empty] | 0 | 4 | 1.1111
Low | 31 | 31 | 0 | -0.55556 | -2 | [10 empty] | 1 |  | 0
Low | 32 | 32 | 0 | 0 | 0 | [10 empty] | 1 |  | 0
Low | 33 | 33 | 0 | 0 | 0 | [10 empty] | 1 |  | 0
Low | 34 | 34 | 0 | 0.20833 | 0.75 | [10 empty] | 1 |  | 0
Low | 35 | 35 | 1.5 | 0.55556 | 2 | [10 empty] | 0 | 1.5 | 0.41667
Low | 36 | 36 | 4 | 0.59722 | 2.15 | [10 empty] | 0 | 4 | 1.1111
Low | 37 | 37 | 5.8 | 0.48611 | 1.75 | [10 empty] | 0 | 5.8 | 1.6111
Low | 38 | 38 | 7.5 | 0.47222 | 1.7 | [10 empty] | 0 | 7.5 | 2.0833
Low | 39 | 39 | 9.2 | 0.47222 | 1.7 | [10 empty] | 0 | 9.2 | 2.5556
Low | 40 | 40 | 10.9 | 0.44444 | 1.6 | [10 empty] | 0 | 10.9 | 3.0278
Low | 41 | 41 | 12.4 | 0.41667 | 1.5 | [10 empty] | 0 | 12.4 | 3.4444
Low | 42 | 42 | 13.9 | 0.41667 | 1.5 | [10 empty] | 0 | 13.9 | 3.8611
Low | 43 | 43 | 15.4 | 0.375 | 1.35 | [10 empty] | 0 | 15.4 | 4.2778
Low | 44 | 44 | 16.6 | 0.29167 | 1.05 | [10 empty] | 0 | 16.6 | 4.6111
Low | 45 | 45 | 17.5 | 0.23611 | 0.85 | [10 empty] | 0 | 17.5 | 4.8611
Low | 46 | 46 | 18.3 | 0.19444 | 0.7 | [10 empty] | 0 | 18.3 | 5.0833
Low | 47 | 47 | 18.9 | 0.16667 | 0.6 | [10 empty] | 0 | 18.9 | 5.25
Low | 48 | 48 | 19.5 | 0.16667 | 0.6 | [10 empty] | 0 | 19.5 | 5.4167
Low | 49 | 49 | 20.1 | 0.18056 | 0.65 | [10 empty] | 0 | 20.1 | 5.5833
Low | 50 | 50 | 20.8 | 0.20833 | 0.75 | [10 empty] | 0 | 20.8 | 5.7778
Low | 51 | 51 | 21.6 | 0.23611 | 0.85 | [10 empty] | 0 | 21.6 | 6
Low | 52 | 52 | 22.5 | 0.22222 | 0.8 | [10 empty] | 0 | 22.5 | 6.25
Low | 53 | 53 | 23.2 | 0.19444 | 0.7 | [10 empty] | 0 | 23.2 | 6.4444
Low | 54 | 54 | 23.9 | 0.18056 | 0.65 | [10 empty] | 0 | 23.9 | 6.6389
Low | 55 | 55 | 24.5 | 0.16667 | 0.6 | [10 empty] | 0 | 24.5 | 6.8056
Low | 56 | 56 | 25.1 | 0.125 | 0.45 | [10 empty] | 0 | 25.1 | 6.9722
Low | 57 | 57 | 25.4 | 0.013889 | 0.05 | [10 empty] | 0 | 25.4 | 7.0556
Low | 58 | 58 | 25.2 | -0.16667 | -0.6 | [10 empty] | 0 | 25.2 | 7
Low | 59 | 59 | 24.2 | -0.40278 | -1.45 | [10 empty] | 0 | 24.2 | 6.7222
Low | 60 | 60 | 22.3 | -0.59722 | -2.15 | [10 empty] | 0 | 22.3 | 6.1944
Low | 61 | 61 | 19.9 | -0.69444 | -2.5 | [10 empty] | 0 | 19.9 | 5.5278
Low | 62 | 62 | 17.3 | -0.72222 | -2.6 | [10 empty] | 0 | 17.3 | 4.8056
Low | 63 | 63 | 14.7 | -0.72222 | -2.6 | [10 empty] | 0 | 14.7 | 4.0833
Low | 64 | 64 | 12.1 | -0.72222 | -2.6 | [10 empty] | 0 | 12.1 | 3.3611
Low | 65 | 65 | 9.5 | -0.76389 | -2.75 | [10 empty] | 0 | 9.5 | 2.6389
Low | 66 | 66 | 6.6 | -0.75 | -2.7 | [10 empty] | 0 | 6.6 | 1.8333
Low | 67 | 67 | 4.1 | -0.91667 | -3.3 | [10 empty] | 0 | 4.1 | 1.1389
Low | 68 | 68 | 0 | -0.56944 | -2.05 | [10 empty] | 1 |  | 0
Low | 69 | 69 | 0 | 0 | 0 | [10 empty] | 1 |  | 0
Low | 70 | 70 | 0 | 0 | 0 | [10 empty] | 1 |  | 0
Low | 71 | 71 | 0 | 0 | 0 | [10 empty] | 1 |  | 0
Low | 72 | 72 | 0 | 0 | 0 | [10 empty] | 1 |  | 0
Low | 73 | 73 | 0 | 0 | 0 | [10 empty] | 1 |  | 0
Low | 74 | 74 | 0 | 0 | 0 | [10 empty] | 1 |  | 0
Low | 75 | 75 | 0 | 0 | 0 | [10 empty] | 1 |  | 0
Low | 76 | 76 | 0 | 0 | 0 | [10 empty] | 1 |  | 0
Low | 77 | 77 | 0 | 0 | 0 | [10 empty] | 1 |  | 0
Low | 78 | 78 | 0 | 0 | 0 | [10 empty] | 1 |  | 0
Low | 79 | 79 | 0 | 0 | 0 | [10 empty] | 1 |  | 0
Low | 80 | 80 | 0 | 0 | 0 | [10 empty] | 1 |  | 0
Low | 81 | 81 | 0 | 0 | 0 | [10 empty] | 1 |  | 0
Low | 82 | 82 | 0 | 0 | 0 | [10 empty] | 1 |  | 0
Low | 83 | 83 | 0 | 0 | 0 | [10 empty] | 1 |  | 0
Low | 84 | 84 | 0 | 0 | 0 | [10 empty] | 1 |  | 0
Low | 85 | 85 | 0 | 0 | 0 | [10 empty] | 1 |  | 0
Low | 86 | 86 | 0 | 0 | 0 | [10 empty] | 1 |  | 0
Low | 87 | 87 | 0 | 0 | 0 | [10 empty] | 1 |  | 0
Low | 88 | 88 | 0 | 0 | 0 | [10 empty] | 1 |  | 0
Low | 89 | 89 | 0 | 0 | 0 | [10 empty] | 1 |  | 0
Low | 90 | 90 | 0 | 0 | 0 | [10 empty] | 1 |  | 0
Low | 91 | 91 | 0 | 0 | 0 | [10 empty] | 1 |  | 0
Low | 92 | 92 | 0 | 0 | 0 | [10 empty] | 1 |  | 0
Low | 93 | 93 | 0 | 0 | 0 | [10 empty] | 1 |  | 0
Low | 94 | 94 | 0 | 0 | 0 | [10 empty] | 1 |  | 0
Low | 95 | 95 | 0 | 0 | 0 | [10 empty] | 1 |  | 0
Low | 96 | 96 | 0 | 0 | 0 | [10 empty] | 1 |  | 0
Low | 97 | 97 | 0 | 0 | 0 | [10 empty] | 1 |  | 0
Low | 98 | 98 | 0 | 0 | 0 | [10 empty] | 1 |  | 0
Low | 99 | 99 | 0 | 0 | 0 | [10 empty] | 1 |  | 0
Low | 100 | 100 | 0 | 0 | 0 | [10 empty] | 1 |  | 0
Low | 101 | 101 | 0 | 0 | 0 | [10 empty] | 1 |  | 0
Low | 102 | 102 | 0 | 0 | 0 | [10 empty] | 1 |  | 0
Low | 103 | 103 | 0 | 0 | 0 | [10 empty] | 1 |  | 0
Low | 104 | 104 | 0 | 0 | 0 | [10 empty] | 1 |  | 0
Low | 105 | 105 | 0 | 0 | 0 | [10 empty] | 1 |  | 0
Low | 106 | 106 | 0 | 0 | 0 | [10 empty] | 1 |  | 0
Low | 107 | 107 | 0 | 0.097222 | 0.35 | [10 empty] | 1 |  | 0
Low | 108 | 108 | 0.7 | 0.15278 | 0.55 | [10 empty] | 1 |  | 0.19444
Low | 109 | 109 | 1.1 | 0.11111 | 0.4 | [10 empty] | 0 | 1.1 | 0.30556
Low | 110 | 110 | 1.5 | 0.19444 | 0.7 | [10 empty] | 0 | 1.5 | 0.41667
Low | 111 | 111 | 2.5 | 0.27778 | 1 | [10 empty] | 0 | 2.5 | 0.69444
Low | 112 | 112 | 3.5 | 0.30556 | 1.1 | [10 empty] | 0 | 3.5 | 0.97222
Low | 113 | 113 | 4.7 | 0.36111 | 1.3 | [10 empty] | 0 | 4.7 | 1.3056
Low | 114 | 114 | 6.1 | 0.43056 | 1.55 | [10 empty] | 0 | 6.1 | 1.6944
Low | 115 | 115 | 7.8 | 0.48611 | 1.75 | [10 empty] | 0 | 7.8 | 2.1667
Low | 116 | 116 | 9.6 | 0.5 | 1.8 | [10 empty] | 0 | 9.6 | 2.6667
Low | 117 | 117 | 11.4 | 0.48611 | 1.75 | [10 empty] | 0 | 11.4 | 3.1667
Low | 118 | 118 | 13.1 | 0.5 | 1.8 | [10 empty] | 0 | 13.1 | 3.6389
Low | 119 | 119 | 15 | 0.48611 | 1.75 | [10 empty] | 0 | 15 | 4.1667
Low | 120 | 120 | 16.6 | 0.47222 | 1.7 | [10 empty] | 0 | 16.6 | 4.6111
Low | 121 | 121 | 18.4 | 0.47222 | 1.7 | [10 empty] | 0 | 18.4 | 5.1111
Low | 122 | 122 | 20 | 0.47222 | 1.7 | [10 empty] | 0 | 20 | 5.5556
Low | 123 | 123 | 21.8 | 0.47222 | 1.7 | [10 empty] | 0 | 21.8 | 6.0556
Low | 124 | 124 | 23.4 | 0.45833 | 1.65 | [10 empty] | 0 | 23.4 | 6.5
Low | 125 | 125 | 25.1 | 0.47222 | 1.7 | [10 empty] | 0 | 25.1 | 6.9722
Low | 126 | 126 | 26.8 | 0.47222 | 1.7 | [10 empty] | 0 | 26.8 | 7.4444
Low | 127 | 127 | 28.5 | 0.44444 | 1.6 | [10 empty] | 0 | 28.5 | 7.9167
Low | 128 | 128 | 30 | 0.40278 | 1.45 | [10 empty] | 0 | 30 | 8.3333
Low | 129 | 129 | 31.4 | 0.34722 | 1.25 | [10 empty] | 0 | 31.4 | 8.7222
Low | 130 | 130 | 32.5 | 0.25 | 0.9 | [10 empty] | 0 | 32.5 | 9.0278
Low | 131 | 131 | 33.2 | 0.125 | 0.45 | [10 empty] | 0 | 33.2 | 9.2222
Low | 132 | 132 | 33.4 | -0.027778 | -0.1 | [10 empty] | 0 | 33.4 | 9.2778
Low | 133 | 133 | 33 | -0.13889 | -0.5 | [10 empty] | 0 | 33 | 9.1667
Low | 134 | 134 | 32.4 | -0.125 | -0.45 | [10 empty] | 0 | 32.4 | 9
Low | 135 | 135 | 32.1 | -0.069444 | -0.25 | [10 empty] | 0 | 32.1 | 8.9167
Low | 136 | 136 | 31.9 | -0.027778 | -0.1 | [10 empty] | 0 | 31.9 | 8.8611
Low | 137 | 137 | 31.9 | 0.041667 | 0.15 | [10 empty] | 0 | 31.9 | 8.8611
Low | 138 | 138 | 32.2 | 0.13889 | 0.5 | [10 empty] | 0 | 32.2 | 8.9444
Low | 139 | 139 | 32.9 | 0.20833 | 0.75 | [10 empty] | 0 | 32.9 | 9.1389
Low | 140 | 140 | 33.7 | 0.23611 | 0.85 | [10 empty] | 0 | 33.7 | 9.3611
Low | 141 | 141 | 34.6 | 0.26389 | 0.95 | [10 empty] | 0 | 34.6 | 9.6111
Low | 142 | 142 | 35.6 | 0.27778 | 1 | [10 empty] | 0 | 35.6 | 9.8889
Low | 143 | 143 | 36.6 | 0.26389 | 0.95 | [10 empty] | 0 | 36.6 | 10.1667
Low | 144 | 144 | 37.5 | 0.25 | 0.9 | [10 empty] | 0 | 37.5 | 10.4167
Low | 145 | 145 | 38.4 | 0.25 | 0.9 | [10 empty] | 0 | 38.4 | 10.6667
Low | 146 | 146 | 39.3 | 0.22222 | 0.8 | [10 empty] | 0 | 39.3 | 10.9167
Low | 147 | 147 | 40 | 0.18056 | 0.65 | [10 empty] | 0 | 40 | 11.1111
Low | 148 | 148 | 40.6 | 0.15278 | 0.55 | [10 empty] | 0 | 40.6 | 11.2778
Low | 149 | 149 | 41.1 | 0.11111 | 0.4 | [10 empty] | 0 | 41.1 | 11.4167
Low | 150 | 150 | 41.4 | 0.069444 | 0.25 | [10 empty] | 0 | 41.4 | 11.5
Low | 151 | 151 | 41.6 | 0.055556 | 0.2 | [10 empty] | 0 | 41.6 | 11.5556
Low | 152 | 152 | 41.8 | 0.027778 | 0.1 | [10 empty] | 0 | 41.8 | 11.6111
Low | 153 | 153 | 41.8 | 0.013889 | 0.05 | [10 empty] | 0 | 41.8 | 11.6111
Low | 154 | 154 | 41.9 | 0.013889 | 0.05 | [10 empty] | 0 | 41.9 | 11.6389
Low | 155 | 155 | 41.9 | 0.013889 | 0.05 | [10 empty] | 0 | 41.9 | 11.6389
Low | 156 | 156 | 42 | 0.027778 | 0.1 | [10 empty] | 0 | 42 | 11.6667
Low | 157 | 157 | 42.1 | 0.027778 | 0.1 | [10 empty] | 0 | 42.1 | 11.6944
Low | 158 | 158 | 42.2 | 0.027778 | 0.1 | [10 empty] | 0 | 42.2 | 11.7222
Low | 159 | 159 | 42.3 | 0.055556 | 0.2 | [10 empty] | 0 | 42.3 | 11.75
Low | 160 | 160 | 42.6 | 0.097222 | 0.35 | [10 empty] | 0 | 42.6 | 11.8333
Low | 161 | 161 | 43 | 0.11111 | 0.4 | [10 empty] | 0 | 43 | 11.9444
Low | 162 | 162 | 43.4 | 0.097222 | 0.35 | [10 empty] | 0 | 43.4 | 12.0556
Low | 163 | 163 | 43.7 | 0.097222 | 0.35 | [10 empty] | 0 | 43.7 | 12.1389
Low | 164 | 164 | 44.1 | 0.097222 | 0.35 | [10 empty] | 0 | 44.1 | 12.25
Low | 165 | 165 | 44.4 | 0.055556 | 0.2 | [10 empty] | 0 | 44.4 | 12.3333
Low | 166 | 166 | 44.5 | 0.027778 | 0.1 | [10 empty] | 0 | 44.5 | 12.3611
Low | 167 | 167 | 44.6 | 0 | 0 | [10 empty] | 0 | 44.6 | 12.3889
Low | 168 | 168 | 44.5 | -0.027778 | -0.1 | [10 empty] | 0 | 44.5 | 12.3611
Low | 169 | 169 | 44.4 | -0.013889 | -0.05 | [10 empty] | 0 | 44.4 | 12.3333
Low | 170 | 170 | 44.4 | -0.013889 | -0.05 | [10 empty] | 0 | 44.4 | 12.3333
Low | 171 | 171 | 44.3 | -0.013889 | -0.05 | [10 empty] | 0 | 44.3 | 12.3056
Low | 172 | 172 | 44.3 | 0 | 0 | [10 empty] | 0 | 44.3 | 12.3056
Low | 173 | 173 | 44.3 | -0.013889 | -0.05 | [10 empty] | 0 | 44.3 | 12.3056
Low | 174 | 174 | 44.2 | -0.027778 | -0.1 | [10 empty] | 0 | 44.2 | 12.2778
Low | 175 | 175 | 44.1 | -0.027778 | -0.1 | [10 empty] | 0 | 44.1 | 12.25
Low | 176 | 176 | 44 | -0.027778 | -0.1 | [10 empty] | 0 | 44 | 12.2222
Low | 177 | 177 | 43.9 | -0.027778 | -0.1 | [10 empty] | 0 | 43.9 | 12.1944
Low | 178 | 178 | 43.8 | -0.027778 | -0.1 | [10 empty] | 0 | 43.8 | 12.1667
Low | 179 | 179 | 43.7 | -0.041667 | -0.15 | [10 empty] | 0 | 43.7 | 12.1389
Low | 180 | 180 | 43.5 | -0.041667 | -0.15 | [10 empty] | 0 | 43.5 | 12.0833
Low | 181 | 181 | 43.4 | -0.055556 | -0.2 | [10 empty] | 0 | 43.4 | 12.0556
Low | 182 | 182 | 43.1 | -0.069444 | -0.25 | [10 empty] | 0 | 43.1 | 11.9722
Low | 183 | 183 | 42.9 | -0.055556 | -0.2 | [10 empty] | 0 | 42.9 | 11.9167
Low | 184 | 184 | 42.7 | -0.055556 | -0.2 | [10 empty] | 0 | 42.7 | 11.8611
Low | 185 | 185 | 42.5 | -0.055556 | -0.2 | [10 empty] | 0 | 42.5 | 11.8056
Low | 186 | 186 | 42.3 | -0.041667 | -0.15 | [10 empty] | 0 | 42.3 | 11.75
Low | 187 | 187 | 42.2 | -0.013889 | -0.05 | [10 empty] | 0 | 42.2 | 11.7222
Low | 188 | 188 | 42.2 | 0 | 0 | [10 empty] | 0 | 42.2 | 11.7222
Low | 189 | 189 | 42.2 | 0.013889 | 0.05 | [10 empty] | 0 | 42.2 | 11.7222
Low | 190 | 190 | 42.3 | 0.027778 | 0.1 | [10 empty] | 0 | 42.3 | 11.75
Low | 191 | 191 | 42.4 | 0.013889 | 0.05 | [10 empty] | 0 | 42.4 | 11.7778
Low | 192 | 192 | 42.4 | 0.027778 | 0.1 | [10 empty] | 0 | 42.4 | 11.7778
Low | 193 | 193 | 42.6 | 0.055556 | 0.2 | [10 empty] | 0 | 42.6 | 11.8333
Low | 194 | 194 | 42.8 | 0.069444 | 0.25 | [10 empty] | 0 | 42.8 | 11.8889
Low | 195 | 195 | 43.1 | 0.069444 | 0.25 | [10 empty] | 0 | 43.1 | 11.9722
Low | 196 | 196 | 43.3 | 0.041667 | 0.15 | [10 empty] | 0 | 43.3 | 12.0278
Low | 197 | 197 | 43.4 | 0.013889 | 0.05 | [10 empty] | 0 | 43.4 | 12.0556
Low | 198 | 198 | 43.4 | 0 | 0 | [10 empty] | 0 | 43.4 | 12.0556
Low | 199 | 199 | 43.4 | -0.027778 | -0.1 | [10 empty] | 0 | 43.4 | 12.0556
Low | 200 | 200 | 43.2 | -0.069444 | -0.25 | [10 empty] | 0 | 43.2 | 12
Low | 201 | 201 | 42.9 | -0.083333 | -0.3 | [10 empty] | 0 | 42.9 | 11.9167
Low | 202 | 202 | 42.6 | -0.097222 | -0.35 | [10 empty] | 0 | 42.6 | 11.8333
Low | 203 | 203 | 42.2 | -0.097222 | -0.35 | [10 empty] | 0 | 42.2 | 11.7222
Low | 204 | 204 | 41.9 | -0.097222 | -0.35 | [10 empty] | 0 | 41.9 | 11.6389
Low | 205 | 205 | 41.5 | -0.125 | -0.45 | [10 empty] | 0 | 41.5 | 11.5278
Low | 206 | 206 | 41 | -0.13889 | -0.5 | [10 empty] | 0 | 41 | 11.3889
Low | 207 | 207 | 40.5 | -0.15278 | -0.55 | [10 empty] | 0 | 40.5 | 11.25
Low | 208 | 208 | 39.9 | -0.16667 | -0.6 | [10 empty] | 0 | 39.9 | 11.0833
Low | 209 | 209 | 39.3 | -0.16667 | -0.6 | [10 empty] | 0 | 39.3 | 10.9167
Low | 210 | 210 | 38.7 | -0.16667 | -0.6 | [10 empty] | 0 | 38.7 | 10.75
Low | 211 | 211 | 38.1 | -0.15278 | -0.55 | [10 empty] | 0 | 38.1 | 10.5833
Low | 212 | 212 | 37.6 | -0.13889 | -0.5 | [10 empty] | 0 | 37.6 | 10.4444
Low | 213 | 213 | 37.1 | -0.15278 | -0.55 | [10 empty] | 0 | 37.1 | 10.3056
Low | 214 | 214 | 36.5 | -0.19444 | -0.7 | [10 empty] | 0 | 36.5 | 10.1389
Low | 215 | 215 | 35.7 | -0.19444 | -0.7 | [10 empty] | 0 | 35.7 | 9.9167
Low | 216 | 216 | 35.1 | -0.18056 | -0.65 | [10 empty] | 0 | 35.1 | 9.75
Low | 217 | 217 | 34.4 | -0.16667 | -0.6 | [10 empty] | 0 | 34.4 | 9.5556
Low | 218 | 218 | 33.9 | -0.11111 | -0.4 | [10 empty] | 0 | 33.9 | 9.4167
Low | 219 | 219 | 33.6 | -0.055556 | -0.2 | [10 empty] | 0 | 33.6 | 9.3333
Low | 220 | 220 | 33.5 | 0 | 0 | [10 empty] | 0 | 33.5 | 9.3056
Low | 221 | 221 | 33.6 | 0.055556 | 0.2 | [10 empty] | 0 | 33.6 | 9.3333
Low | 222 | 222 | 33.9 | 0.097222 | 0.35 | [10 empty] | 0 | 33.9 | 9.4167
Low | 223 | 223 | 34.3 | 0.125 | 0.45 | [10 empty] | 0 | 34.3 | 9.5278
Low | 224 | 224 | 34.8 | 0.125 | 0.45 | [10 empty] | 0 | 34.8 | 9.6667
Low | 225 | 225 | 35.2 | 0.11111 | 0.4 | [10 empty] | 0 | 35.2 | 9.7778
Low | 226 | 226 | 35.6 | 0.11111 | 0.4 | [10 empty] | 0 | 35.6 | 9.8889
Low | 227 | 227 | 36 | 0.11111 | 0.4 | [10 empty] | 0 | 36 | 10
Low | 228 | 228 | 36.4 | 0.125 | 0.45 | [10 empty] | 0 | 36.4 | 10.1111
Low | 229 | 229 | 36.9 | 0.13889 | 0.5 | [10 empty] | 0 | 36.9 | 10.25
Low | 230 | 230 | 37.4 | 0.13889 | 0.5 | [10 empty] | 0 | 37.4 | 10.3889
Low | 231 | 231 | 37.9 | 0.125 | 0.45 | [10 empty] | 0 | 37.9 | 10.5278
Low | 232 | 232 | 38.3 | 0.11111 | 0.4 | [10 empty] | 0 | 38.3 | 10.6389
Low | 233 | 233 | 38.7 | 0.11111 | 0.4 | [10 empty] | 0 | 38.7 | 10.75
Low | 234 | 234 | 39.1 | 0.083333 | 0.3 | [10 empty] | 0 | 39.1 | 10.8611
Low | 235 | 235 | 39.3 | 0.055556 | 0.2 | [10 empty] | 0 | 39.3 | 10.9167
Low | 236 | 236 | 39.5 | 0.055556 | 0.2 | [10 empty] | 0 | 39.5 | 10.9722
Low | 237 | 237 | 39.7 | 0.055556 | 0.2 | [10 empty] | 0 | 39.7 | 11.0278
Low | 238 | 238 | 39.9 | 0.041667 | 0.15 | [10 empty] | 0 | 39.9 | 11.0833
Low | 239 | 239 | 40 | 0.027778 | 0.1 | [10 empty] | 0 | 40 | 11.1111
Low | 240 | 240 | 40.1 | 0.013889 | 0.05 | [10 empty] | 0 | 40.1 | 11.1389
Low | 241 | 241 | 40.1 | 0 | 0 | [10 empty] | 0 | 40.1 | 11.1389
Low | 242 | 242 | 40.1 | -0.013889 | -0.05 | [10 empty] | 0 | 40.1 | 11.1389
Low | 243 | 243 | 40 | -0.041667 | -0.15 | [10 empty] | 0 | 40 | 11.1111
Low | 244 | 244 | 39.8 | -0.027778 | -0.1 | [10 empty] | 0 | 39.8 | 11.0556
Low | 245 | 245 | 39.8 | 0 | 0 | [10 empty] | 0 | 39.8 | 11.0556
Low | 246 | 246 | 39.8 | 0.013889 | 0.05 | [10 empty] | 0 | 39.8 | 11.0556
Low | 247 | 247 | 39.9 | 0.041667 | 0.15 | [10 empty] | 0 | 39.9 | 11.0833
Low | 248 | 248 | 40.1 | 0.027778 | 0.1 | [10 empty] | 0 | 40.1 | 11.1389
Low | 249 | 249 | 40.1 | -0.055556 | -0.2 | [10 empty] | 0 | 40.1 | 11.1389
Low | 250 | 250 | 39.7 | -0.18056 | -0.65 | [10 empty] | 0 | 39.7 | 11.0278
Low | 251 | 251 | 38.8 | -0.31944 | -1.15 | [10 empty] | 0 | 38.8 | 10.7778
Low | 252 | 252 | 37.4 | -0.44444 | -1.6 | [10 empty] | 0 | 37.4 | 10.3889
Low | 253 | 253 | 35.6 | -0.55556 | -2 | [10 empty] | 0 | 35.6 | 9.8889
Low | 254 | 254 | 33.4 | -0.61111 | -2.2 | [10 empty] | 0 | 33.4 | 9.2778
Low | 255 | 255 | 31.2 | -0.59722 | -2.15 | [10 empty] | 0 | 31.2 | 8.6667
Low | 256 | 256 | 29.1 | -0.5 | -1.8 | [10 empty] | 0 | 29.1 | 8.0833
Low | 257 | 257 | 27.6 | -0.34722 | -1.25 | [10 empty] | 0 | 27.6 | 7.6667
Low | 258 | 258 | 26.6 | -0.19444 | -0.7 | [10 empty] | 0 | 26.6 | 7.3889
Low | 259 | 259 | 26.2 | -0.041667 | -0.15 | [10 empty] | 0 | 26.2 | 7.2778
Low | 260 | 260 | 26.3 | 0.069444 | 0.25 | [10 empty] | 0 | 26.3 | 7.3056
Low | 261 | 261 | 26.7 | 0.16667 | 0.6 | [10 empty] | 0 | 26.7 | 7.4167
Low | 262 | 262 | 27.5 | 0.23611 | 0.85 | [10 empty] | 0 | 27.5 | 7.6389
Low | 263 | 263 | 28.4 | 0.26389 | 0.95 | [10 empty] | 0 | 28.4 | 7.8889
Low | 264 | 264 | 29.4 | 0.27778 | 1 | [10 empty] | 0 | 29.4 | 8.1667
Low | 265 | 265 | 30.4 | 0.25 | 0.9 | [10 empty] | 0 | 30.4 | 8.4444
Low | 266 | 266 | 31.2 | 0.20833 | 0.75 | [10 empty] | 0 | 31.2 | 8.6667
Low | 267 | 267 | 31.9 | 0.18056 | 0.65 | [10 empty] | 0 | 31.9 | 8.8611
Low | 268 | 268 | 32.5 | 0.15278 | 0.55 | [10 empty] | 0 | 32.5 | 9.0278
Low | 269 | 269 | 33 | 0.125 | 0.45 | [10 empty] | 0 | 33 | 9.1667
Low | 270 | 270 | 33.4 | 0.11111 | 0.4 | [10 empty] | 0 | 33.4 | 9.2778
Low | 271 | 271 | 33.8 | 0.097222 | 0.35 | [10 empty] | 0 | 33.8 | 9.3889
Low | 272 | 272 | 34.1 | 0.069444 | 0.25 | [10 empty] | 0 | 34.1 | 9.4722
Low | 273 | 273 | 34.3 | 0.027778 | 0.1 | [10 empty] | 0 | 34.3 | 9.5278
Low | 274 | 274 | 34.3 | -0.055556 | -0.2 | [10 empty] | 0 | 34.3 | 9.5278
Low | 275 | 275 | 33.9 | -0.13889 | -0.5 | [10 empty] | 0 | 33.9 | 9.4167
Low | 276 | 276 | 33.3 | -0.18056 | -0.65 | [10 empty] | 0 | 33.3 | 9.25
Low | 277 | 277 | 32.6 | -0.20833 | -0.75 | [10 empty] | 0 | 32.6 | 9.0556
Low | 278 | 278 | 31.8 | -0.26389 | -0.95 | [10 empty] | 0 | 31.8 | 8.8333
Low | 279 | 279 | 30.7 | -0.30556 | -1.1 | [10 empty] | 0 | 30.7 | 8.5278
Low | 280 | 280 | 29.6 | -0.29167 | -1.05 | [10 empty] | 0 | 29.6 | 8.2222
Low | 281 | 281 | 28.6 | -0.25 | -0.9 | [10 empty] | 0 | 28.6 | 7.9444
Low | 282 | 282 | 27.8 | -0.19444 | -0.7 | [10 empty] | 0 | 27.8 | 7.7222
Low | 283 | 283 | 27.2 | -0.19444 | -0.7 | [10 empty] | 0 | 27.2 | 7.5556
Low | 284 | 284 | 26.4 | -0.19444 | -0.7 | [10 empty] | 0 | 26.4 | 7.3333
Low | 285 | 285 | 25.8 | -0.15278 | -0.55 | [10 empty] | 0 | 25.8 | 7.1667
Low | 286 | 286 | 25.3 | -0.125 | -0.45 | [10 empty] | 0 | 25.3 | 7.0278
Low | 287 | 287 | 24.9 | -0.11111 | -0.4 | [10 empty] | 0 | 24.9 | 6.9167
Low | 288 | 288 | 24.5 | -0.097222 | -0.35 | [10 empty] | 0 | 24.5 | 6.8056
Low | 289 | 289 | 24.2 | -0.069444 | -0.25 | [10 empty] | 0 | 24.2 | 6.7222
Low | 290 | 290 | 24 | -0.055556 | -0.2 | [10 empty] | 0 | 24 | 6.6667
Low | 291 | 291 | 23.8 | -0.055556 | -0.2 | [10 empty] | 0 | 23.8 | 6.6111
Low | 292 | 292 | 23.6 | -0.041667 | -0.15 | [10 empty] | 0 | 23.6 | 6.5556
Low | 293 | 293 | 23.5 | -0.027778 | -0.1 | [10 empty] | 0 | 23.5 | 6.5278
Low | 294 | 294 | 23.4 | -0.027778 | -0.1 | [10 empty] | 0 | 23.4 | 6.5
Low | 295 | 295 | 23.3 | -0.013889 | -0.05 | [10 empty] | 0 | 23.3 | 6.4722
Low | 296 | 296 | 23.3 | -0.013889 | -0.05 | [10 empty] | 0 | 23.3 | 6.4722
Low | 297 | 297 | 23.2 | -0.027778 | -0.1 | [10 empty] | 0 | 23.2 | 6.4444
Low | 298 | 298 | 23.1 | -0.027778 | -0.1 | [10 empty] | 0 | 23.1 | 6.4167
Low | 299 | 299 | 23 | -0.041667 | -0.15 | [10 empty] | 0 | 23 | 6.3889
Low | 300 | 300 | 22.8 | -0.069444 | -0.25 | [10 empty] | 0 | 22.8 | 6.3333
Low | 301 | 301 | 22.5 | -0.097222 | -0.35 | [10 empty] | 0 | 22.5 | 6.25
Low | 302 | 302 | 22.1 | -0.11111 | -0.4 | [10 empty] | 0 | 22.1 | 6.1389
Low | 303 | 303 | 21.7 | -0.13889 | -0.5 | [10 empty] | 0 | 21.7 | 6.0278
Low | 304 | 304 | 21.1 | -0.18056 | -0.65 | [10 empty] | 0 | 21.1 | 5.8611
Low | 305 | 305 | 20.4 | -0.22222 | -0.8 | [10 empty] | 0 | 20.4 | 5.6667
Low | 306 | 306 | 19.5 | -0.26389 | -0.95 | [10 empty] | 0 | 19.5 | 5.4167
Low | 307 | 307 | 18.5 | -0.26389 | -0.95 | [10 empty] | 0 | 18.5 | 5.1389
Low | 308 | 308 | 17.6 | -0.26389 | -0.95 | [10 empty] | 0 | 17.6 | 4.8889
Low | 309 | 309 | 16.6 | -0.26389 | -0.95 | [10 empty] | 0 | 16.6 | 4.6111
Low | 310 | 310 | 15.7 | -0.23611 | -0.85 | [10 empty] | 0 | 15.7 | 4.3611
Low | 311 | 311 | 14.9 | -0.19444 | -0.7 | [10 empty] | 0 | 14.9 | 4.1389
Low | 312 | 312 | 14.3 | -0.15278 | -0.55 | [10 empty] | 0 | 14.3 | 3.9722
Low | 313 | 313 | 13.8 | -0.097222 | -0.35 | [10 empty] | 0 | 13.8 | 3.8333
Low | 314 | 314 | 13.6 | -0.055556 | -0.2 | [10 empty] | 0 | 13.6 | 3.7778
Low | 315 | 315 | 13.4 | -0.027778 | -0.1 | [10 empty] | 0 | 13.4 | 3.7222
Low | 316 | 316 | 13.4 | 0.013889 | 0.05 | [10 empty] | 0 | 13.4 | 3.7222
Low | 317 | 317 | 13.5 | 0.013889 | 0.05 | [10 empty] | 0 | 13.5 | 3.75
Low | 318 | 318 | 13.5 | 0 | 0 | [10 empty] | 0 | 13.5 | 3.75
Low | 319 | 319 | 13.5 | -0.013889 | -0.05 | [10 empty] | 0 | 13.5 | 3.75
Low | 320 | 320 | 13.4 | -0.027778 | -0.1 | [10 empty] | 0 | 13.4 | 3.7222
Low | 321 | 321 | 13.3 | -0.041667 | -0.15 | [10 empty] | 0 | 13.3 | 3.6944
Low | 322 | 322 | 13.1 | -0.055556 | -0.2 | [10 empty] | 0 | 13.1 | 3.6389
Low | 323 | 323 | 12.9 | -0.027778 | -0.1 | [10 empty] | 0 | 12.9 | 3.5833
Low | 324 | 324 | 12.9 | -0.013889 | -0.05 | [10 empty] | 0 | 12.9 | 3.5833
Low | 325 | 325 | 12.8 | 0.013889 | 0.05 | [10 empty] | 0 | 12.8 | 3.5556
Low | 326 | 326 | 13 | 0.083333 | 0.3 | [10 empty] | 0 | 13 | 3.6111
Low | 327 | 327 | 13.4 | 0.11111 | 0.4 | [10 empty] | 0 | 13.4 | 3.7222
Low | 328 | 328 | 13.8 | 0.097222 | 0.35 | [10 empty] | 0 | 13.8 | 3.8333
Low | 329 | 329 | 14.1 | 0.055556 | 0.2 | [10 empty] | 0 | 14.1 | 3.9167
Low | 330 | 330 | 14.2 | 0.041667 | 0.15 | [10 empty] | 0 | 14.2 | 3.9444
Low | 331 | 331 | 14.4 | 0.041667 | 0.15 | [10 empty] | 0 | 14.4 | 4
Low | 332 | 332 | 14.5 | 0.013889 | 0.05 | [10 empty] | 0 | 14.5 | 4.0278
Low | 333 | 333 | 14.5 | -0.013889 | -0.05 | [10 empty] | 0 | 14.5 | 4.0278
Low | 334 | 334 | 14.4 | -0.027778 | -0.1 | [10 empty] | 0 | 14.4 | 4
Low | 335 | 335 | 14.3 | -0.013889 | -0.05 | [10 empty] | 0 | 14.3 | 3.9722
Low | 336 | 336 | 14.3 | -0.041667 | -0.15 | [10 empty] | 0 | 14.3 | 3.9722
Low | 337 | 337 | 14 | -0.18056 | -0.65 | [10 empty] | 0 | 14 | 3.8889
Low | 338 | 338 | 13 | -0.36111 | -1.3 | [10 empty] | 0 | 13 | 3.6111
Low | 339 | 339 | 11.4 | -0.52778 | -1.9 | [10 empty] | 0 | 11.4 | 3.1667
Low | 340 | 340 | 9.2 | -0.625 | -2.25 | [10 empty] | 0 | 9.2 | 2.5556
Low | 341 | 341 | 6.9 | -0.61111 | -2.2 | [10 empty] | 0 | 6.9 | 1.9167
Low | 342 | 342 | 4.8 | -0.5 | -1.8 | [10 empty] | 0 | 4.8 | 1.3333
Low | 343 | 343 | 3.3 | -0.34722 | -1.25 | [10 empty] | 0 | 3.3 | 0.91667
Low | 344 | 344 | 2.3 | -0.19444 | -0.7 | [10 empty] | 0 | 2.3 | 0.63889
Low | 345 | 345 | 1.9 | -0.083333 | -0.3 | [10 empty] | 0 | 1.9 | 0.52778
Low | 346 | 346 | 1.7 | -0.041667 | -0.15 | [10 empty] | 0 | 1.7 | 0.47222
Low | 347 | 347 | 1.6 | -0.041667 | -0.15 | [10 empty] | 0 | 1.6 | 0.44444
Low | 348 | 348 | 1.4 | -0.041667 | -0.15 | [10 empty] | 0 | 1.4 | 0.38889
Low | 349 | 349 | 1.3 | -0.027778 | -0.1 | [10 empty] | 0 | 1.3 | 0.36111
Low | 350 | 350 | 1.2 | -0.027778 | -0.1 | [10 empty] | 0 | 1.2 | 0.33333
Low | 351 | 351 | 1.1 | -0.027778 | -0.1 | [10 empty] | 0 | 1.1 | 0.30556
Low | 352 | 352 | 1 | -0.041667 | -0.15 | [10 empty] | 0 | 1 | 0.27778
Low | 353 | 353 | 0.8 | -0.055556 | -0.2 | [10 empty] | 1 |  | 0.22222
Low | 354 | 354 | 0.6 | -0.11111 | -0.4 | [10 empty] | 1 |  | 0.16667
Low | 355 | 355 | 0 | -0.083333 | -0.3 | [10 empty] | 1 |  | 0
Low | 356 | 356 | 0 | 0 | 0 | [10 empty] | 1 |  | 0
Low | 357 | 357 | 0 | 0 | 0 | [10 empty] | 1 |  | 0
Low | 358 | 358 | 0 | 0 | 0 | [10 empty] | 1 |  | 0
Low | 359 | 359 | 0 | 0 | 0 | [10 empty] | 1 |  | 0
Low | 360 | 360 | 0 | 0.30556 | 1.1 | [10 empty] | 1 |  | 0
Low | 361 | 361 | 2.2 | 0.625 | 2.25 | [10 empty] | 0 | 2.2 | 0.61111
Low | 362 | 362 | 4.5 | 0.61111 | 2.2 | [10 empty] | 0 | 4.5 | 1.25
Low | 363 | 363 | 6.6 | 0.56944 | 2.05 | [10 empty] | 0 | 6.6 | 1.8333
Low | 364 | 364 | 8.6 | 0.55556 | 2 | [10 empty] | 0 | 8.6 | 2.3889
Low | 365 | 365 | 10.6 | 0.54167 | 1.95 | [10 empty] | 0 | 10.6 | 2.9444
Low | 366 | 366 | 12.5 | 0.52778 | 1.9 | [10 empty] | 0 | 12.5 | 3.4722
Low | 367 | 367 | 14.4 | 0.52778 | 1.9 | [10 empty] | 0 | 14.4 | 4
Low | 368 | 368 | 16.3 | 0.48611 | 1.75 | [10 empty] | 0 | 16.3 | 4.5278
Low | 369 | 369 | 17.9 | 0.38889 | 1.4 | [10 empty] | 0 | 17.9 | 4.9722
Low | 370 | 370 | 19.1 | 0.27778 | 1 | [10 empty] | 0 | 19.1 | 5.3056
Low | 371 | 371 | 19.9 | 0.16667 | 0.6 | [10 empty] | 0 | 19.9 | 5.5278
Low | 372 | 372 | 20.3 | 0.083333 | 0.3 | [10 empty] | 0 | 20.3 | 5.6389
Low | 373 | 373 | 20.5 | 0.055556 | 0.2 | [10 empty] | 0 | 20.5 | 5.6944
Low | 374 | 374 | 20.7 | 0.069444 | 0.25 | [10 empty] | 0 | 20.7 | 5.75
Low | 375 | 375 | 21 | 0.125 | 0.45 | [10 empty] | 0 | 21 | 5.8333
Low | 376 | 376 | 21.6 | 0.22222 | 0.8 | [10 empty] | 0 | 21.6 | 6
Low | 377 | 377 | 22.6 | 0.29167 | 1.05 | [10 empty] | 0 | 22.6 | 6.2778
Low | 378 | 378 | 23.7 | 0.30556 | 1.1 | [10 empty] | 0 | 23.7 | 6.5833
Low | 379 | 379 | 24.8 | 0.27778 | 1 | [10 empty] | 0 | 24.8 | 6.8889
Low | 380 | 380 | 25.7 | 0.19444 | 0.7 | [10 empty] | 0 | 25.7 | 7.1389
Low | 381 | 381 | 26.2 | 0.097222 | 0.35 | [10 empty] | 0 | 26.2 | 7.2778
Low | 382 | 382 | 26.4 | 0.027778 | 0.1 | [10 empty] | 0 | 26.4 | 7.3333
Low | 383 | 383 | 26.4 | 0 | 0 | [10 empty] | 0 | 26.4 | 7.3333
Low | 384 | 384 | 26.4 | 0.013889 | 0.05 | [10 empty] | 0 | 26.4 | 7.3333
Low | 385 | 385 | 26.5 | 0.027778 | 0.1 | [10 empty] | 0 | 26.5 | 7.3611
Low | 386 | 386 | 26.6 | 0.041667 | 0.15 | [10 empty] | 0 | 26.6 | 7.3889
Low | 387 | 387 | 26.8 | 0.041667 | 0.15 | [10 empty] | 0 | 26.8 | 7.4444
Low | 388 | 388 | 26.9 | 0.055556 | 0.2 | [10 empty] | 0 | 26.9 | 7.4722
Low | 389 | 389 | 27.2 | 0.083333 | 0.3 | [10 empty] | 0 | 27.2 | 7.5556
Low | 390 | 390 | 27.5 | 0.11111 | 0.4 | [10 empty] | 0 | 27.5 | 7.6389
Low | 391 | 391 | 28 | 0.18056 | 0.65 | [10 empty] | 0 | 28 | 7.7778
Low | 392 | 392 | 28.8 | 0.26389 | 0.95 | [10 empty] | 0 | 28.8 | 8
Low | 393 | 393 | 29.9 | 0.30556 | 1.1 | [10 empty] | 0 | 29.9 | 8.3056
Low | 394 | 394 | 31 | 0.27778 | 1 | [10 empty] | 0 | 31 | 8.6111
Low | 395 | 395 | 31.9 | 0.20833 | 0.75 | [10 empty] | 0 | 31.9 | 8.8611
Low | 396 | 396 | 32.5 | 0.097222 | 0.35 | [10 empty] | 0 | 32.5 | 9.0278
Low | 397 | 397 | 32.6 | -0.013889 | -0.05 | [10 empty] | 0 | 32.6 | 9.0556
Low | 398 | 398 | 32.4 | -0.083333 | -0.3 | [10 empty] | 0 | 32.4 | 9
Low | 399 | 399 | 32 | -0.15278 | -0.55 | [10 empty] | 0 | 32 | 8.8889
Low | 400 | 400 | 31.3 | -0.23611 | -0.85 | [10 empty] | 0 | 31.3 | 8.6944
Low | 401 | 401 | 30.3 | -0.38889 | -1.4 | [10 empty] | 0 | 30.3 | 8.4167
Low | 402 | 402 | 28.5 | -0.56944 | -2.05 | [10 empty] | 0 | 28.5 | 7.9167
Low | 403 | 403 | 26.2 | -0.68056 | -2.45 | [10 empty] | 0 | 26.2 | 7.2778
Low | 404 | 404 | 23.6 | -0.70833 | -2.55 | [10 empty] | 0 | 23.6 | 6.5556
Low | 405 | 405 | 21.1 | -0.63889 | -2.3 | [10 empty] | 0 | 21.1 | 5.8611
Low | 406 | 406 | 19 | -0.5 | -1.8 | [10 empty] | 0 | 19 | 5.2778
Low | 407 | 407 | 17.5 | -0.41667 | -1.5 | [10 empty] | 0 | 17.5 | 4.8611
Low | 408 | 408 | 16 | -0.48611 | -1.75 | [10 empty] | 0 | 16 | 4.4444
Low | 409 | 409 | 14 | -0.63889 | -2.3 | [10 empty] | 0 | 14 | 3.8889
Low | 410 | 410 | 11.4 | -0.77778 | -2.8 | [10 empty] | 0 | 11.4 | 3.1667
Low | 411 | 411 | 8.4 | -0.84722 | -3.05 | [10 empty] | 0 | 8.4 | 2.3333
Low | 412 | 412 | 5.3 | -0.76389 | -2.75 | [10 empty] | 0 | 5.3 | 1.4722
Low | 413 | 413 | 2.9 | -0.73611 | -2.65 | [10 empty] | 0 | 2.9 | 0.80556
Low | 414 | 414 | 0 | -0.40278 | -1.45 | [10 empty] | 1 |  | 0
Low | 415 | 415 | 0 | 0 | 0 | [10 empty] | 1 |  | 0
Low | 416 | 416 | 0 | 0 | 0 | [10 empty] | 1 |  | 0
Low | 417 | 417 | 0 | 0 | 0 | [10 empty] | 1 |  | 0
Low | 418 | 418 | 0 | 0 | 0 | [10 empty] | 1 |  | 0
Low | 419 | 419 | 0 | 0 | 0 | [10 empty] | 1 |  | 0
Low | 420 | 420 | 0 | 0 | 0 | [10 empty] | 1 |  | 0
Low | 421 | 421 | 0 | 0 | 0 | [10 empty] | 1 |  | 0
Low | 422 | 422 | 0 | 0 | 0 | [10 empty] | 1 |  | 0
Low | 423 | 423 | 0 | 0 | 0 | [10 empty] | 1 |  | 0
Low | 424 | 424 | 0 | 0 | 0 | [10 empty] | 1 |  | 0
Low | 425 | 425 | 0 | 0 | 0 | [10 empty] | 1 |  | 0
Low | 426 | 426 | 0 | 0 | 0 | [10 empty] | 1 |  | 0
Low | 427 | 427 | 0 | 0 | 0 | [10 empty] | 1 |  | 0
Low | 428 | 428 | 0 | 0 | 0 | [10 empty] | 1 |  | 0
Low | 429 | 429 | 0 | 0 | 0 | [10 empty] | 1 |  | 0
Low | 430 | 430 | 0 | 0 | 0 | [10 empty] | 1 |  | 0
Low | 431 | 431 | 0 | 0 | 0 | [10 empty] | 1 |  | 0
Low | 432 | 432 | 0 | 0 | 0 | [10 empty] | 1 |  | 0
Low | 433 | 433 | 0 | 0 | 0 | [10 empty] | 1 |  | 0
Low | 434 | 434 | 0 | 0 | 0 | [10 empty] | 1 |  | 0
Low | 435 | 435 | 0 | 0 | 0 | [10 empty] | 1 |  | 0
Low | 436 | 436 | 0 | 0 | 0 | [10 empty] | 1 |  | 0
Low | 437 | 437 | 0 | 0 | 0 | [10 empty] | 1 |  | 0
Low | 438 | 438 | 0 | 0 | 0 | [10 empty] | 1 |  | 0
Low | 439 | 439 | 0 | 0 | 0 | [10 empty] | 1 |  | 0
Low | 440 | 440 | 0 | 0 | 0 | [10 empty] | 1 |  | 0
Low | 441 | 441 | 0 | 0 | 0 | [10 empty] | 1 |  | 0
Low | 442 | 442 | 0 | 0 | 0 | [10 empty] | 1 |  | 0
Low | 443 | 443 | 0 | 0 | 0 | [10 empty] | 1 |  | 0
Low | 444 | 444 | 0 | 0 | 0 | [10 empty] | 1 |  | 0
Low | 445 | 445 | 0 | 0 | 0 | [10 empty] | 1 |  | 0
Low | 446 | 446 | 0 | 0 | 0 | [10 empty] | 1 |  | 0
Low | 447 | 447 | 0 | 0 | 0 | [10 empty] | 1 |  | 0
Low | 448 | 448 | 0 | 0 | 0 | [10 empty] | 1 |  | 0
Low | 449 | 449 | 0 | 0 | 0 | [10 empty] | 1 |  | 0
Low | 450 | 450 | 0 | 0 | 0 | [10 empty] | 1 |  | 0
Low | 451 | 451 | 0 | 0 | 0 | [10 empty] | 1 |  | 0
Low | 452 | 452 | 0 | 0 | 0 | [10 empty] | 1 |  | 0
Low | 453 | 453 | 0 | 0 | 0 | [10 empty] | 1 |  | 0
Low | 454 | 454 | 0 | 0 | 0 | [10 empty] | 1 |  | 0
Low | 455 | 455 | 0 | 0 | 0 | [10 empty] | 1 |  | 0
Low | 456 | 456 | 0 | 0 | 0 | [10 empty] | 1 |  | 0
Low | 457 | 457 | 0 | 0 | 0 | [10 empty] | 1 |  | 0
Low | 458 | 458 | 0 | 0 | 0 | [10 empty] | 1 |  | 0
Low | 459 | 459 | 0 | 0 | 0 | [10 empty] | 1 |  | 0
Low | 460 | 460 | 0 | 0 | 0 | [10 empty] | 1 |  | 0
Low | 461 | 461 | 0 | 0 | 0 | [10 empty] | 1 |  | 0
Low | 462 | 462 | 0 | 0 | 0 | [10 empty] | 1 |  | 0
Low | 463 | 463 | 0 | 0 | 0 | [10 empty] | 1 |  | 0
Low | 464 | 464 | 0 | 0 | 0 | [10 empty] | 1 |  | 0
Low | 465 | 465 | 0 | 0 | 0 | [10 empty] | 1 |  | 0
Low | 466 | 466 | 0 | 0 | 0 | [10 empty] | 1 |  | 0
Low | 467 | 467 | 0 | 0 | 0 | [10 empty] | 1 |  | 0
Low | 468 | 468 | 0 | 0 | 0 | [10 empty] | 1 |  | 0
Low | 469 | 469 | 0 | 0 | 0 | [10 empty] | 1 |  | 0
Low | 470 | 470 | 0 | 0 | 0 | [10 empty] | 1 |  | 0
Low | 471 | 471 | 0 | 0 | 0 | [10 empty] | 1 |  | 0
Low | 472 | 472 | 0 | 0 | 0 | [10 empty] | 1 |  | 0
Low | 473 | 473 | 0 | 0 | 0 | [10 empty] | 1 |  | 0
Low | 474 | 474 | 0 | 0 | 0 | [10 empty] | 1 |  | 0
Low | 475 | 475 | 0 | 0 | 0 | [10 empty] | 1 |  | 0
Low | 476 | 476 | 0 | 0 | 0 | [10 empty] | 1 |  | 0
Low | 477 | 477 | 0 | 0 | 0 | [10 empty] | 1 |  | 0
Low | 478 | 478 | 0 | 0 | 0 | [10 empty] | 1 |  | 0
Low | 479 | 479 | 0 | 0 | 0 | [10 empty] | 1 |  | 0
Low | 480 | 480 | 0 | 0.22222 | 0.8 | [10 empty] | 1 |  | 0
Low | 481 | 481 | 1.6 | 0.43056 | 1.55 | [10 empty] | 0 | 1.6 | 0.44444
Low | 482 | 482 | 3.1 | 0.40278 | 1.45 | [10 empty] | 0 | 3.1 | 0.86111
Low | 483 | 483 | 4.5 | 0.41667 | 1.5 | [10 empty] | 0 | 4.5 | 1.25
Low | 484 | 484 | 6.1 | 0.43056 | 1.55 | [10 empty] | 0 | 6.1 | 1.6944
Low | 485 | 485 | 7.6 | 0.45833 | 1.65 | [10 empty] | 0 | 7.6 | 2.1111
Low | 486 | 486 | 9.4 | 0.51389 | 1.85 | [10 empty] | 0 | 9.4 | 2.6111
Low | 487 | 487 | 11.3 | 0.54167 | 1.95 | [10 empty] | 0 | 11.3 | 3.1389
Low | 488 | 488 | 13.3 | 0.51389 | 1.85 | [10 empty] | 0 | 13.3 | 3.6944
Low | 489 | 489 | 15 | 0.5 | 1.8 | [10 empty] | 0 | 15 | 4.1667
Low | 490 | 490 | 16.9 | 0.48611 | 1.75 | [10 empty] | 0 | 16.9 | 4.6944
Low | 491 | 491 | 18.5 | 0.44444 | 1.6 | [10 empty] | 0 | 18.5 | 5.1389
Low | 492 | 492 | 20.1 | 0.44444 | 1.6 | [10 empty] | 0 | 20.1 | 5.5833
Low | 493 | 493 | 21.7 | 0.43056 | 1.55 | [10 empty] | 0 | 21.7 | 6.0278
Low | 494 | 494 | 23.2 | 0.40278 | 1.45 | [10 empty] | 0 | 23.2 | 6.4444
Low | 495 | 495 | 24.6 | 0.36111 | 1.3 | [10 empty] | 0 | 24.6 | 6.8333
Low | 496 | 496 | 25.8 | 0.40278 | 1.45 | [10 empty] | 0 | 25.8 | 7.1667
Low | 497 | 497 | 27.5 | 0.43056 | 1.55 | [10 empty] | 0 | 27.5 | 7.6389
Low | 498 | 498 | 28.9 | 0.41667 | 1.5 | [10 empty] | 0 | 28.9 | 8.0278
Low | 499 | 499 | 30.5 | 0.44444 | 1.6 | [10 empty] | 0 | 30.5 | 8.4722
Low | 500 | 500 | 32.1 | 0.45833 | 1.65 | [10 empty] | 0 | 32.1 | 8.9167
Low | 501 | 501 | 33.8 | 0.44444 | 1.6 | [10 empty] | 0 | 33.8 | 9.3889
Low | 502 | 502 | 35.3 | 0.41667 | 1.5 | [10 empty] | 0 | 35.3 | 9.8056
Low | 503 | 503 | 36.8 | 0.41667 | 1.5 | [10 empty] | 0 | 36.8 | 10.2222
Low | 504 | 504 | 38.3 | 0.38889 | 1.4 | [10 empty] | 0 | 38.3 | 10.6389
Low | 505 | 505 | 39.6 | 0.31944 | 1.15 | [10 empty] | 0 | 39.6 | 11
Low | 506 | 506 | 40.6 | 0.23611 | 0.85 | [10 empty] | 0 | 40.6 | 11.2778
Low | 507 | 507 | 41.3 | 0.19444 | 0.7 | [10 empty] | 0 | 41.3 | 11.4722
Low | 508 | 508 | 42 | 0.16667 | 0.6 | [10 empty] | 0 | 42 | 11.6667
Low | 509 | 509 | 42.5 | 0.16667 | 0.6 | [10 empty] | 0 | 42.5 | 11.8056
Low | 510 | 510 | 43.2 | 0.22222 | 0.8 | [10 empty] | 0 | 43.2 | 12
Low | 511 | 511 | 44.1 | 0.22222 | 0.8 | [10 empty] | 0 | 44.1 | 12.25
Low | 512 | 512 | 44.8 | 0.16667 | 0.6 | [10 empty] | 0 | 44.8 | 12.4444
Low | 513 | 513 | 45.3 | 0.097222 | 0.35 | [10 empty] | 0 | 45.3 | 12.5833
Low | 514 | 514 | 45.5 | 0.027778 | 0.1 | [10 empty] | 0 | 45.5 | 12.6389
Low | 515 | 515 | 45.5 | -0.041667 | -0.15 | [10 empty] | 0 | 45.5 | 12.6389
Low | 516 | 516 | 45.2 | -0.11111 | -0.4 | [10 empty] | 0 | 45.2 | 12.5556
Low | 517 | 517 | 44.7 | -0.13889 | -0.5 | [10 empty] | 0 | 44.7 | 12.4167
Low | 518 | 518 | 44.2 | -0.15278 | -0.55 | [10 empty] | 0 | 44.2 | 12.2778
Low | 519 | 519 | 43.6 | -0.15278 | -0.55 | [10 empty] | 0 | 43.6 | 12.1111
Low | 520 | 520 | 43.1 | -0.11111 | -0.4 | [10 empty] | 0 | 43.1 | 11.9722
Low | 521 | 521 | 42.8 | -0.055556 | -0.2 | [10 empty] | 0 | 42.8 | 11.8889
Low | 522 | 522 | 42.7 | 0 | 0 | [10 empty] | 0 | 42.7 | 11.8611
Low | 523 | 523 | 42.8 | 0.083333 | 0.3 | [10 empty] | 0 | 42.8 | 11.8889
Low | 524 | 524 | 43.3 | 0.15278 | 0.55 | [10 empty] | 0 | 43.3 | 12.0278
Low | 525 | 525 | 43.9 | 0.18056 | 0.65 | [10 empty] | 0 | 43.9 | 12.1944
Low | 526 | 526 | 44.6 | 0.20833 | 0.75 | [10 empty] | 0 | 44.6 | 12.3889
Low | 527 | 527 | 45.4 | 0.23611 | 0.85 | [10 empty] | 0 | 45.4 | 12.6111
Low | 528 | 528 | 46.3 | 0.25 | 0.9 | [10 empty] | 0 | 46.3 | 12.8611
Low | 529 | 529 | 47.2 | 0.20833 | 0.75 | [10 empty] | 0 | 47.2 | 13.1111
Low | 530 | 530 | 47.8 | 0.13889 | 0.5 | [10 empty] | 0 | 47.8 | 13.2778
Low | 531 | 531 | 48.2 | 0.097222 | 0.35 | [10 empty] | 0 | 48.2 | 13.3889
Low | 532 | 532 | 48.5 | 0.069444 | 0.25 | [10 empty] | 0 | 48.5 | 13.4722
Low | 533 | 533 | 48.7 | 0.055556 | 0.2 | [10 empty] | 0 | 48.7 | 13.5278
Low | 534 | 534 | 48.9 | 0.055556 | 0.2 | [10 empty] | 0 | 48.9 | 13.5833
Low | 535 | 535 | 49.1 | 0.027778 | 0.1 | [10 empty] | 0 | 49.1 | 13.6389
Low | 536 | 536 | 49.1 | -0.013889 | -0.05 | [10 empty] | 0 | 49.1 | 13.6389
Low | 537 | 537 | 49 | -0.041667 | -0.15 | [10 empty] | 0 | 49 | 13.6111
Low | 538 | 538 | 48.8 | -0.055556 | -0.2 | [10 empty] | 0 | 48.8 | 13.5556
Low | 539 | 539 | 48.6 | -0.041667 | -0.15 | [10 empty] | 0 | 48.6 | 13.5
Low | 540 | 540 | 48.5 | 0 | 0 | [10 empty] | 0 | 48.5 | 13.4722
Low | 541 | 541 | 48.6 | 0.027778 | 0.1 | [10 empty] | 0 | 48.6 | 13.5
Low | 542 | 542 | 48.7 | 0 | 0 | [10 empty] | 0 | 48.7 | 13.5278
Low | 543 | 543 | 48.6 | -0.069444 | -0.25 | [10 empty] | 0 | 48.6 | 13.5
Low | 544 | 544 | 48.2 | -0.15278 | -0.55 | [10 empty] | 0 | 48.2 | 13.3889
Low | 545 | 545 | 47.5 | -0.20833 | -0.75 | [10 empty] | 0 | 47.5 | 13.1944
Low | 546 | 546 | 46.7 | -0.25 | -0.9 | [10 empty] | 0 | 46.7 | 12.9722
Low | 547 | 547 | 45.7 | -0.29167 | -1.05 | [10 empty] | 0 | 45.7 | 12.6944
Low | 548 | 548 | 44.6 | -0.38889 | -1.4 | [10 empty] | 0 | 44.6 | 12.3889
Low | 549 | 549 | 42.9 | -0.52778 | -1.9 | [10 empty] | 0 | 42.9 | 11.9167
Low | 550 | 550 | 40.8 | -0.65278 | -2.35 | [10 empty] | 0 | 40.8 | 11.3333
Low | 551 | 551 | 38.2 | -0.76389 | -2.75 | [10 empty] | 0 | 38.2 | 10.6111
Low | 552 | 552 | 35.3 | -0.88889 | -3.2 | [10 empty] | 0 | 35.3 | 9.8056
Low | 553 | 553 | 31.8 | -0.91667 | -3.3 | [10 empty] | 0 | 31.8 | 8.8333
Low | 554 | 554 | 28.7 | -0.83333 | -3 | [10 empty] | 0 | 28.7 | 7.9722
Low | 555 | 555 | 25.8 | -0.80556 | -2.9 | [10 empty] | 0 | 25.8 | 7.1667
Low | 556 | 556 | 22.9 | -0.77778 | -2.8 | [10 empty] | 0 | 22.9 | 6.3611
Low | 557 | 557 | 20.2 | -0.70833 | -2.55 | [10 empty] | 0 | 20.2 | 5.6111
Low | 558 | 558 | 17.8 | -0.65278 | -2.35 | [10 empty] | 0 | 17.8 | 4.9444
Low | 559 | 559 | 15.5 | -0.625 | -2.25 | [10 empty] | 0 | 15.5 | 4.3056
Low | 560 | 560 | 13.3 | -0.58333 | -2.1 | [10 empty] | 0 | 13.3 | 3.6944
Low | 561 | 561 | 11.3 | -0.55556 | -2 | [10 empty] | 0 | 11.3 | 3.1389
Low | 562 | 562 | 9.3 | -0.54167 | -1.95 | [10 empty] | 0 | 9.3 | 2.5833
Low | 563 | 563 | 7.4 | -0.52778 | -1.9 | [10 empty] | 0 | 7.4 | 2.0556
Low | 564 | 564 | 5.5 | -0.51389 | -1.85 | [10 empty] | 0 | 5.5 | 1.5278
Low | 565 | 565 | 3.7 | -0.45833 | -1.65 | [10 empty] | 0 | 3.7 | 1.0278
Low | 566 | 566 | 2.2 | -0.51389 | -1.85 | [10 empty] | 0 | 2.2 | 0.61111
Low | 567 | 567 | 0 | -0.30556 | -1.1 | [10 empty] | 1 |  | 0
Low | 568 | 568 | 0 | 0 | 0 | [10 empty] | 1 |  | 0
Low | 569 | 569 | 0 | 0 | 0 | [10 empty] | 1 |  | 0
Low | 570 | 570 | 0 | 0 | 0 | [10 empty] | 1 |  | 0
Low | 571 | 571 | 0 | 0 | 0 | [10 empty] | 1 |  | 0
Low | 572 | 572 | 0 | 0 | 0 | [10 empty] | 1 |  | 0
Low | 573 | 573 | 0 | 0 | 0 | [10 empty] | 1 |  | 0
Low | 574 | 574 | 0 | 0 | 0 | [10 empty] | 1 |  | 0
Low | 575 | 575 | 0 | 0 | 0 | [10 empty] | 1 |  | 0
Low | 576 | 576 | 0 | 0 | 0 | [10 empty] | 1 |  | 0
Low | 577 | 577 | 0 | 0 | 0 | [10 empty] | 1 |  | 0
Low | 578 | 578 | 0 | 0 | 0 | [10 empty] | 1 |  | 0
Low | 579 | 579 | 0 | 0 | 0 | [10 empty] | 1 |  | 0
Low | 580 | 580 | 0 | 0 | 0 | [10 empty] | 1 |  | 0
Low | 581 | 581 | 0 | 0 | 0 | [10 empty] | 1 |  | 0
Low | 582 | 582 | 0 | 0 | 0 | [10 empty] | 1 |  | 0
Low | 583 | 583 | 0 | 0 | 0 | [10 empty] | 1 |  | 0
Low | 584 | 584 | 0 | 0 | 0 | [10 empty] | 1 |  | 0
Low | 585 | 585 | 0 | 0 | 0 | [10 empty] | 1 |  | 0
Low | 586 | 586 | 0 | 0 | 0 | [10 empty] | 1 |  | 0
Low | 587 | 587 | 0 | 0 | 0 | [10 empty] | 1 |  | 0
Low | 588 | 588 | 0 | 0 | 0 | [10 empty] | 1 |  | 0
Low | 589 | 589 | 0 | 0 | 0 | [10 empty] | 1 |  | 0
Middle | 590 | 1 | 0 | 0 | 0 | [10 empty] | 1 |  | 0
Middle | 591 | 2 | 0 | 0 | 0 | [10 empty] | 1 |  | 0
Middle | 592 | 3 | 0 | 0 | 0 | [10 empty] | 1 |  | 0
Middle | 593 | 4 | 0 | 0 | 0 | [10 empty] | 1 |  | 0
Middle | 594 | 5 | 0 | 0 | 0 | [10 empty] | 1 |  | 0
Middle | 595 | 6 | 0 | 0 | 0 | [10 empty] | 1 |  | 0
Middle | 596 | 7 | 0 | 0 | 0 | [10 empty] | 1 |  | 0
Middle | 597 | 8 | 0 | 0 | 0 | [10 empty] | 1 |  | 0
Middle | 598 | 9 | 0 | 0 | 0 | [10 empty] | 1 |  | 0
Middle | 599 | 10 | 0 | 0.083333 | 0.3 | [10 empty] | 1 |  | 0
Middle | 600 | 11 | 0.6 | 0.26389 | 0.95 | [10 empty] | 1 |  | 0.16667
Middle | 601 | 12 | 1.9 | 0.29167 | 1.05 | [10 empty] | 0 | 1.9 | 0.52778
Middle | 602 | 13 | 2.7 | 0.45833 | 1.65 | [10 empty] | 0 | 2.7 | 0.75
Middle | 603 | 14 | 5.2 | 0.59722 | 2.15 | [10 empty] | 0 | 5.2 | 1.4444
Middle | 604 | 15 | 7 | 0.58333 | 2.1 | [10 empty] | 0 | 7 | 1.9444
Middle | 605 | 16 | 9.4 | 0.625 | 2.25 | [10 empty] | 0 | 9.4 | 2.6111
Middle | 606 | 17 | 11.5 | 0.61111 | 2.2 | [10 empty] | 0 | 11.5 | 3.1944
Middle | 607 | 18 | 13.8 | 0.61111 | 2.2 | [10 empty] | 0 | 13.8 | 3.8333
Middle | 608 | 19 | 15.9 | 0.59722 | 2.15 | [10 empty] | 0 | 15.9 | 4.4167
Middle | 609 | 20 | 18.1 | 0.55556 | 2 | [10 empty] | 0 | 18.1 | 5.0278
Middle | 610 | 21 | 19.9 | 0.51389 | 1.85 | [10 empty] | 0 | 19.9 | 5.5278
Middle | 611 | 22 | 21.8 | 0.48611 | 1.75 | [10 empty] | 0 | 21.8 | 6.0556
Middle | 612 | 23 | 23.4 | 0.40278 | 1.45 | [10 empty] | 0 | 23.4 | 6.5
Middle | 613 | 24 | 24.7 | 0.33333 | 1.2 | [10 empty] | 0 | 24.7 | 6.8611
Middle | 614 | 25 | 25.8 | 0.27778 | 1 | [10 empty] | 0 | 25.8 | 7.1667
Middle | 615 | 26 | 26.7 | 0.19444 | 0.7 | [10 empty] | 0 | 26.7 | 7.4167
Middle | 616 | 27 | 27.2 | 0.13889 | 0.5 | [10 empty] | 0 | 27.2 | 7.5556
Middle | 617 | 28 | 27.7 | 0.125 | 0.45 | [10 empty] | 0 | 27.7 | 7.6944
Middle | 618 | 29 | 28.1 | 0.097222 | 0.35 | [10 empty] | 0 | 28.1 | 7.8056
Middle | 619 | 30 | 28.4 | 0.083333 | 0.3 | [10 empty] | 0 | 28.4 | 7.8889
Middle | 620 | 31 | 28.7 | 0.083333 | 0.3 | [10 empty] | 0 | 28.7 | 7.9722
Middle | 621 | 32 | 29 | 0.069444 | 0.25 | [10 empty] | 0 | 29 | 8.0556
Middle | 622 | 33 | 29.2 | 0.055556 | 0.2 | [10 empty] | 0 | 29.2 | 8.1111
Middle | 623 | 34 | 29.4 | 0.027778 | 0.1 | [10 empty] | 0 | 29.4 | 8.1667
Middle | 624 | 35 | 29.4 | -0.013889 | -0.05 | [10 empty] | 0 | 29.4 | 8.1667
Middle | 625 | 36 | 29.3 | -0.069444 | -0.25 | [10 empty] | 0 | 29.3 | 8.1389
Middle | 626 | 37 | 28.9 | -0.11111 | -0.4 | [10 empty] | 0 | 28.9 | 8.0278
Middle | 627 | 38 | 28.5 | -0.11111 | -0.4 | [10 empty] | 0 | 28.5 | 7.9167
Middle | 628 | 39 | 28.1 | -0.125 | -0.45 | [10 empty] | 0 | 28.1 | 7.8056
Middle | 629 | 40 | 27.6 | -0.16667 | -0.6 | [10 empty] | 0 | 27.6 | 7.6667
Middle | 630 | 41 | 26.9 | -0.22222 | -0.8 | [10 empty] | 0 | 26.9 | 7.4722
Middle | 631 | 42 | 26 | -0.31944 | -1.15 | [10 empty] | 0 | 26 | 7.2222
Middle | 632 | 43 | 24.6 | -0.44444 | -1.6 | [10 empty] | 0 | 24.6 | 6.8333
Middle | 633 | 44 | 22.8 | -0.5 | -1.8 | [10 empty] | 0 | 22.8 | 6.3333
Middle | 634 | 45 | 21 | -0.45833 | -1.65 | [10 empty] | 0 | 21 | 5.8333
Middle | 635 | 46 | 19.5 | -0.33333 | -1.2 | [10 empty] | 0 | 19.5 | 5.4167
Middle | 636 | 47 | 18.6 | -0.15278 | -0.55 | [10 empty] | 0 | 18.6 | 5.1667
Middle | 637 | 48 | 18.4 | 0.055556 | 0.2 | [10 empty] | 0 | 18.4 | 5.1111
Middle | 638 | 49 | 19 | 0.23611 | 0.85 | [10 empty] | 0 | 19 | 5.2778
Middle | 639 | 50 | 20.1 | 0.34722 | 1.25 | [10 empty] | 0 | 20.1 | 5.5833
Middle | 640 | 51 | 21.5 | 0.41667 | 1.5 | [10 empty] | 0 | 21.5 | 5.9722
Middle | 641 | 52 | 23.1 | 0.47222 | 1.7 | [10 empty] | 0 | 23.1 | 6.4167
Middle | 642 | 53 | 24.9 | 0.45833 | 1.65 | [10 empty] | 0 | 24.9 | 6.9167
Middle | 643 | 54 | 26.4 | 0.41667 | 1.5 | [10 empty] | 0 | 26.4 | 7.3333
Middle | 644 | 55 | 27.9 | 0.38889 | 1.4 | [10 empty] | 0 | 27.9 | 7.75
Middle | 645 | 56 | 29.2 | 0.36111 | 1.3 | [10 empty] | 0 | 29.2 | 8.1111
Middle | 646 | 57 | 30.5 | 0.33333 | 1.2 | [10 empty] | 0 | 30.5 | 8.4722
Middle | 647 | 58 | 31.6 | 0.31944 | 1.15 | [10 empty] | 0 | 31.6 | 8.7778
Middle | 648 | 59 | 32.8 | 0.31944 | 1.15 | [10 empty] | 0 | 32.8 | 9.1111
Middle | 649 | 60 | 33.9 | 0.33333 | 1.2 | [10 empty] | 0 | 33.9 | 9.4167
Middle | 650 | 61 | 35.2 | 0.33333 | 1.2 | [10 empty] | 0 | 35.2 | 9.7778
Middle | 651 | 62 | 36.3 | 0.31944 | 1.15 | [10 empty] | 0 | 36.3 | 10.0833
Middle | 652 | 63 | 37.5 | 0.30556 | 1.1 | [10 empty] | 0 | 37.5 | 10.4167
Middle | 653 | 64 | 38.5 | 0.30556 | 1.1 | [10 empty] | 0 | 38.5 | 10.6944
Middle | 654 | 65 | 39.7 | 0.31944 | 1.15 | [10 empty] | 0 | 39.7 | 11.0278
Middle | 655 | 66 | 40.8 | 0.27778 | 1 | [10 empty] | 0 | 40.8 | 11.3333
Middle | 656 | 67 | 41.7 | 0.23611 | 0.85 | [10 empty] | 0 | 41.7 | 11.5833
Middle | 657 | 68 | 42.5 | 0.20833 | 0.75 | [10 empty] | 0 | 42.5 | 11.8056
Middle | 658 | 69 | 43.2 | 0.16667 | 0.6 | [10 empty] | 0 | 43.2 | 12
Middle | 659 | 70 | 43.7 | 0.125 | 0.45 | [10 empty] | 0 | 43.7 | 12.1389
Middle | 660 | 71 | 44.1 | 0.097222 | 0.35 | [10 empty] | 0 | 44.1 | 12.25
Middle | 661 | 72 | 44.4 | 0.097222 | 0.35 | [10 empty] | 0 | 44.4 | 12.3333
Middle | 662 | 73 | 44.8 | 0.097222 | 0.35 | [10 empty] | 0 | 44.8 | 12.4444
Middle | 663 | 74 | 45.1 | 0.11111 | 0.4 | [10 empty] | 0 | 45.1 | 12.5278
Middle | 664 | 75 | 45.6 | 0.125 | 0.45 | [10 empty] | 0 | 45.6 | 12.6667
Middle | 665 | 76 | 46 | 0.125 | 0.45 | [10 empty] | 0 | 46 | 12.7778
Middle | 666 | 77 | 46.5 | 0.13889 | 0.5 | [10 empty] | 0 | 46.5 | 12.9167
Middle | 667 | 78 | 47 | 0.13889 | 0.5 | [10 empty] | 0 | 47 | 13.0556
Middle | 668 | 79 | 47.5 | 0.13889 | 0.5 | [10 empty] | 0 | 47.5 | 13.1944
Middle | 669 | 80 | 48 | 0.15278 | 0.55 | [10 empty] | 0 | 48 | 13.3333
Middle | 670 | 81 | 48.6 | 0.15278 | 0.55 | [10 empty] | 0 | 48.6 | 13.5
Middle | 671 | 82 | 49.1 | 0.15278 | 0.55 | [10 empty] | 0 | 49.1 | 13.6389
Middle | 672 | 83 | 49.7 | 0.16667 | 0.6 | [10 empty] | 0 | 49.7 | 13.8056
Middle | 673 | 84 | 50.3 | 0.15278 | 0.55 | [10 empty] | 0 | 50.3 | 13.9722
Middle | 674 | 85 | 50.8 | 0.125 | 0.45 | [10 empty] | 0 | 50.8 | 14.1111
Middle | 675 | 86 | 51.2 | 0.13889 | 0.5 | [10 empty] | 0 | 51.2 | 14.2222
Middle | 676 | 87 | 51.8 | 0.15278 | 0.55 | [10 empty] | 0 | 51.8 | 14.3889
Middle | 677 | 88 | 52.3 | 0.15278 | 0.55 | [10 empty] | 0 | 52.3 | 14.5278
Middle | 678 | 89 | 52.9 | 0.15278 | 0.55 | [10 empty] | 0 | 52.9 | 14.6944
Middle | 679 | 90 | 53.4 | 0.15278 | 0.55 | [10 empty] | 0 | 53.4 | 14.8333
Middle | 680 | 91 | 54 | 0.15278 | 0.55 | [10 empty] | 0 | 54 | 15
Middle | 681 | 92 | 54.5 | 0.13889 | 0.5 | [10 empty] | 0 | 54.5 | 15.1389
Middle | 682 | 93 | 55 | 0.15278 | 0.55 | [10 empty] | 0 | 55 | 15.2778
Middle | 683 | 94 | 55.6 | 0.16667 | 0.6 | [10 empty] | 0 | 55.6 | 15.4444
Middle | 684 | 95 | 56.2 | 0.15278 | 0.55 | [10 empty] | 0 | 56.2 | 15.6111
Middle | 685 | 96 | 56.7 | 0.15278 | 0.55 | [10 empty] | 0 | 56.7 | 15.75
Middle | 686 | 97 | 57.3 | 0.16667 | 0.6 | [10 empty] | 0 | 57.3 | 15.9167
Middle | 687 | 98 | 57.9 | 0.15278 | 0.55 | [10 empty] | 0 | 57.9 | 16.0833
Middle | 688 | 99 | 58.4 | 0.125 | 0.45 | [10 empty] | 0 | 58.4 | 16.2222
Middle | 689 | 100 | 58.8 | 0.069444 | 0.25 | [10 empty] | 0 | 58.8 | 16.3333
Middle | 690 | 101 | 58.9 | -0.055556 | -0.2 | [10 empty] | 0 | 58.9 | 16.3611
Middle | 691 | 102 | 58.4 | -0.11111 | -0.4 | [10 empty] | 0 | 58.4 | 16.2222
Middle | 692 | 103 | 58.1 | -0.11111 | -0.4 | [10 empty] | 0 | 58.1 | 16.1389
Middle | 693 | 104 | 57.6 | -0.16667 | -0.6 | [10 empty] | 0 | 57.6 | 16
Middle | 694 | 105 | 56.9 | -0.18056 | -0.65 | [10 empty] | 0 | 56.9 | 15.8056
Middle | 695 | 106 | 56.3 | -0.16667 | -0.6 | [10 empty] | 0 | 56.3 | 15.6389
Middle | 696 | 107 | 55.7 | -0.15278 | -0.55 | [10 empty] | 0 | 55.7 | 15.4722
Middle | 697 | 108 | 55.2 | -0.11111 | -0.4 | [10 empty] | 0 | 55.2 | 15.3333
Middle | 698 | 109 | 54.9 | -0.083333 | -0.3 | [10 empty] | 0 | 54.9 | 15.25
Middle | 699 | 110 | 54.6 | -0.069444 | -0.25 | [10 empty] | 0 | 54.6 | 15.1667
Middle | 700 | 111 | 54.4 | -0.027778 | -0.1 | [10 empty] | 0 | 54.4 | 15.1111
Middle | 701 | 112 | 54.4 | 0 | 0 | [10 empty] | 0 | 54.4 | 15.1111
Middle | 702 | 113 | 54.4 | -0.013889 | -0.05 | [10 empty] | 0 | 54.4 | 15.1111
Middle | 703 | 114 | 54.3 | -0.027778 | -0.1 | [10 empty] | 0 | 54.3 | 15.0833
Middle | 704 | 115 | 54.2 | -0.055556 | -0.2 | [10 empty] | 0 | 54.2 | 15.0556
Middle | 705 | 116 | 53.9 | -0.097222 | -0.35 | [10 empty] | 0 | 53.9 | 14.9722
Middle | 706 | 117 | 53.5 | -0.11111 | -0.4 | [10 empty] | 0 | 53.5 | 14.8611
Middle | 707 | 118 | 53.1 | -0.125 | -0.45 | [10 empty] | 0 | 53.1 | 14.75
Middle | 708 | 119 | 52.6 | -0.13889 | -0.5 | [10 empty] | 0 | 52.6 | 14.6111
Middle | 709 | 120 | 52.1 | -0.125 | -0.45 | [10 empty] | 0 | 52.1 | 14.4722
Middle | 710 | 121 | 51.7 | -0.069444 | -0.25 | [10 empty] | 0 | 51.7 | 14.3611
Middle | 711 | 122 | 51.6 | -0.027778 | -0.1 | [10 empty] | 0 | 51.6 | 14.3333
Middle | 712 | 123 | 51.5 | 0.013889 | 0.05 | [10 empty] | 0 | 51.5 | 14.3056
Middle | 713 | 124 | 51.7 | 0.069444 | 0.25 | [10 empty] | 0 | 51.7 | 14.3611
Middle | 714 | 125 | 52 | 0.083333 | 0.3 | [10 empty] | 0 | 52 | 14.4444
Middle | 715 | 126 | 52.3 | 0.097222 | 0.35 | [10 empty] | 0 | 52.3 | 14.5278
Middle | 716 | 127 | 52.7 | 0.083333 | 0.3 | [10 empty] | 0 | 52.7 | 14.6389
Middle | 717 | 128 | 52.9 | 0.055556 | 0.2 | [10 empty] | 0 | 52.9 | 14.6944
Middle | 718 | 129 | 53.1 | 0.055556 | 0.2 | [10 empty] | 0 | 53.1 | 14.75
Middle | 719 | 130 | 53.3 | 0.027778 | 0.1 | [10 empty] | 0 | 53.3 | 14.8056
Middle | 720 | 131 | 53.3 | 0 | 0 | [10 empty] | 0 | 53.3 | 14.8056
Middle | 721 | 132 | 53.3 | 0 | 0 | [10 empty] | 0 | 53.3 | 14.8056
Middle | 722 | 133 | 53.3 | 0.013889 | 0.05 | [10 empty] | 0 | 53.3 | 14.8056
Middle | 723 | 134 | 53.4 | 0.027778 | 0.1 | [10 empty] | 0 | 53.4 | 14.8333
Middle | 724 | 135 | 53.5 | 0.055556 | 0.2 | [10 empty] | 0 | 53.5 | 14.8611
Middle | 725 | 136 | 53.8 | 0.11111 | 0.4 | [10 empty] | 0 | 53.8 | 14.9444
Middle | 726 | 137 | 54.3 | 0.13889 | 0.5 | [10 empty] | 0 | 54.3 | 15.0833
Middle | 727 | 138 | 54.8 | 0.16667 | 0.6 | [10 empty] | 0 | 54.8 | 15.2222
Middle | 728 | 139 | 55.5 | 0.20833 | 0.75 | [10 empty] | 0 | 55.5 | 15.4167
Middle | 729 | 140 | 56.3 | 0.22222 | 0.8 | [10 empty] | 0 | 56.3 | 15.6389
Middle | 730 | 141 | 57.1 | 0.22222 | 0.8 | [10 empty] | 0 | 57.1 | 15.8611
Middle | 731 | 142 | 57.9 | 0.23611 | 0.85 | [10 empty] | 0 | 57.9 | 16.0833
Middle | 732 | 143 | 58.8 | 0.23611 | 0.85 | [10 empty] | 0 | 58.8 | 16.3333
Middle | 733 | 144 | 59.6 | 0.22222 | 0.8 | [10 empty] | 0 | 59.6 | 16.5556
Middle | 734 | 145 | 60.4 | 0.20833 | 0.75 | [10 empty] | 0 | 60.4 | 16.7778
Middle | 735 | 146 | 61.1 | 0.15278 | 0.55 | [10 empty] | 0 | 61.1 | 16.9722
Middle | 736 | 147 | 61.5 | 0.083333 | 0.3 | [10 empty] | 0 | 61.5 | 17.0833
Middle | 737 | 148 | 61.7 | 0.041667 | 0.15 | [10 empty] | 0 | 61.7 | 17.1389
Middle | 738 | 149 | 61.8 | 0.013889 | 0.05 | [10 empty] | 0 | 61.8 | 17.1667
Middle | 739 | 150 | 61.8 | -0.027778 | -0.1 | [10 empty] | 0 | 61.8 | 17.1667
Middle | 740 | 151 | 61.6 | -0.083333 | -0.3 | [10 empty] | 0 | 61.6 | 17.1111
Middle | 741 | 152 | 61.2 | -0.11111 | -0.4 | [10 empty] | 0 | 61.2 | 17
Middle | 742 | 153 | 60.8 | -0.11111 | -0.4 | [10 empty] | 0 | 60.8 | 16.8889
Middle | 743 | 154 | 60.4 | -0.13889 | -0.5 | [10 empty] | 0 | 60.4 | 16.7778
Middle | 744 | 155 | 59.8 | -0.13889 | -0.5 | [10 empty] | 0 | 59.8 | 16.6111
Middle | 745 | 156 | 59.4 | -0.125 | -0.45 | [10 empty] | 0 | 59.4 | 16.5
Middle | 746 | 157 | 58.9 | -0.125 | -0.45 | [10 empty] | 0 | 58.9 | 16.3611
Middle | 747 | 158 | 58.5 | -0.11111 | -0.4 | [10 empty] | 0 | 58.5 | 16.25
Middle | 748 | 159 | 58.1 | -0.083333 | -0.3 | [10 empty] | 0 | 58.1 | 16.1389
Middle | 749 | 160 | 57.9 | -0.055556 | -0.2 | [10 empty] | 0 | 57.9 | 16.0833
Middle | 750 | 161 | 57.7 | -0.055556 | -0.2 | [10 empty] | 0 | 57.7 | 16.0278
Middle | 751 | 162 | 57.5 | -0.055556 | -0.2 | [10 empty] | 0 | 57.5 | 15.9722
Middle | 752 | 163 | 57.3 | -0.069444 | -0.25 | [10 empty] | 0 | 57.3 | 15.9167
Middle | 753 | 164 | 57 | -0.083333 | -0.3 | [10 empty] | 0 | 57 | 15.8333
Middle | 754 | 165 | 56.7 | -0.083333 | -0.3 | [10 empty] | 0 | 56.7 | 15.75
Middle | 755 | 166 | 56.4 | -0.041667 | -0.15 | [10 empty] | 0 | 56.4 | 15.6667
Middle | 756 | 167 | 56.4 | 0.027778 | 0.1 | [10 empty] | 0 | 56.4 | 15.6667
Middle | 757 | 168 | 56.6 | 0.069444 | 0.25 | [10 empty] | 0 | 56.6 | 15.7222
Middle | 758 | 169 | 56.9 | 0.11111 | 0.4 | [10 empty] | 0 | 56.9 | 15.8056
Middle | 759 | 170 | 57.4 | 0.16667 | 0.6 | [10 empty] | 0 | 57.4 | 15.9444
Middle | 760 | 171 | 58.1 | 0.20833 | 0.75 | [10 empty] | 0 | 58.1 | 16.1389
Middle | 761 | 172 | 58.9 | 0.23611 | 0.85 | [10 empty] | 0 | 58.9 | 16.3611
Middle | 762 | 173 | 59.8 | 0.23611 | 0.85 | [10 empty] | 0 | 59.8 | 16.6111
Middle | 763 | 174 | 60.6 | 0.22222 | 0.8 | [10 empty] | 0 | 60.6 | 16.8333
Middle | 764 | 175 | 61.4 | 0.22222 | 0.8 | [10 empty] | 0 | 61.4 | 17.0556
Middle | 765 | 176 | 62.2 | 0.22222 | 0.8 | [10 empty] | 0 | 62.2 | 17.2778
Middle | 766 | 177 | 63 | 0.20833 | 0.75 | [10 empty] | 0 | 63 | 17.5
Middle | 767 | 178 | 63.7 | 0.16667 | 0.6 | [10 empty] | 0 | 63.7 | 17.6944
Middle | 768 | 179 | 64.2 | 0.097222 | 0.35 | [10 empty] | 0 | 64.2 | 17.8333
Middle | 769 | 180 | 64.4 | 0.027778 | 0.1 | [10 empty] | 0 | 64.4 | 17.8889
Middle | 770 | 181 | 64.4 | -0.055556 | -0.2 | [10 empty] | 0 | 64.4 | 17.8889
Middle | 771 | 182 | 64 | -0.125 | -0.45 | [10 empty] | 0 | 64 | 17.7778
Middle | 772 | 183 | 63.5 | -0.15278 | -0.55 | [10 empty] | 0 | 63.5 | 17.6389
Middle | 773 | 184 | 62.9 | -0.16667 | -0.6 | [10 empty] | 0 | 62.9 | 17.4722
Middle | 774 | 185 | 62.3 | -0.15278 | -0.55 | [10 empty] | 0 | 62.3 | 17.3056
Middle | 775 | 186 | 61.8 | -0.11111 | -0.4 | [10 empty] | 0 | 61.8 | 17.1667
Middle | 776 | 187 | 61.5 | -0.069444 | -0.25 | [10 empty] | 0 | 61.5 | 17.0833
Middle | 777 | 188 | 61.3 | -0.027778 | -0.1 | [10 empty] | 0 | 61.3 | 17.0278
Middle | 778 | 189 | 61.3 | -0.013889 | -0.05 | [10 empty] | 0 | 61.3 | 17.0278
Middle | 779 | 190 | 61.2 | -0.055556 | -0.2 | [10 empty] | 0 | 61.2 | 17
Middle | 780 | 191 | 60.9 | -0.11111 | -0.4 | [10 empty] | 0 | 60.9 | 16.9167
Middle | 781 | 192 | 60.4 | -0.16667 | -0.6 | [10 empty] | 0 | 60.4 | 16.7778
Middle | 782 | 193 | 59.7 | -0.19444 | -0.7 | [10 empty] | 0 | 59.7 | 16.5833
Middle | 783 | 194 | 59 | -0.20833 | -0.75 | [10 empty] | 0 | 59 | 16.3889
Middle | 784 | 195 | 58.2 | -0.25 | -0.9 | [10 empty] | 0 | 58.2 | 16.1667
Middle | 785 | 196 | 57.2 | -0.27778 | -1 | [10 empty] | 0 | 57.2 | 15.8889
Middle | 786 | 197 | 56.2 | -0.26389 | -0.95 | [10 empty] | 0 | 56.2 | 15.6111
Middle | 787 | 198 | 55.3 | -0.25 | -0.9 | [10 empty] | 0 | 55.3 | 15.3611
Middle | 788 | 199 | 54.4 | -0.25 | -0.9 | [10 empty] | 0 | 54.4 | 15.1111
Middle | 789 | 200 | 53.5 | -0.26389 | -0.95 | [10 empty] | 0 | 53.5 | 14.8611
Middle | 790 | 201 | 52.5 | -0.29167 | -1.05 | [10 empty] | 0 | 52.5 | 14.5833
Middle | 791 | 202 | 51.4 | -0.29167 | -1.05 | [10 empty] | 0 | 51.4 | 14.2778
Middle | 792 | 203 | 50.4 | -0.27778 | -1 | [10 empty] | 0 | 50.4 | 14
Middle | 793 | 204 | 49.4 | -0.26389 | -0.95 | [10 empty] | 0 | 49.4 | 13.7222
Middle | 794 | 205 | 48.5 | -0.26389 | -0.95 | [10 empty] | 0 | 48.5 | 13.4722
Middle | 795 | 206 | 47.5 | -0.27778 | -1 | [10 empty] | 0 | 47.5 | 13.1944
Middle | 796 | 207 | 46.5 | -0.27778 | -1 | [10 empty] | 0 | 46.5 | 12.9167
Middle | 797 | 208 | 45.5 | -0.30556 | -1.1 | [10 empty] | 0 | 45.5 | 12.6389
Middle | 798 | 209 | 44.3 | -0.31944 | -1.15 | [10 empty] | 0 | 44.3 | 12.3056
Middle | 799 | 210 | 43.2 | -0.31944 | -1.15 | [10 empty] | 0 | 43.2 | 12
Middle | 800 | 211 | 42 | -0.34722 | -1.25 | [10 empty] | 0 | 42 | 11.6667
Middle | 801 | 212 | 40.7 | -0.33333 | -1.2 | [10 empty] | 0 | 40.7 | 11.3056
Middle | 802 | 213 | 39.6 | -0.29167 | -1.05 | [10 empty] | 0 | 39.6 | 11
Middle | 803 | 214 | 38.6 | -0.25 | -0.9 | [10 empty] | 0 | 38.6 | 10.7222
Middle | 804 | 215 | 37.8 | -0.16667 | -0.6 | [10 empty] | 0 | 37.8 | 10.5
Middle | 805 | 216 | 37.4 | -0.097222 | -0.35 | [10 empty] | 0 | 37.4 | 10.3889
Middle | 806 | 217 | 37.1 | -0.069444 | -0.25 | [10 empty] | 0 | 37.1 | 10.3056
Middle | 807 | 218 | 36.9 | -0.013889 | -0.05 | [10 empty] | 0 | 36.9 | 10.25
Middle | 808 | 219 | 37 | 0.069444 | 0.25 | [10 empty] | 0 | 37 | 10.2778
Middle | 809 | 220 | 37.4 | 0.11111 | 0.4 | [10 empty] | 0 | 37.4 | 10.3889
Middle | 810 | 221 | 37.8 | 0.11111 | 0.4 | [10 empty] | 0 | 37.8 | 10.5
Middle | 811 | 222 | 38.2 | 0.11111 | 0.4 | [10 empty] | 0 | 38.2 | 10.6111
Middle | 812 | 223 | 38.6 | 0.11111 | 0.4 | [10 empty] | 0 | 38.6 | 10.7222
Middle | 813 | 224 | 39 | 0.125 | 0.45 | [10 empty] | 0 | 39 | 10.8333
Middle | 814 | 225 | 39.5 | 0.15278 | 0.55 | [10 empty] | 0 | 39.5 | 10.9722
Middle | 815 | 226 | 40.1 | 0.15278 | 0.55 | [10 empty] | 0 | 40.1 | 11.1389
Middle | 816 | 227 | 40.6 | 0.15278 | 0.55 | [10 empty] | 0 | 40.6 | 11.2778
Middle | 817 | 228 | 41.2 | 0.18056 | 0.65 | [10 empty] | 0 | 41.2 | 11.4444
Middle | 818 | 229 | 41.9 | 0.19444 | 0.7 | [10 empty] | 0 | 41.9 | 11.6389
Middle | 819 | 230 | 42.6 | 0.20833 | 0.75 | [10 empty] | 0 | 42.6 | 11.8333
Middle | 820 | 231 | 43.4 | 0.22222 | 0.8 | [10 empty] | 0 | 43.4 | 12.0556
Middle | 821 | 232 | 44.2 | 0.22222 | 0.8 | [10 empty] | 0 | 44.2 | 12.2778
Middle | 822 | 233 | 45 | 0.22222 | 0.8 | [10 empty] | 0 | 45 | 12.5
Middle | 823 | 234 | 45.8 | 0.25 | 0.9 | [10 empty] | 0 | 45.8 | 12.7222
Middle | 824 | 235 | 46.8 | 0.26389 | 0.95 | [10 empty] | 0 | 46.8 | 13
Middle | 825 | 236 | 47.7 | 0.26389 | 0.95 | [10 empty] | 0 | 47.7 | 13.25
Middle | 826 | 237 | 48.7 | 0.27778 | 1 | [10 empty] | 0 | 48.7 | 13.5278
Middle | 827 | 238 | 49.7 | 0.27778 | 1 | [10 empty] | 0 | 49.7 | 13.8056
Middle | 828 | 239 | 50.7 | 0.26389 | 0.95 | [10 empty] | 0 | 50.7 | 14.0833
Middle | 829 | 240 | 51.6 | 0.25 | 0.9 | [10 empty] | 0 | 51.6 | 14.3333
Middle | 830 | 241 | 52.5 | 0.25 | 0.9 | [10 empty] | 0 | 52.5 | 14.5833
Middle | 831 | 242 | 53.4 | 0.23611 | 0.85 | [10 empty] | 0 | 53.4 | 14.8333
Middle | 832 | 243 | 54.2 | 0.20833 | 0.75 | [10 empty] | 0 | 54.2 | 15.0556
Middle | 833 | 244 | 54.9 | 0.16667 | 0.6 | [10 empty] | 0 | 54.9 | 15.25
Middle | 834 | 245 | 55.4 | 0.125 | 0.45 | [10 empty] | 0 | 55.4 | 15.3889
Middle | 835 | 246 | 55.8 | 0.11111 | 0.4 | [10 empty] | 0 | 55.8 | 15.5
Middle | 836 | 247 | 56.2 | 0.083333 | 0.3 | [10 empty] | 0 | 56.2 | 15.6111
Middle | 837 | 248 | 56.4 | 0.069444 | 0.25 | [10 empty] | 0 | 56.4 | 15.6667
Middle | 838 | 249 | 56.7 | 0.083333 | 0.3 | [10 empty] | 0 | 56.7 | 15.75
Middle | 839 | 250 | 57 | 0.097222 | 0.35 | [10 empty] | 0 | 57 | 15.8333
Middle | 840 | 251 | 57.4 | 0.125 | 0.45 | [10 empty] | 0 | 57.4 | 15.9444
Middle | 841 | 252 | 57.9 | 0.16667 | 0.6 | [10 empty] | 0 | 57.9 | 16.0833
Middle | 842 | 253 | 58.6 | 0.19444 | 0.7 | [10 empty] | 0 | 58.6 | 16.2778
Middle | 843 | 254 | 59.3 | 0.20833 | 0.75 | [10 empty] | 0 | 59.3 | 16.4722
Middle | 844 | 255 | 60.1 | 0.20833 | 0.75 | [10 empty] | 0 | 60.1 | 16.6944
Middle | 845 | 256 | 60.8 | 0.16667 | 0.6 | [10 empty] | 0 | 60.8 | 16.8889
Middle | 846 | 257 | 61.3 | 0.097222 | 0.35 | [10 empty] | 0 | 61.3 | 17.0278
Middle | 847 | 258 | 61.5 | 0.027778 | 0.1 | [10 empty] | 0 | 61.5 | 17.0833
Middle | 848 | 259 | 61.5 | -0.013889 | -0.05 | [10 empty] | 0 | 61.5 | 17.0833
Middle | 849 | 260 | 61.4 | -0.041667 | -0.15 | [10 empty] | 0 | 61.4 | 17.0556
Middle | 850 | 261 | 61.2 | -0.11111 | -0.4 | [10 empty] | 0 | 61.2 | 17
Middle | 851 | 262 | 60.6 | -0.16667 | -0.6 | [10 empty] | 0 | 60.6 | 16.8333
Middle | 852 | 263 | 60 | -0.16667 | -0.6 | [10 empty] | 0 | 60 | 16.6667
Middle | 853 | 264 | 59.4 | -0.15278 | -0.55 | [10 empty] | 0 | 59.4 | 16.5
Middle | 854 | 265 | 58.9 | -0.13889 | -0.5 | [10 empty] | 0 | 58.9 | 16.3611
Middle | 855 | 266 | 58.4 | -0.13889 | -0.5 | [10 empty] | 0 | 58.4 | 16.2222
Middle | 856 | 267 | 57.9 | -0.125 | -0.45 | [10 empty] | 0 | 57.9 | 16.0833
Middle | 857 | 268 | 57.5 | -0.125 | -0.45 | [10 empty] | 0 | 57.5 | 15.9722
Middle | 858 | 269 | 57 | -0.11111 | -0.4 | [10 empty] | 0 | 57 | 15.8333
Middle | 859 | 270 | 56.7 | -0.097222 | -0.35 | [10 empty] | 0 | 56.7 | 15.75
Middle | 860 | 271 | 56.3 | -0.097222 | -0.35 | [10 empty] | 0 | 56.3 | 15.6389
Middle | 861 | 272 | 56 | -0.069444 | -0.25 | [10 empty] | 0 | 56 | 15.5556
Middle | 862 | 273 | 55.8 | -0.055556 | -0.2 | [10 empty] | 0 | 55.8 | 15.5
Middle | 863 | 274 | 55.6 | -0.069444 | -0.25 | [10 empty] | 0 | 55.6 | 15.4444
Middle | 864 | 275 | 55.3 | -0.083333 | -0.3 | [10 empty] | 0 | 55.3 | 15.3611
Middle | 865 | 276 | 55 | -0.097222 | -0.35 | [10 empty] | 0 | 55 | 15.2778
Middle | 866 | 277 | 54.6 | -0.083333 | -0.3 | [10 empty] | 0 | 54.6 | 15.1667
Middle | 867 | 278 | 54.4 | -0.055556 | -0.2 | [10 empty] | 0 | 54.4 | 15.1111
Middle | 868 | 279 | 54.2 | -0.055556 | -0.2 | [10 empty] | 0 | 54.2 | 15.0556
Middle | 869 | 280 | 54 | -0.041667 | -0.15 | [10 empty] | 0 | 54 | 15
Middle | 870 | 281 | 53.9 | -0.041667 | -0.15 | [10 empty] | 0 | 53.9 | 14.9722
Middle | 871 | 282 | 53.7 | -0.041667 | -0.15 | [10 empty] | 0 | 53.7 | 14.9167
Middle | 872 | 283 | 53.6 | -0.027778 | -0.1 | [10 empty] | 0 | 53.6 | 14.8889
Middle | 873 | 284 | 53.5 | -0.027778 | -0.1 | [10 empty] | 0 | 53.5 | 14.8611
Middle | 874 | 285 | 53.4 | -0.027778 | -0.1 | [10 empty] | 0 | 53.4 | 14.8333
Middle | 875 | 286 | 53.3 | -0.041667 | -0.15 | [10 empty] | 0 | 53.3 | 14.8056
Middle | 876 | 287 | 53.1 | -0.041667 | -0.15 | [10 empty] | 0 | 53.1 | 14.75
Middle | 877 | 288 | 53 | -0.013889 | -0.05 | [10 empty] | 0 | 53 | 14.7222
Middle | 878 | 289 | 53 | 0 | 0 | [10 empty] | 0 | 53 | 14.7222
Middle | 879 | 290 | 53 | 0.013889 | 0.05 | [10 empty] | 0 | 53 | 14.7222
Middle | 880 | 291 | 53.1 | 0.041667 | 0.15 | [10 empty] | 0 | 53.1 | 14.75
Middle | 881 | 292 | 53.3 | 0.027778 | 0.1 | [10 empty] | 0 | 53.3 | 14.8056
Middle | 882 | 293 | 53.3 | 0 | 0 | [10 empty] | 0 | 53.3 | 14.8056
Middle | 883 | 294 | 53.3 | -0.027778 | -0.1 | [10 empty] | 0 | 53.3 | 14.8056
Middle | 884 | 295 | 53.1 | -0.069444 | -0.25 | [10 empty] | 0 | 53.1 | 14.75
Middle | 885 | 296 | 52.8 | -0.125 | -0.45 | [10 empty] | 0 | 52.8 | 14.6667
Middle | 886 | 297 | 52.2 | -0.20833 | -0.75 | [10 empty] | 0 | 52.2 | 14.5
Middle | 887 | 298 | 51.3 | -0.27778 | -1 | [10 empty] | 0 | 51.3 | 14.25
Middle | 888 | 299 | 50.2 | -0.29167 | -1.05 | [10 empty] | 0 | 50.2 | 13.9444
Middle | 889 | 300 | 49.2 | -0.27778 | -1 | [10 empty] | 0 | 49.2 | 13.6667
Middle | 890 | 301 | 48.2 | -0.27778 | -1 | [10 empty] | 0 | 48.2 | 13.3889
Middle | 891 | 302 | 47.2 | -0.26389 | -0.95 | [10 empty] | 0 | 47.2 | 13.1111
Middle | 892 | 303 | 46.3 | -0.23611 | -0.85 | [10 empty] | 0 | 46.3 | 12.8611
Middle | 893 | 304 | 45.5 | -0.19444 | -0.7 | [10 empty] | 0 | 45.5 | 12.6389
Middle | 894 | 305 | 44.9 | -0.16667 | -0.6 | [10 empty] | 0 | 44.9 | 12.4722
Middle | 895 | 306 | 44.3 | -0.15278 | -0.55 | [10 empty] | 0 | 44.3 | 12.3056
Middle | 896 | 307 | 43.8 | -0.15278 | -0.55 | [10 empty] | 0 | 43.8 | 12.1667
Middle | 897 | 308 | 43.2 | -0.13889 | -0.5 | [10 empty] | 0 | 43.2 | 12
Middle | 898 | 309 | 42.8 | -0.11111 | -0.4 | [10 empty] | 0 | 42.8 | 11.8889
Middle | 899 | 310 | 42.4 | -0.11111 | -0.4 | [10 empty] | 0 | 42.4 | 11.7778
Middle | 900 | 311 | 42 | -0.097222 | -0.35 | [10 empty] | 0 | 42 | 11.6667
Middle | 901 | 312 | 41.7 | -0.097222 | -0.35 | [10 empty] | 0 | 41.7 | 11.5833
Middle | 902 | 313 | 41.3 | -0.13889 | -0.5 | [10 empty] | 0 | 41.3 | 11.4722
Middle | 903 | 314 | 40.7 | -0.23611 | -0.85 | [10 empty] | 0 | 40.7 | 11.3056
Middle | 904 | 315 | 39.6 | -0.31944 | -1.15 | [10 empty] | 0 | 39.6 | 11
Middle | 905 | 316 | 38.4 | -0.29167 | -1.05 | [10 empty] | 0 | 38.4 | 10.6667
Middle | 906 | 317 | 37.5 | -0.23611 | -0.85 | [10 empty] | 0 | 37.5 | 10.4167
Middle | 907 | 318 | 36.7 | -0.18056 | -0.65 | [10 empty] | 0 | 36.7 | 10.1944
Middle | 908 | 319 | 36.2 | -0.097222 | -0.35 | [10 empty] | 0 | 36.2 | 10.0556
Middle | 909 | 320 | 36 | 0 | 0 | [10 empty] | 0 | 36 | 10
Middle | 910 | 321 | 36.2 | 0.13889 | 0.5 | [10 empty] | 0 | 36.2 | 10.0556
Middle | 911 | 322 | 37 | 0.25 | 0.9 | [10 empty] | 0 | 37 | 10.2778
Middle | 912 | 323 | 38 | 0.27778 | 1 | [10 empty] | 0 | 38 | 10.5556
Middle | 913 | 324 | 39 | 0.23611 | 0.85 | [10 empty] | 0 | 39 | 10.8333
Middle | 914 | 325 | 39.7 | 0.16667 | 0.6 | [10 empty] | 0 | 39.7 | 11.0278
Middle | 915 | 326 | 40.2 | 0.13889 | 0.5 | [10 empty] | 0 | 40.2 | 11.1667
Middle | 916 | 327 | 40.7 | 0.13889 | 0.5 | [10 empty] | 0 | 40.7 | 11.3056
Middle | 917 | 328 | 41.2 | 0.13889 | 0.5 | [10 empty] | 0 | 41.2 | 11.4444
Middle | 918 | 329 | 41.7 | 0.15278 | 0.55 | [10 empty] | 0 | 41.7 | 11.5833
Middle | 919 | 330 | 42.3 | 0.13889 | 0.5 | [10 empty] | 0 | 42.3 | 11.75
Middle | 920 | 331 | 42.7 | 0.125 | 0.45 | [10 empty] | 0 | 42.7 | 11.8611
Middle | 921 | 332 | 43.2 | 0.125 | 0.45 | [10 empty] | 0 | 43.2 | 12
Middle | 922 | 333 | 43.6 | 0.11111 | 0.4 | [10 empty] | 0 | 43.6 | 12.1111
Middle | 923 | 334 | 44 | 0.083333 | 0.3 | [10 empty] | 0 | 44 | 12.2222
Middle | 924 | 335 | 44.2 | 0.013889 | 0.05 | [10 empty] | 0 | 44.2 | 12.2778
Middle | 925 | 336 | 44.1 | -0.013889 | -0.05 | [10 empty] | 0 | 44.1 | 12.25
Middle | 926 | 337 | 44.1 | 0 | 0 | [10 empty] | 0 | 44.1 | 12.25
Middle | 927 | 338 | 44.1 | 0.027778 | 0.1 | [10 empty] | 0 | 44.1 | 12.25
Middle | 928 | 339 | 44.3 | 0.041667 | 0.15 | [10 empty] | 0 | 44.3 | 12.3056
Middle | 929 | 340 | 44.4 | 0.027778 | 0.1 | [10 empty] | 0 | 44.4 | 12.3333
Middle | 930 | 341 | 44.5 | 0 | 0 | [10 empty] | 0 | 44.5 | 12.3611
Middle | 931 | 342 | 44.4 | -0.027778 | -0.1 | [10 empty] | 0 | 44.4 | 12.3333
Middle | 932 | 343 | 44.3 | -0.041667 | -0.15 | [10 empty] | 0 | 44.3 | 12.3056
Middle | 933 | 344 | 44.1 | -0.083333 | -0.3 | [10 empty] | 0 | 44.1 | 12.25
Middle | 934 | 345 | 43.7 | -0.11111 | -0.4 | [10 empty] | 0 | 43.7 | 12.1389
Middle | 935 | 346 | 43.3 | -0.11111 | -0.4 | [10 empty] | 0 | 43.3 | 12.0278
Middle | 936 | 347 | 42.9 | -0.11111 | -0.4 | [10 empty] | 0 | 42.9 | 11.9167
Middle | 937 | 348 | 42.5 | -0.15278 | -0.55 | [10 empty] | 0 | 42.5 | 11.8056
Middle | 938 | 349 | 41.8 | -0.22222 | -0.8 | [10 empty] | 0 | 41.8 | 11.6111
Middle | 939 | 350 | 40.9 | -0.27778 | -1 | [10 empty] | 0 | 40.9 | 11.3611
Middle | 940 | 351 | 39.8 | -0.30556 | -1.1 | [10 empty] | 0 | 39.8 | 11.0556
Middle | 941 | 352 | 38.7 | -0.29167 | -1.05 | [10 empty] | 0 | 38.7 | 10.75
Middle | 942 | 353 | 37.7 | -0.27778 | -1 | [10 empty] | 0 | 37.7 | 10.4722
Middle | 943 | 354 | 36.7 | -0.25 | -0.9 | [10 empty] | 0 | 36.7 | 10.1944
Middle | 944 | 355 | 35.9 | -0.19444 | -0.7 | [10 empty] | 0 | 35.9 | 9.9722
Middle | 945 | 356 | 35.3 | -0.13889 | -0.5 | [10 empty] | 0 | 35.3 | 9.8056
Middle | 946 | 357 | 34.9 | -0.097222 | -0.35 | [10 empty] | 0 | 34.9 | 9.6944
Middle | 947 | 358 | 34.6 | -0.069444 | -0.25 | [10 empty] | 0 | 34.6 | 9.6111
Middle | 948 | 359 | 34.4 | -0.055556 | -0.2 | [10 empty] | 0 | 34.4 | 9.5556
Middle | 949 | 360 | 34.2 | -0.069444 | -0.25 | [10 empty] | 0 | 34.2 | 9.5
Middle | 950 | 361 | 33.9 | -0.083333 | -0.3 | [10 empty] | 0 | 33.9 | 9.4167
Middle | 951 | 362 | 33.6 | -0.083333 | -0.3 | [10 empty] | 0 | 33.6 | 9.3333
Middle | 952 | 363 | 33.3 | -0.083333 | -0.3 | [10 empty] | 0 | 33.3 | 9.25
Middle | 953 | 364 | 33 | -0.069444 | -0.25 | [10 empty] | 0 | 33 | 9.1667
Middle | 954 | 365 | 32.8 | -0.083333 | -0.3 | [10 empty] | 0 | 32.8 | 9.1111
Middle | 955 | 366 | 32.4 | -0.125 | -0.45 | [10 empty] | 0 | 32.4 | 9
Middle | 956 | 367 | 31.9 | -0.13889 | -0.5 | [10 empty] | 0 | 31.9 | 8.8611
Middle | 957 | 368 | 31.4 | -0.125 | -0.45 | [10 empty] | 0 | 31.4 | 8.7222
Middle | 958 | 369 | 31 | -0.11111 | -0.4 | [10 empty] | 0 | 31 | 8.6111
Middle | 959 | 370 | 30.6 | -0.097222 | -0.35 | [10 empty] | 0 | 30.6 | 8.5
Middle | 960 | 371 | 30.3 | -0.11111 | -0.4 | [10 empty] | 0 | 30.3 | 8.4167
Middle | 961 | 372 | 29.8 | -0.16667 | -0.6 | [10 empty] | 0 | 29.8 | 8.2778
Middle | 962 | 373 | 29.1 | -0.18056 | -0.65 | [10 empty] | 0 | 29.1 | 8.0833
Middle | 963 | 374 | 28.5 | -0.19444 | -0.7 | [10 empty] | 0 | 28.5 | 7.9167
Middle | 964 | 375 | 27.7 | -0.23611 | -0.85 | [10 empty] | 0 | 27.7 | 7.6944
Middle | 965 | 376 | 26.8 | -0.26389 | -0.95 | [10 empty] | 0 | 26.8 | 7.4444
Middle | 966 | 377 | 25.8 | -0.26389 | -0.95 | [10 empty] | 0 | 25.8 | 7.1667
Middle | 967 | 378 | 24.9 | -0.22222 | -0.8 | [10 empty] | 0 | 24.9 | 6.9167
Middle | 968 | 379 | 24.2 | -0.15278 | -0.55 | [10 empty] | 0 | 24.2 | 6.7222
Middle | 969 | 380 | 23.8 | -0.11111 | -0.4 | [10 empty] | 0 | 23.8 | 6.6111
Middle | 970 | 381 | 23.4 | -0.125 | -0.45 | [10 empty] | 0 | 23.4 | 6.5
Middle | 971 | 382 | 22.9 | -0.16667 | -0.6 | [10 empty] | 0 | 22.9 | 6.3611
Middle | 972 | 383 | 22.2 | -0.25 | -0.9 | [10 empty] | 0 | 22.2 | 6.1667
Middle | 973 | 384 | 21.1 | -0.36111 | -1.3 | [10 empty] | 0 | 21.1 | 5.8611
Middle | 974 | 385 | 19.6 | -0.41667 | -1.5 | [10 empty] | 0 | 19.6 | 5.4444
Middle | 975 | 386 | 18.1 | -0.5 | -1.8 | [10 empty] | 0 | 18.1 | 5.0278
Middle | 976 | 387 | 16 | -0.56944 | -2.05 | [10 empty] | 0 | 16 | 4.4444
Middle | 977 | 388 | 14 | -0.55556 | -2 | [10 empty] | 0 | 14 | 3.8889
Middle | 978 | 389 | 12 | -0.51389 | -1.85 | [10 empty] | 0 | 12 | 3.3333
Middle | 979 | 390 | 10.3 | -0.48611 | -1.75 | [10 empty] | 0 | 10.3 | 2.8611
Middle | 980 | 391 | 8.5 | -0.52778 | -1.9 | [10 empty] | 0 | 8.5 | 2.3611
Middle | 981 | 392 | 6.5 | -0.54167 | -1.95 | [10 empty] | 0 | 6.5 | 1.8056
Middle | 982 | 393 | 4.6 | -0.47222 | -1.7 | [10 empty] | 0 | 4.6 | 1.2778
Middle | 983 | 394 | 3.1 | -0.375 | -1.35 | [10 empty] | 0 | 3.1 | 0.86111
Middle | 984 | 395 | 1.9 | -0.29167 | -1.05 | [10 empty] | 0 | 1.9 | 0.52778
Middle | 985 | 396 | 1 | -0.26389 | -0.95 | [10 empty] | 0 | 1 | 0.27778
Middle | 986 | 397 | 0 | -0.13889 | -0.5 | [10 empty] | 1 |  | 0
Middle | 987 | 398 | 0 | 0 | 0 | [10 empty] | 1 |  | 0
Middle | 988 | 399 | 0 | 0 | 0 | [10 empty] | 1 |  | 0
Middle | 989 | 400 | 0 | 0 | 0 | [10 empty] | 1 |  | 0
Middle | 990 | 401 | 0 | 0 | 0 | [10 empty] | 1 |  | 0
Middle | 991 | 402 | 0 | 0 | 0 | [10 empty] | 1 |  | 0
Middle | 992 | 403 | 0 | 0 | 0 | [10 empty] | 1 |  | 0
Middle | 993 | 404 | 0 | 0 | 0 | [10 empty] | 1 |  | 0
Middle | 994 | 405 | 0 | 0 | 0 | [10 empty] | 1 |  | 0
Middle | 995 | 406 | 0 | 0 | 0 | [10 empty] | 1 |  | 0
Middle | 996 | 407 | 0 | 0 | 0 | [10 empty] | 1 |  | 0
Middle | 997 | 408 | 0 | 0 | 0 | [10 empty] | 1 |  | 0
Middle | 998 | 409 | 0 | 0 | 0 | [10 empty] | 1 |  | 0
Middle | 999 | 410 | 0 | 0 | 0 | [10 empty] | 1 |  | 0
Middle | 1000 | 411 | 0 | 0 | 0 | [10 empty] | 1 |  | 0
Middle | 1001 | 412 | 0 | 0 | 0 | [10 empty] | 1 |  | 0
Middle | 1002 | 413 | 0 | 0 | 0 | [10 empty] | 1 |  | 0
Middle | 1003 | 414 | 0 | 0 | 0 | [10 empty] | 1 |  | 0
Middle | 1004 | 415 | 0 | 0 | 0 | [10 empty] | 1 |  | 0
Middle | 1005 | 416 | 0 | 0 | 0 | [10 empty] | 1 |  | 0
Middle | 1006 | 417 | 0 | 0 | 0 | [10 empty] | 1 |  | 0
Middle | 1007 | 418 | 0 | 0 | 0 | [10 empty] | 1 |  | 0
Middle | 1008 | 419 | 0 | 0 | 0 | [10 empty] | 1 |  | 0
Middle | 1009 | 420 | 0 | 0 | 0 | [10 empty] | 1 |  | 0
Middle | 1010 | 421 | 0 | 0 | 0 | [10 empty] | 1 |  | 0
Middle | 1011 | 422 | 0 | 0 | 0 | [10 empty] | 1 |  | 0
Middle | 1012 | 423 | 0 | 0 | 0 | [10 empty] | 1 |  | 0
Middle | 1013 | 424 | 0 | 0 | 0 | [10 empty] | 1 |  | 0
Middle | 1014 | 425 | 0 | 0 | 0 | [10 empty] | 1 |  | 0
Middle | 1015 | 426 | 0 | 0 | 0 | [10 empty] | 1 |  | 0
Middle | 1016 | 427 | 0 | 0 | 0 | [10 empty] | 1 |  | 0
Middle | 1017 | 428 | 0 | 0 | 0 | [10 empty] | 1 |  | 0
Middle | 1018 | 429 | 0 | 0 | 0 | [10 empty] | 1 |  | 0
Middle | 1019 | 430 | 0 | 0 | 0 | [10 empty] | 1 |  | 0
Middle | 1020 | 431 | 0 | 0 | 0 | [10 empty] | 1 |  | 0
Middle | 1021 | 432 | 0 | 0 | 0 | [10 empty] | 1 |  | 0
Middle | 1022 | 433 | 0 | 0 | 0 | [10 empty] | 1 |  | 0