## Assigned Parameters
ACCA6021 Graphics and Games Programming. Assignment 1: The graphics pipeline, Task 2
Student number | Vertex v (x, y, z, w) | Translation t (x, y, z) | Rotation axis | Rotation angle θ (degrees) | Camera position eye (x, y, z) | Camera target centre (x, y, z) | World up (x, y, z) | Field of view, vertical (degrees) | Aspect ratio (width/height) | Near plane z_near | Far plane z_far | Surface normal n̂ (x, y, z), unnormalised
2401099 | (1, 2, -1, 1) | (2, 0, 1) | X | 30 | (0, 5, 10) | (0, 0, 0) | (0, 1, 0) | 60 | 16/9 | 0.1 | 100 | (0, 1, 1)
2406098 | (-2, 1, 2, 1) | (1, 1, -3) | Y | 60 | (4, 3, 8) | (0, 1, 0) | (0, 1, 0) | 45 | 4/3 | 0.5 | 50 | (1, 0, 1)
2404449 | (3, -1, 1, 1) | (-1, 2, 2) | Z | 120 | (0, 2, 6) | (0, 0, 0) | (0, 1, 0) | 30 | 16/10 | 1 | 200 | (1, 2, 0)
2405192 | (1, 1, 4, 1) | (2, -2, 0) | Y | 135 | (6, 0, 6) | (0, 0, 0) | (0, 1, 0) | 60 | 21/9 | 0.1 | 8 | (0, 1, -1)

## Conventions
Conventions and clarifications
These apply to every parameter set. They clarify the task description in the assessment specification and do not change what you are asked to do.
Item | Detail
1. Order of the model transformation | Part A applies the translation first and the rotation second. Your model matrix is therefore M = R · T, and the transformed object-space position is R · (T · v). No scaling is applied in Task 2, so the scale component of your model matrix is the identity.
2. Coordinate system | Use a right-handed coordinate system, consistent with OpenGL and GLM defaults. In view space the camera sits at the origin and looks along the negative z-axis.
3. Rotation direction | A positive rotation angle is anticlockwise when viewed from the positive end of the rotation axis looking towards the origin (right-hand rule).
4. Matrix convention | Use column vectors and column-major storage, as stated in the specification. Matrices multiply on the left of the vector, so the full sequence is clip = P · V · M · v. Note that GLM functions expect angles in radians; the angles in the Assigned Parameters sheet are given in degrees.
5. View matrix | Use the standard right-handed look-at formulation (as implemented by glm::lookAt), built from your eye, centre and world-up values.
6. Projection matrix | Use the standard OpenGL perspective projection (as implemented by glm::perspective). The field of view is the full vertical angle, the aspect ratio is width divided by height, and the near and far planes are positive distances from the camera.
7. Canonical view volume | After the perspective divide, a vertex is inside the canonical view volume when all three NDC components lie in the closed interval [-1, 1].
8. Notation | In this appendix the near and far planes are written z_near and z_far, so that n̂ refers only to the surface normal.
9. Surface normal | The normal is a direction, not a position. Treat it as a three-component vector (equivalently, a homogeneous vector with w = 0) and transform it using the upper-left 3 × 3 portion of the transpose of the inverse of M. If you apply the full 4 × 4 matrix, discard the resulting w component before normalising.
10. Precision and verification | Keep exact values (fractions and surds such as √2/2) through your hand derivations where you can, and quote final values to 4 decimal places. In Part C, treat a computed value as a pass when every component differs from your hand-derived value by no more than 0.001.