## flow bench data and cam data
[20 empty] | flow rate | intake valve lift | flow rate l/s | flow rate sqcm
Exsaust |  | Inlet | [17 empty] | 27.224 | 1.75 | 27.224 | 1.466 | 0 | 48.777 | 0.01 | 48.777 | components | intake cam | exhust cam | intake valve | exhaust valve | valve springs | retainers | colletts | buckets
Start at BDC (CW) |  | Start at BDC (CW) |  | Part | Exsaust | Inlet | [5 empty] | Test Setup Data | [7 empty] | 48.777 | 3.5 | 48.777 | 2.6267 | 0 | 76.01 | 0.01 | 76.01 | mass(g) | 1600 | 1500 | 87 | 87 | 35 | 10 | 1.2 | 61
Degree | Rise | Degree | Rise |  | Weight | Weight |  | Diameter |  | Stem |  | Lift Increments |  | Effective Area |  | Leakage |  | Seat Width |  | 76.01 | 5.25 | 76.01 | 4.0932 | 0 | 87.066 | 0.01 | 87.066
| (mm) |  | (mm) |  | (g) | (g) | Intake Valve | 35 | mm | 6.5 | mm |  | mm | 18.57 | sq.cm | 0 | litres/sec |  | mm | 87.066 | 7 | 87.066 | 4.6885 | 0 | 98.122 | 0.01 | 98.122 | components | bore | stroke
[7 empty] | Exhaust Valve | 30 | mm | 6.5 | mm |  | mm |  | sq.cm | 0 | litres/sec |  | mm | 98.122 | 8.75 | 98.122 | 5.2839 | 0 | 105.032 | 0.01 | 105.032 | size | 87.5mm | 83.1mm
1 | 0.01 | 1 | 0 | Cam Shaft | 2098 | 2128 | [13 empty] | 105.032 | 10.5 | 105.032 | 5.656 | 0 | 107.796 | 0.01 | 107.796
2 | 0.01 | 2 | 0 | Valves | 32 | 31 | Valve Lift/Diameter (L/D) Ratio | 0.05 | 0.1 | 0.15 | 0.2 | 0.25 | 0.3 | 0.35 | 0.4 | 0.45 | 0.5 |  |  | 107.796 | 12.25 | 107.796 | 5.8048 | 0.01 | 109.178 | 0.01 | 109.178 | displacment per cylinder | 500cc
3 | 0.01 | 3 | 0 | Valve springs | 35 | 37 | A. Intake Valve Lift (mm) | 1.75 | 3.5 | 5.25 | 7 | 8.75 | 10.5 | 12.25 | 14 | 15.75 | 17.5 |  |  | 109.178 | 14 | 109.178 | 5.8793 | 0.01 |  | 0.01 |  | compression ratio | 10:01
4 | 0.01 | 4 | 0 | Retainers | 12 | 12 | B. Exhaust Valve Lift (mm) | 1.5 | 3 | 4.5 | 6 | 7.5 | 9 | 10.5 | 12 | 13.5 | 15 | [6 empty] | 0.01 |  | 0.01
5 | 0.02 | 5 | 0 | Buckets/followers | 33 | 33 | [14 empty] | intake valve lift | flow rate sqcm |  | 0.01 |  | 0.01
6 | 0.02 | 6 | 0 |  |  |  | Range | 1 | 2 | 3 | 4 | 5 | 6 | [7 empty] | 1.75 | 1.466 |  | 0.01 |  | 0.01
7 | 0.02 | 7 | 0.01 |  |  |  | E. Intake | 16.5 | 33.2 | 69.7 | 138.2 | 207.8 | 279.5 | [7 empty] | 3.5 | 2.6267 |  | 0.01 |  | 0.01
8 | 0.02 | 8 | 0.01 |  |  |  | F. Exhaust | 19.5 | 37.1 | 75 | 148.5 | 219.6 | 284.6 | [7 empty] | 5.25 | 4.0932 |  | 0.01 |  | 0.01
9 | 0.02 | 9 | 0.01 | [17 empty] | 7 | 4.6885 |  | 0.01 |  | 0.01
10 | 0.02 | 10 | 0.01 |  |  |  |  | 5: Intake Valve Test Data | [7 empty] | 8.75 | 5.2839 |  | 0.01 |  | 0.01
11 | 0.03 | 11 | 0.01 |  |  |  | Test Number | 1 | 2 | 3 | 4 | 5 | 6 | 7 | 8 | 9 | 10 | 11 |  |  | 10.5 | 5.656 |  | 0.01 |  | 0.01
12 | 0.03 | 12 | 0.01 |  |  |  | Test Pressure | 25 | 25 | 25 | 25 | 25 | 25 | 25 | 25 | 25 | 25 |  |  |  | 12.25 | 5.8048 |  | 0 |  | 0.01
13 | 0.03 | 13 | 0.01 |  |  |  | Valve Lift (A) | 1.75 | 3.5 | 5.25 | 7 | 8.75 | 10.5 | 12.25 | 13.55 | 15.75 | 17.5 |  |  |  | 14 | 5.8793 |  | 0 |  | 0.01
14 | 0.03 | 14 | 0.01 |  |  |  | Flow Range (1-6) | 2 | 3 | 4 | 4 | 4 | 4 | 4 | 4 | [8 empty] | 0 |  | 0.01
15 | 0.03 | 15 | 0.01 |  |  |  | Flow Scale Reading (%) | 82 | 71 | 55 | 63 | 71 | 76 | 78 | 79 | [8 empty] | 0 |  | 0.01
16 | 0.03 | 16 | 0.01 |  |  |  | Flow Scale (5./100) | 0.82 | 0.71 | 0.55 | 0.63 | 0.71 | 0.76 | 0.78 | 0.79 | [8 empty] | 0 |  | 0.01
17 | 0.04 | 17 | 0 |  |  |  | Raw Test Flow l/s (6. x E) | 27.274 | 48.777 | 76.01 | 87.066 | 98.122 | 105.032 | 107.796 | 109.178 | [8 empty] | 0 |  | 0.01
18 | 0.04 | 18 | 0 |  |  |  | Leakage (l/s) | 0 | 0 | 0 | 0 | 0 | 0 | 0 | 0 | 0 | 0 | 0 | [5 empty] | 0 |  | 0.01
19 | 0.04 | 19 | 0 |  |  |  | Test Flow (l/s) (7-8) | 27.224 | 48.777 | 76.01 | 87.066 | 98.122 | 105.032 | 107.796 | 109.178 | [8 empty] | 0 |  | 0.01
20 | 0.04 | 20 | 0 |  |  |  | Test Flow (l/s/sq cm) | 1: 1.46 | [5 empty] | 0 |  | 0.01
21 | 0.04 | 21 | 0 |  |  |  |  | 2: Average Flow; 4: l/s; Intake Valve Test Data 8: Maximum Flow; Intake Valve Test Data 10: l/s | [5 empty] | 0 |  | 0.01
22 | 0.04 | 22 | 0 | [20 empty] | 0 |  | 0.01
23 | 0.05 | 23 | 0 |  |  |  |  | Intake Valve Test Data 5: Exhaust Valve Test Data | [5 empty] | 0 |  | 0.01
24 | 0.05 | 24 | 0 |  |  |  | Test Number | 1 | 2 | 3 | 4 | 5 | 6 | 7 | 8 | 9 | 10 | 11 | [5 empty] | 0 |  | 0.01
25 | 0.05 | 25 | 0 |  |  |  | Test Pressure | 25 | 25 | 25 | 25 | 25 | 25 | 25 | 25 | 25 | 25 | 25 | [5 empty] | 0 |  | 0.01
26 | 0.05 | 26 | 0 |  |  |  | Valve Lift (A) | 1.5 | 3 | 4.5 | 6 | 7.5 | 9 | 10.5 | 12 | 13.5 | 15 | [6 empty] | 0 |  | 0.01
27 | 0.05 | 27 | 0 |  |  |  | Flow Range (1-6) | 1 | 3 | 3 | 3 | 3 | 3 | 3 | 4 | 4 | 4 | [6 empty] | 0 |  | 0.01
28 | 0.05 | 28 | 0 |  |  |  | Flow Scale Reading (%) | 95 | 58 | 69 | 86 | 92 | 96 | 98 | 51 | 52 | 52 | [6 empty] | 0 |  | 0.01
29 | 0.06 | 29 | 0 |  |  |  | Flow Scale (5./100) | 0.95 | 0.58 | 0.69 | 0.86 | 0.92 | 0.96 | 0.98 | 0.51 | 0.52 | 0.52 | [6 empty] | 0 |  | 0.02
30 | 0.06 | 30 | 0 |  |  |  | Raw Test Flow l/s (6. xF.) | 18.525 | 43.5 | 51.75 | 64.5 | 69 | 72 | 73.5 | 75.735 | 77.22 | 77.22 | [6 empty] | 0 |  | 0.03
31 | 0.06 | 31 | 0 |  |  |  | Leakage (l/s) | 0 | 0 | 0 | 0 | 0 | 0 | 0 | 0 | 0 | 0 | 0 | [5 empty] | 0 |  | 0.04
32 | 0.06 | 32 | 0 |  |  |  | Test Flow (l/s) (7-8) | 18.525 | 43.5 | 51.75 | 64.5 | 69 | 72 | 73.5 | 75.735 | 77.22 | 77.22 | [6 empty] | 0 |  | 0.05
33 | 0.06 | 33 | 0 |  |  |  | Test Flow (l/s/sq cm) | [16 empty] | 0 |  | 0.07
34 | 0.06 | 34 | 0 |  |  |  |  | 2: Average Flow; 4: l/s; Exhaust Valve Test Data 8: Maximum Flow; Exhaust Valve Test Data 10: l/s | [5 empty] | 0 |  | 0.09
35 | 0.07 | 35 | 0 | [20 empty] | 0 |  | 0.1
36 | 0.07 | 36 | 0 |  |  |  |  | 2: Estimated KW/Cylinder:; Exhaust Valve Test Data 7: Exhaust/Intake flow ratio: | [5 empty] | 0 |  | 0.12
37 | 0.07 | 37 | 0 |  |  |  |  | 2: Exhaust valve dia./bore ratio:; Exhaust Valve Test Data 7: Speed for peak power:; Exhaust Valve Test Data 9: l/min | [5 empty] | 0 |  | 0.14
38 | 0.07 | 38 | 0 |  |  |  |  | 2: Intake valve dia./bore ratio:; Exhaust Valve Test Data 7: Best intake runner lengths: | cm |  |  |  |  | 0 |  | 0.15
39 | 0.07 | 39 | 0 | [20 empty] | 0 |  | 0.17
40 | 0.07 | 40 | 0 | [20 empty] | 0 |  | 0.19
41 | 0.08 | 41 | 0 | [20 empty] | 0 |  | 0.2
42 | 0.08 | 42 | 0 | [20 empty] | 0 |  | 0.22
43 | 0.08 | 43 | 0 | [20 empty] | 0 |  | 0.24
44 | 0.08 | 44 | 0 | [20 empty] | 0 |  | 0.26
45 | 0.08 | 45 | 0 | [20 empty] | 0 |  | 0.27
46 | 0.08 | 46 | 0 | [20 empty] | 0 |  | 0.29
47 | 0.08 | 47 | 0 | [20 empty] | 0 |  | 0.3
48 | 0.08 | 48 | 0 | [20 empty] | 0 |  | 0.32
49 | 0.08 | 49 | 0 | [20 empty] | 0 |  | 0.34
50 | 0.09 | 50 | 0 | [20 empty] | 0 |  | 0.36
51 | 0.09 | 51 | 0 | [20 empty] | 0 |  | 0.38
52 | 0.09 | 52 | 0 | [20 empty] | 0 |  | 0.4
53 | 0.09 | 53 | 0 | [20 empty] | 0 |  | 0.43
54 | 0.09 | 54 | 0 | [20 empty] | 0 |  | 0.47
55 | 0.09 | 55 | 0 | [20 empty] | 0 |  | 0.5
56 | 0.1 | 56 | 0 | [20 empty] | 0 |  | 0.55
57 | 0.1 | 57 | 0 | [20 empty] | 0 |  | 0.59
58 | 0.1 | 58 | 0 | [20 empty] | 0 |  | 0.65
59 | 0.1 | 59 | 0 | [20 empty] | 0 |  | 0.71
60 | 0.1 | 60 | 0 | [20 empty] | 0 |  | 0.76
61 | 0.1 | 61 | 0 | [20 empty] | 0 |  | 0.83
62 | 0.1 | 62 | 0 | [20 empty] | 0.01 |  | 0.91
63 | 0.1 | 63 | 0 | [20 empty] | 0.01 |  | 0.99
64 | 0.1 | 64 | 0 | [20 empty] | 0.01 |  | 1.06
65 | 0.1 | 65 | 0 | [20 empty] | 0.01 |  | 1.15
66 | 0.1 | 66 | 0 | [20 empty] | 0.01 |  | 1.24
67 | 0.1 | 67 | 0.01 | [20 empty] | 0.01 |  | 1.34
68 | 0.1 | 68 | 0.01 | [20 empty] | 0.01 |  | 1.45
69 | 0.1 | 69 | 0.01 | [20 empty] | 0.01 |  | 1.56
70 | 0.1 | 70 | 0.01 | [20 empty] | 0.01 |  | 1.67
71 | 0.1 | 71 | 0.01 | [20 empty] | 0.01 |  | 1.8
72 | 0.1 | 72 | 0.01 | [20 empty] | 0.01 |  | 1.91
73 | 0.11 | 73 | 0.01 | [20 empty] | 0.01 |  | 2.06
74 | 0.11 | 74 | 0.01 | [20 empty] | 0.01 |  | 2.2
75 | 0.11 | 75 | 0.01 | [20 empty] | 0.01 |  | 2.32
76 | 0.11 | 76 | 0.01 | [20 empty] | 0.01 |  | 2.5
77 | 0.11 | 77 | 0.01 | [20 empty] | 0.01 |  | 2.67
78 | 0.11 | 78 | 0.01 | [20 empty] | 0.01 |  | 2.81
79 | 0.11 | 79 | 0.01 | [20 empty] | 0.01 |  | 3
80 | 0.11 | 80 | 0.01 | [20 empty] | 0.01 |  | 3.19
81 | 0.11 | 81 | 0.01 | [20 empty] | 0.01 |  | 3.38
82 | 0.11 | 82 | 0.01 | [20 empty] | 0.01 |  | 3.56
83 | 0.11 | 83 | 0.01 | [20 empty] | 0.01 |  | 3.77
84 | 0.11 | 84 | 0.01 | [20 empty] | 0.01 |  | 4.02
85 | 0.11 | 85 | 0.01 | [20 empty] | 0.01 |  | 4.21
86 | 0.11 | 86 | 0.01 | [20 empty] | 0.01 |  | 4.42
87 | 0.11 | 87 | 0.01 | [20 empty] | 0.01 |  | 4.67
88 | 0.11 | 88 | 0.01 | [20 empty] | 0.01 |  | 4.91
89 | 0.11 | 89 | 0.01 | [20 empty] | 0.01 |  | 5.2
90 | 0.11 | 90 | 0.01 | [20 empty] | 0.01 |  | 5.34
91 | 0.11 | 91 | 0.01 | [20 empty] | 0.01 |  | 5.72
92 | 0.11 | 92 | 0.01 | [20 empty] | 0.01 |  | 6
93 | 0.11 | 93 | 0.01 | [20 empty] | 0.01 |  | 6.27
94 | 0.11 | 94 | 0.01 | [20 empty] | 0.01 |  | 6.57
95 | 0.11 | 95 | 0.01 | [20 empty] | 0.02 |  | 6.89
96 | 0.11 | 96 | 0.01 | [20 empty] | 0.03 |  | 7.15
97 | 0.11 | 97 | 0.01 | [20 empty] | 0.04 |  | 7.45
98 | 0.11 | 98 | 0.01 | [20 empty] | 0.05 |  | 7.76
99 | 0.11 | 99 | 0.01 | [20 empty] | 0.07 |  | 8.01
100 | 0.11 | 100 | 0.02 | [20 empty] | 0.09 |  | 8.29
101 | 0.11 | 101 | 0.03 | [20 empty] | 0.1 |  | 8.53
102 | 0.11 | 102 | 0.04 | [20 empty] | 0.12 |  | 8.72
103 | 0.11 | 103 | 0.05 | [20 empty] | 0.14 |  | 8.87
104 | 0.11 | 104 | 0.07 | [20 empty] | 0.15 |  | 8.94
105 | 0.12 | 105 | 0.09 | [20 empty] | 0.17 |  | 8.99
106 | 0.13 | 106 | 0.1 | [20 empty] | 0.19 |  | 9
107 | 0.14 | 107 | 0.12 | [20 empty] | 0.2 |  | 8.97
108 | 0.15 | 108 | 0.14 | [20 empty] | 0.22 |  | 8.88
109 | 0.16 | 109 | 0.15 | [20 empty] | 0.24 |  | 8.72
110 | 0.18 | 110 | 0.17 | [20 empty] | 0.26 |  | 8.49
111 | 0.2 | 111 | 0.19 | [20 empty] | 0.27 |  | 8.26
112 | 0.22 | 112 | 0.2 | [20 empty] | 0.29 |  | 7.98
113 | 0.23 | 113 | 0.22 | [20 empty] | 0.3 |  | 7.69
114 | 0.25 | 114 | 0.24 | [20 empty] | 0.32 |  | 7.36
115 | 0.27 | 115 | 0.26 | [20 empty] | 0.34 |  | 7.06
116 | 0.29 | 116 | 0.27 | [20 empty] | 0.36 |  | 6.74
117 | 0.3 | 117 | 0.29 | [20 empty] | 0.38 |  | 6.45
118 | 0.32 | 118 | 0.3 | [20 empty] | 0.4 |  | 6.11
119 | 0.34 | 119 | 0.32 | [20 empty] | 0.43 |  | 5.85
120 | 0.36 | 120 | 0.34 | [20 empty] | 0.47 |  | 5.5
121 | 0.38 | 121 | 0.36 | [20 empty] | 0.5 |  | 5.2
122 | 0.4 | 122 | 0.38 | [20 empty] | 0.55 |  | 4.91
123 | 0.41 | 123 | 0.4 | [20 empty] | 0.59 |  | 4.66
124 | 0.43 | 124 | 0.43 | [20 empty] | 0.65 |  | 4.4
125 | 0.45 | 125 | 0.47 | [20 empty] | 0.71 |  | 4.15
126 | 0.47 | 126 | 0.5 | [20 empty] | 0.76 |  | 3.92
127 | 0.49 | 127 | 0.55 | [20 empty] | 0.83 |  | 3.68
128 | 0.51 | 128 | 0.59 | [20 empty] | 0.91 |  | 3.44
129 | 0.53 | 129 | 0.65 | [20 empty] | 0.99 |  | 3.25
130 | 0.56 | 130 | 0.71 | [20 empty] | 1.06 |  | 3.02
131 | 0.59 | 131 | 0.76 | [20 empty] | 1.15 |  | 2.85
132 | 0.63 | 132 | 0.83 | [20 empty] | 1.24 |  | 2.7
133 | 0.67 | 133 | 0.91 | [20 empty] | 1.34 |  | 2.52
134 | 0.71 | 134 | 0.99 | [20 empty] | 1.45 |  | 2.32
135 | 0.77 | 135 | 1.06 | [20 empty] | 1.56 |  | 2.18
136 | 0.82 | 136 | 1.15 | [20 empty] | 1.67 |  | 2.05
137 | 0.89 | 137 | 1.24 | [20 empty] | 1.8 |  | 1.89
138 | 0.96 | 138 | 1.34 | [20 empty] | 1.91 |  | 1.75
139 | 1.04 | 139 | 1.45 | [20 empty] | 2.06 |  | 1.62
140 | 1.11 | 140 | 1.56 | [20 empty] | 2.2 |  | 1.49
141 | 1.2 | 141 | 1.67 | [20 empty] | 2.32 |  | 1.38
142 | 1.29 | 142 | 1.8 | [20 empty] | 2.5 |  | 1.26
143 | 1.38 | 143 | 1.91 | [20 empty] | 2.67 |  | 1.16
144 | 1.48 | 144 | 2.06 | [20 empty] | 2.81 |  | 1.06
145 | 1.56 | 145 | 2.2 | [20 empty] | 3 |  | 0.97
146 | 1.69 | 146 | 2.32 | [20 empty] | 3.19 |  | 0.88
147 | 1.81 | 147 | 2.5 | [20 empty] | 3.38 |  | 0.8
148 | 1.93 | 148 | 2.67 | [20 empty] | 3.56 |  | 0.74
149 | 2.06 | 149 | 2.81 | [20 empty] | 3.77 |  | 0.67
150 | 2.2 | 150 | 3 | [20 empty] | 4.02 |  | 0.6
151 | 2.34 | 151 | 3.19 | [20 empty] | 4.21 |  | 0.54
152 | 2.49 | 152 | 3.38 | [20 empty] | 4.42 |  | 0.48
153 | 2.63 | 153 | 3.56 | [20 empty] | 4.67 |  | 0.44
154 | 2.7 | 154 | 3.77 | [20 empty] | 4.91 |  | 0.39
155 | 2.94 | 155 | 4.02 | [20 empty] | 5.2 |  | 0.35
156 | 3.15 | 156 | 4.21 | [20 empty] | 5.34 |  | 0.32
157 | 3.3 | 157 | 4.42 | [20 empty] | 5.72 |  | 0.29
158 | 3.51 | 158 | 4.67 | [20 empty] | 6 |  | 0.26
159 | 3.69 | 159 | 4.91 | [20 empty] | 6.27 |  | 0.24
160 | 3.89 | 160 | 5.2 | [20 empty] | 6.57 |  | 0.21
161 | 4.12 | 161 | 5.34 | [20 empty] | 6.89 |  | 0.2
162 | 4.32 | 162 | 5.72 | [20 empty] | 7.15 |  | 0.18
163 | 4.56 | 163 | 6 | [20 empty] | 7.45 |  | 0.16
164 | 4.75 | 164 | 6.27 | [20 empty] | 7.76 |  | 0.14
165 | 5.06 | 165 | 6.57 | [20 empty] | 8.01 |  | 0.12
166 | 5.27 | 166 | 6.89 | [20 empty] | 8.29 |  | 0.1
167 | 5.53 | 167 | 7.15 | [20 empty] | 8.53 |  | 0.09
168 | 5.79 | 168 | 7.45 | [20 empty] | 8.72 |  | 0.07
169 | 6.12 | 169 | 7.76 | [20 empty] | 8.87 |  | 0.05
170 | 6.38 | 170 | 8.01 | [20 empty] | 8.94 |  | 0.03
171 | 6.59 | 171 | 8.29 | [20 empty] | 8.99 |  | 0.02
172 | 6.89 | 172 | 8.53 | [20 empty] | 9
173 | 7.16 | 173 | 8.72 | [20 empty] | 8.97
174 | 7.41 | 174 | 8.87 | [20 empty] | 8.88
175 | 7.63 | 175 | 8.94 | [20 empty] | 8.72
176 | 7.84 | 176 | 8.99 | [20 empty] | 8.49
177 | 8.02 | 177 | 9 | [20 empty] | 8.26
178 | 8.11 | 178 | 8.97 | [20 empty] | 7.98
179 | 8.17 | 179 | 8.88 | [20 empty] | 7.69
180 | 8.19 | 180 | 8.72 | [20 empty] | 7.36
181 | 8.16 | 181 | 8.49 | [20 empty] | 7.06
182 | 8.09 | 182 | 8.26 | [20 empty] | 6.74
183 | 7.94 | 183 | 7.98 | [20 empty] | 6.45
184 | 7.58 | 184 | 7.69 | [20 empty] | 6.11
185 | 7.37 | 185 | 7.36 | [20 empty] | 5.85
186 | 7.08 | 186 | 7.06 | [20 empty] | 5.5
187 | 6.76 | 187 | 6.74 | [20 empty] | 5.2
188 | 6.54 | 188 | 6.45 | [20 empty] | 4.91
189 | 6.24 | 189 | 6.11 | [20 empty] | 4.66
190 | 5.98 | 190 | 5.85 | [20 empty] | 4.4
191 | 5.7 | 191 | 5.5 | [20 empty] | 4.15
192 | 5.42 | 192 | 5.2 | [20 empty] | 3.92
193 | 5.14 | 193 | 4.91 | [20 empty] | 3.68
194 | 4.84 | 194 | 4.66 | [20 empty] | 3.44
195 | 4.62 | 195 | 4.4 | [20 empty] | 3.25
196 | 4.36 | 196 | 4.15 | [20 empty] | 3.02
197 | 4.11 | 197 | 3.92 | [20 empty] | 2.85
198 | 3.92 | 198 | 3.68 | [20 empty] | 2.7
199 | 3.69 | 199 | 3.44 | [20 empty] | 2.52
200 | 3.48 | 200 | 3.25 | [20 empty] | 2.32
201 | 3.32 | 201 | 3.02 | [20 empty] | 2.18
202 | 3.11 | 202 | 2.85 | [20 empty] | 2.05
203 | 2.93 | 203 | 2.7 | [20 empty] | 1.89
204 | 2.77 | 204 | 2.52 | [20 empty] | 1.75
205 | 2.61 | 205 | 2.32 | [20 empty] | 1.62
206 | 2.44 | 206 | 2.18 | [20 empty] | 1.49
207 | 2.3 | 207 | 2.05 | [20 empty] | 1.38
208 | 2.16 | 208 | 1.89 | [20 empty] | 1.26
209 | 2.02 | 209 | 1.75 | [20 empty] | 1.16
210 | 1.9 | 210 | 1.62 | [20 empty] | 1.06
211 | 1.79 | 211 | 1.49 | [20 empty] | 0.97
212 | 1.66 | 212 | 1.38 | [20 empty] | 0.88
213 | 1.55 | 213 | 1.26 | [20 empty] | 0.8
214 | 1.45 | 214 | 1.16 | [20 empty] | 0.74
215 | 1.37 | 215 | 1.06 | [20 empty] | 0.67
216 | 1.28 | 216 | 0.97 | [20 empty] | 0.6
217 | 1.19 | 217 | 0.88 | [20 empty] | 0.54
218 | 1.1 | 218 | 0.8 | [20 empty] | 0.48
219 | 1.02 | 219 | 0.74 | [20 empty] | 0.44
220 | 0.97 | 220 | 0.67 | [20 empty] | 0.39
221 | 0.9 | 221 | 0.6 | [20 empty] | 0.35
222 | 0.84 | 222 | 0.54 | [20 empty] | 0.32
223 | 0.8 | 223 | 0.48 | [20 empty] | 0.29
224 | 0.75 | 224 | 0.44 | [20 empty] | 0.26
225 | 0.7 | 225 | 0.39 | [20 empty] | 0.24
226 | 0.68 | 226 | 0.35 | [20 empty] | 0.21
227 | 0.65 | 227 | 0.32 | [20 empty] | 0.2
228 | 0.62 | 228 | 0.29 | [20 empty] | 0.18
229 | 0.59 | 229 | 0.26 | [20 empty] | 0.16
230 | 0.58 | 230 | 0.24 | [20 empty] | 0.14
231 | 0.55 | 231 | 0.21 | [20 empty] | 0.12
232 | 0.53 | 232 | 0.2 | [20 empty] | 0.1
233 | 0.51 | 233 | 0.18 | [20 empty] | 0.09
234 | 0.5 | 234 | 0.16 | [20 empty] | 0.07
235 | 0.48 | 235 | 0.14 | [20 empty] | 0.05
236 | 0.46 | 236 | 0.12 | [20 empty] | 0.03
237 | 0.44 | 237 | 0.1 | [20 empty] | 0.02
238 | 0.42 | 238 | 0.09 | [20 empty] | 0
239 | 0.4 | 239 | 0.07 | [20 empty] | 0
240 | 0.38 | 240 | 0.05 | [20 empty] | 0
241 | 0.36 | 241 | 0.03 | [20 empty] | 0
242 | 0.34 | 242 | 0.02 | [20 empty] | 0
243 | 0.32 | 243 | 0 | [20 empty] | 0
244 | 0.3 | 244 | 0 | [20 empty] | 0
245 | 0.28 | 245 | 0 | [20 empty] | 0
246 | 0.26 | 246 | 0 | [20 empty] | 0
247 | 0.24 | 247 | 0 | [20 empty] | 0
248 | 0.22 | 248 | 0 | [20 empty] | 0
249 | 0.2 | 249 | 0 | [20 empty] | 0
250 | 0.19 | 250 | 0 | [20 empty] | 0
251 | 0.17 | 251 | 0 | [20 empty] | 0
252 | 0.15 | 252 | 0 | [20 empty] | 0
253 | 0.13 | 253 | 0 | [20 empty] | 0
254 | 0.11 | 254 | 0 | [20 empty] | 0
255 | 0.1 | 255 | 0 | [20 empty] | 0
256 | 0.09 | 256 | 0 | [20 empty] | 0
257 | 0.08 | 257 | 0 | [20 empty] | 0
258 | 0.07 | 258 | 0 | [20 empty] | 0
259 | 0.07 | 259 | 0 | [20 empty] | 0
260 | 0.07 | 260 | 0 | [20 empty] | 0
261 | 0.06 | 261 | 0 | [20 empty] | 0
262 | 0.06 | 262 | 0 | [20 empty] | 0
263 | 0.06 | 263 | 0 | [20 empty] | 0
264 | 0.06 | 264 | 0 | [20 empty] | 0
265 | 0.06 | 265 | 0 | [20 empty] | 0
266 | 0.05 | 266 | 0 | [20 empty] | 0
267 | 0.05 | 267 | 0 | [20 empty] | 0
268 | 0.05 | 268 | 0 | [20 empty] | 0
269 | 0.05 | 269 | 0 | [20 empty] | 0
270 | 0.05 | 270 | 0 | [20 empty] | 0
271 | 0.04 | 271 | 0 | [20 empty] | 0
272 | 0.04 | 272 | 0 | [20 empty] | 0
273 | 0.04 | 273 | 0 | [20 empty] | 0
274 | 0.04 | 274 | 0 | [20 empty] | 0
275 | 0.04 | 275 | 0 | [20 empty] | 0
276 | 0.04 | 276 | 0 | [20 empty] | 0
277 | 0.03 | 277 | 0 | [20 empty] | 0
278 | 0.03 | 278 | 0 | [20 empty] | 0
279 | 0.03 | 279 | 0 | [20 empty] | 0
280 | 0.03 | 280 | 0 | [20 empty] | 0
281 | 0.03 | 281 | 0 | [20 empty] | 0
282 | 0.03 | 282 | 0 | [20 empty] | 0
283 | 0.02 | 283 | 0 | [20 empty] | 0
284 | 0.02 | 284 | 0 | [20 empty] | 0
285 | 0.02 | 285 | 0 | [20 empty] | 0
286 | 0.02 | 286 | 0 | [20 empty] | 0
287 | 0.02 | 287 | 0 | [20 empty] | 0
288 | 0.01 | 288 | 0 | [20 empty] | 0
289 | 0.01 | 289 | 0 | [20 empty] | 0
290 | 0.01 | 290 | 0 | [20 empty] | 0
291 | 0.01 | 291 | 0 | [20 empty] | 0
292 | 0.01 | 292 | 0 | [20 empty] | 0
293 | 0.01 | 293 | 0 | [20 empty] | 0
294 | 0 | 294 | 0 | [20 empty] | 0
295 | 0 | 295 | 0 | [20 empty] | 0
296 | 0 | 296 | 0 | [20 empty] | 0
297 | 0 | 297 | 0 | [20 empty] | 0
298 | 0 | 298 | 0 | [20 empty] | 0
299 | 0 | 299 | 0 | [20 empty] | 0
300 | 0 | 300 | 0 | [20 empty] | 0
301 | 0 | 301 | 0 | [20 empty] | 0
302 | 0 | 302 | 0 | [20 empty] | 0
303 | 0 | 303 | 0 | [20 empty] | 0
304 | 0 | 304 | 0 | [20 empty] | 0
305 | 0 | 305 | 0 | [20 empty] | 0
306 | 0 | 306 | 0 | [20 empty] | 0
307 | 0 | 307 | 0 | [20 empty] | 0
308 | 0 | 308 | 0 | [20 empty] | 0
309 | 0 | 309 | 0 | [20 empty] | 0
310 | 0 | 310 | 0 | [20 empty] | 0
311 | 0 | 311 | 0 | [20 empty] | 0
312 | 0 | 312 | 0 | [20 empty] | 0
313 | 0 | 313 | 0 | [20 empty] | 0
314 | 0 | 314 | 0 | [20 empty] | 0
315 | 0 | 315 | 0 | [20 empty] | 0
316 | 0 | 316 | 0 | [20 empty] | 0
317 | 0 | 317 | 0 | [20 empty] | 0
318 | 0 | 318 | 0 | [20 empty] | 0
319 | 0 | 319 | 0 | [20 empty] | 0
320 | 0 | 320 | 0 | [20 empty] | 0
321 | 0 | 321 | 0 | [20 empty] | 0
322 | 0 | 322 | 0 | [20 empty] | 0
323 | 0 | 323 | 0 | [20 empty] | 0
324 | 0 | 324 | 0 | [20 empty] | 0
325 | 0 | 325 | 0 | [20 empty] | 0
326 | 0 | 326 | 0 | [20 empty] | 0
327 | 0 | 327 | 0 | [20 empty] | 0
328 | 0 | 328 | 0 | [20 empty] | 0
329 | 0 | 329 | 0 | [20 empty] | 0
330 | 0 | 330 | 0 | [20 empty] | 0
331 | 0 | 331 | 0 | [20 empty] | 0
332 | 0 | 332 | 0 | [20 empty] | 0
333 | 0 | 333 | 0 | [20 empty] | 0
334 | 0 | 334 | 0 | [20 empty] | 0
335 | 0 | 335 | 0 | [20 empty] | 0
336 | 0 | 336 | 0 | [20 empty] | 0
337 | 0 | 337 | 0 | [20 empty] | 0
338 | 0 | 338 | 0 | [20 empty] | 0
339 | 0 | 339 | 0 | [20 empty] | 0
340 | 0 | 340 | 0 | [20 empty] | 0
341 | 0 | 341 | 0 | [20 empty] | 0
342 | 0 | 342 | 0 | [20 empty] | 0
343 | 0 | 343 | 0 | [20 empty] | 0
344 | 0 | 344 | 0 | [20 empty] | 0
345 | 0 | 345 | 0 | [20 empty] | 0
346 | 0 | 346 | 0 | [20 empty] | 0
347 | 0 | 347 | 0 | [20 empty] | 0
348 | 0 | 348 | 0 | [20 empty] | 0
349 | 0 | 349 | 0 | [20 empty] | 0
350 | 0 | 350 | 0 | [20 empty] | 0
351 | 0 | 351 | 0 | [20 empty] | 0
352 | 0 | 352 | 0
353 | 0 | 353 | 0
354 | 0 | 354 | 0
355 | 0 | 355 | 0
356 | 0 | 356 | 0
357 | 0 | 357 | 0
358 | 0 | 358 | 0
359 | 0.01 | 359 | 0
360 | 0.01 | 360 | 0

## crank and pistion Calculations
[5 empty] | Crank Angle | Piston Position | Piston Velocity | Piston Accn | Piston Velocity | Volume | Volume (CC)
[6 empty] | mm | mm/deg | mm/deg/deg | m/s | m^3 | cc
Comp Ratio | 10.80 | Column1 | SI Units |  | 0 | 0 | 1.625e-05 | 8.1171e-06 | 0.00039 | 5.099e-05 | 50.99
Bore | 87.5 | mm | 0.0875 | m | 2 | 3.25e-05 | 3.2484e-05 | 1.2164e-05 | 0.00077962 | 5.099e-05 | 50.9902
Stroke | 83.1 | mm | 0.0831 | m | 4 | 0.00012994 | 6.4905e-05 | 1.6178e-05 | 0.0015577 | 5.0991e-05 | 50.9908
Clearance Vol | 50.99 | cc | 5.099e-05 | m^3 | 6 | 0.00029212 | 9.7198e-05 | 1.6099e-05 | 0.0023327 | 5.0992e-05 | 50.9918
Cylinders | 4 |  |  |  | 8 | 0.00051873 | 0.0001293 | 1.5988e-05 | 0.0031032 | 5.0993e-05 | 50.9931
Con Rod Length | 146.25 | mm | 0.14625 | m | 10 | 0.00080932 | 0.00016115 | 1.5846e-05 | 0.0038676 | 5.0995e-05 | 50.9949
Capacity | 1998.7892 | cc | 0.0019988 | m^3 | 12 | 0.0011633 | 0.00019268 | 1.5673e-05 | 0.0046244 | 5.0997e-05 | 50.997
Mean Piston Spd | 11.1 | m/s |  |  | 14 | 0.0015801 | 0.00022384 | 1.5469e-05 | 0.0053722 | 5.1e-05 | 50.9995
RPM | 4000 |  |  |  | 16 | 0.0020587 | 0.00025456 | 1.5236e-05 | 0.0061095 | 5.1002e-05 | 51.0024
[5 empty] | 18 | 0.0025983 | 0.00028479 | 1.4974e-05 | 0.0068349 | 5.1006e-05 | 51.0056
[5 empty] | 20 | 0.0031978 | 0.00031446 | 1.4682e-05 | 0.007547 | 5.1009e-05 | 51.0092
[5 empty] | 22 | 0.0038561 | 0.00034352 | 1.4363e-05 | 0.0082444 | 5.1013e-05 | 51.0132
[5 empty] | 24 | 0.0045719 | 0.00037191 | 1.4017e-05 | 0.0089258 | 5.1017e-05 | 51.0175
[5 empty] | 26 | 0.0053438 | 0.00039958 | 1.3645e-05 | 0.00959 | 5.1022e-05 | 51.0221
[5 empty] | 28 | 0.0061702 | 0.00042649 | 1.3247e-05 | 0.010236 | 5.1027e-05 | 51.0271
[5 empty] | 30 | 0.0070497 | 0.00045257 | 1.2826e-05 | 0.010862 | 5.1032e-05 | 51.0324
[5 empty] | 32 | 0.0079805 | 0.00047779 | 1.2382e-05 | 0.011467 | 5.1038e-05 | 51.038
[5 empty] | 34 | 0.0089609 | 0.0005021 | 1.1915e-05 | 0.01205 | 5.1044e-05 | 51.0439
[5 empty] | 36 | 0.0099889 | 0.00052545 | 1.1429e-05 | 0.012611 | 5.105e-05 | 51.0501
[5 empty] | 38 | 0.011063 | 0.00054781 | 1.0923e-05 | 0.013148 | 5.1057e-05 | 51.0565
[5 empty] | 40 | 0.01218 | 0.00056915 | 1.0399e-05 | 0.013659 | 5.1063e-05 | 51.0632
[5 empty] | 42 | 0.013339 | 0.00058941 | 9.8596e-06 | 0.014146 | 5.107e-05 | 51.0702
[5 empty] | 44 | 0.014538 | 0.00060858 | 9.3051e-06 | 0.014606 | 5.1077e-05 | 51.0774
[5 empty] | 46 | 0.015774 | 0.00062663 | 8.7374e-06 | 0.015039 | 5.1085e-05 | 51.0849
[5 empty] | 48 | 0.017044 | 0.00064353 | 8.1581e-06 | 0.015445 | 5.1092e-05 | 51.0925
[5 empty] | 50 | 0.018348 | 0.00065927 | 7.5689e-06 | 0.015822 | 5.11e-05 | 51.1003
[5 empty] | 52 | 0.019681 | 0.00067381 | 6.9714e-06 | 0.016171 | 5.1108e-05 | 51.1083
[5 empty] | 54 | 0.021043 | 0.00068715 | 6.3674e-06 | 0.016492 | 5.1117e-05 | 51.1165
[5 empty] | 56 | 0.02243 | 0.00069928 | 5.7585e-06 | 0.016783 | 5.1125e-05 | 51.1249
[5 empty] | 58 | 0.02384 | 0.00071018 | 5.1466e-06 | 0.017044 | 5.1133e-05 | 51.1334
[5 empty] | 60 | 0.025271 | 0.00071986 | 4.5334e-06 | 0.017277 | 5.1142e-05 | 51.142
[5 empty] | 62 | 0.02672 | 0.00072832 | 3.9205e-06 | 0.01748 | 5.1151e-05 | 51.1507
[5 empty] | 64 | 0.028184 | 0.00073555 | 3.3098e-06 | 0.017653 | 5.1159e-05 | 51.1595
[5 empty] | 66 | 0.029662 | 0.00074156 | 2.7029e-06 | 0.017797 | 5.1168e-05 | 51.1684
[5 empty] | 68 | 0.03115 | 0.00074636 | 2.1014e-06 | 0.017913 | 5.1177e-05 | 51.1773
[5 empty] | 70 | 0.032647 | 0.00074996 | 1.507e-06 | 0.017999 | 5.1186e-05 | 51.1863
[5 empty] | 72 | 0.03415 | 0.00075239 | 9.2117e-07 | 0.018057 | 5.1195e-05 | 51.1954
[5 empty] | 74 | 0.035657 | 0.00075365 | 3.4549e-07 | 0.018088 | 5.1204e-05 | 51.2044
[5 empty] | 76 | 0.037165 | 0.00075377 | -2.1864e-07 | 0.01809 | 5.1213e-05 | 51.2135
[5 empty] | 78 | 0.038672 | 0.00075277 | -7.6989e-07 | 0.018067 | 5.1223e-05 | 51.2225
[5 empty] | 80 | 0.040176 | 0.00075069 | -1.307e-06 | 0.018017 | 5.1232e-05 | 51.2316
[5 empty] | 82 | 0.041675 | 0.00074754 | -1.8288e-06 | 0.017941 | 5.1241e-05 | 51.2406
[5 empty] | 84 | 0.043166 | 0.00074337 | -2.3343e-06 | 0.017841 | 5.125e-05 | 51.2496
[5 empty] | 86 | 0.044648 | 0.00073821 | -2.8226e-06 | 0.017717 | 5.1258e-05 | 51.2585
[5 empty] | 88 | 0.046119 | 0.00073208 | -3.2926e-06 | 0.01757 | 5.1267e-05 | 51.2673
[5 empty] | 90 | 0.047576 | 0.00072504 | -3.7439e-06 | 0.017401 | 5.1276e-05 | 51.2761
[5 empty] | 92 | 0.049019 | 0.00071711 | -4.1757e-06 | 0.017211 | 5.1285e-05 | 51.2848
[5 empty] | 94 | 0.050445 | 0.00070833 | -4.5876e-06 | 0.017 | 5.1293e-05 | 51.2933
[5 empty] | 96 | 0.051852 | 0.00069876 | -4.9793e-06 | 0.01677 | 5.1302e-05 | 51.3018
[5 empty] | 98 | 0.05324 | 0.00068842 | -5.3504e-06 | 0.016522 | 5.131e-05 | 51.3101
[5 empty] | 100 | 0.054606 | 0.00067736 | -5.7009e-06 | 0.016257 | 5.1318e-05 | 51.3184
[5 empty] | 102 | 0.055949 | 0.00066561 | -6.0308e-06 | 0.015975 | 5.1326e-05 | 51.3264
[5 empty] | 104 | 0.057268 | 0.00065323 | -6.3401e-06 | 0.015678 | 5.1334e-05 | 51.3344
[5 empty] | 106 | 0.058562 | 0.00064025 | -6.6291e-06 | 0.015366 | 5.1342e-05 | 51.3421
[5 empty] | 108 | 0.059829 | 0.00062672 | -6.898e-06 | 0.015041 | 5.135e-05 | 51.3498
[5 empty] | 110 | 0.061069 | 0.00061266 | -7.1473e-06 | 0.014704 | 5.1357e-05 | 51.3572
[5 empty] | 112 | 0.06228 | 0.00059813 | -7.3775e-06 | 0.014355 | 5.1365e-05 | 51.3645
[5 empty] | 114 | 0.063462 | 0.00058315 | -7.589e-06 | 0.013996 | 5.1372e-05 | 51.3716
[5 empty] | 116 | 0.064613 | 0.00056777 | -7.7825e-06 | 0.013627 | 5.1379e-05 | 51.3785
[5 empty] | 118 | 0.065733 | 0.00055202 | -7.9587e-06 | 0.013249 | 5.1385e-05 | 51.3853
[5 empty] | 120 | 0.066821 | 0.00053594 | -8.1183e-06 | 0.012862 | 5.1392e-05 | 51.3918
[5 empty] | 122 | 0.067876 | 0.00051955 | -8.2622e-06 | 0.012469 | 5.1398e-05 | 51.3982
[5 empty] | 124 | 0.068899 | 0.00050289 | -8.391e-06 | 0.012069 | 5.1404e-05 | 51.4043
[5 empty] | 126 | 0.069888 | 0.00048598 | -8.5056e-06 | 0.011664 | 5.141e-05 | 51.4103
[5 empty] | 128 | 0.070843 | 0.00046886 | -8.607e-06 | 0.011253 | 5.1416e-05 | 51.416
[5 empty] | 130 | 0.071763 | 0.00045156 | -8.6959e-06 | 0.010837 | 5.1422e-05 | 51.4215
[5 empty] | 132 | 0.072649 | 0.00043408 | -8.7732e-06 | 0.010418 | 5.1427e-05 | 51.4269
[5 empty] | 134 | 0.0735 | 0.00041646 | -8.8399e-06 | 0.0099951 | 5.1432e-05 | 51.432
[5 empty] | 136 | 0.074315 | 0.00039872 | -8.8967e-06 | 0.0095693 | 5.1437e-05 | 51.4369
[5 empty] | 138 | 0.075095 | 0.00038088 | -8.9445e-06 | 0.009141 | 5.1442e-05 | 51.4416
[5 empty] | 140 | 0.075838 | 0.00036294 | -8.9841e-06 | 0.0087107 | 5.1446e-05 | 51.446
[5 empty] | 142 | 0.076546 | 0.00034494 | -9.0164e-06 | 0.0082786 | 5.145e-05 | 51.4503
[5 empty] | 144 | 0.077218 | 0.00032688 | -9.0422e-06 | 0.0078451 | 5.1454e-05 | 51.4543
[5 empty] | 146 | 0.077854 | 0.00030877 | -9.0621e-06 | 0.0074105 | 5.1458e-05 | 51.4582
[5 empty] | 148 | 0.078453 | 0.00029063 | -9.077e-06 | 0.0069751 | 5.1462e-05 | 51.4618
[5 empty] | 150 | 0.079016 | 0.00027246 | -9.0875e-06 | 0.0065391 | 5.1465e-05 | 51.4651
[5 empty] | 152 | 0.079543 | 0.00025428 | -9.0942e-06 | 0.0061027 | 5.1468e-05 | 51.4683
[5 empty] | 154 | 0.080034 | 0.00023609 | -9.0977e-06 | 0.0056661 | 5.1471e-05 | 51.4713
[5 empty] | 156 | 0.080488 | 0.00021789 | -9.0987e-06 | 0.0052293 | 5.1474e-05 | 51.474
[5 empty] | 158 | 0.080905 | 0.00019969 | -9.0977e-06 | 0.0047926 | 5.1476e-05 | 51.4765
[5 empty] | 160 | 0.081286 | 0.0001815 | -9.0951e-06 | 0.004356 | 5.1479e-05 | 51.4788
[5 empty] | 162 | 0.081631 | 0.00016331 | -9.0914e-06 | 0.0039195 | 5.1481e-05 | 51.4809
[5 empty] | 164 | 0.08194 | 0.00014513 | -9.087e-06 | 0.0034832 | 5.1483e-05 | 51.4827
[5 empty] | 166 | 0.082212 | 0.00012696 | -9.0823e-06 | 0.0030471 | 5.1484e-05 | 51.4844
[5 empty] | 168 | 0.082447 | 0.0001088 | -9.0776e-06 | 0.0026113 | 5.1486e-05 | 51.4858
[5 empty] | 170 | 0.082647 | 9.0653e-05 | -9.0731e-06 | 0.0021757 | 5.1487e-05 | 51.487
[5 empty] | 172 | 0.08281 | 7.2511e-05 | -9.0691e-06 | 0.0017403 | 5.1488e-05 | 51.488
[5 empty] | 174 | 0.082937 | 5.4376e-05 | -9.0658e-06 | 0.001305 | 5.1489e-05 | 51.4887
[5 empty] | 176 | 0.083028 | 3.6247e-05 | -9.0634e-06 | 0.00086994 | 5.1489e-05 | 51.4893
[5 empty] | 178 | 0.083082 | 1.8123e-05 | -9.0619e-06 | 0.00043495 | 5.149e-05 | 51.4896
[5 empty] | 180 | 0.0831 | 0 | -9.0614e-06 | 0 | 5.149e-05 | 51.4897
[5 empty] | 182 | 0.083082 | -1.8123e-05 | -9.0619e-06 | -0.00043495 | 5.149e-05 | 51.4896
[5 empty] | 184 | 0.083028 | -3.6247e-05 | -9.0634e-06 | -0.00086994 | 5.1489e-05 | 51.4893
[5 empty] | 186 | 0.082937 | -5.4376e-05 | -9.0658e-06 | -0.001305 | 5.1489e-05 | 51.4887
[5 empty] | 188 | 0.08281 | -7.2511e-05 | -9.0691e-06 | -0.0017403 | 5.1488e-05 | 51.488
[5 empty] | 190 | 0.082647 | -9.0653e-05 | -9.0731e-06 | -0.0021757 | 5.1487e-05 | 51.487
[5 empty] | 192 | 0.082447 | -0.0001088 | -9.0776e-06 | -0.0026113 | 5.1486e-05 | 51.4858
[5 empty] | 194 | 0.082212 | -0.00012696 | -9.0823e-06 | -0.0030471 | 5.1484e-05 | 51.4844
[5 empty] | 196 | 0.08194 | -0.00014513 | -9.087e-06 | -0.0034832 | 5.1483e-05 | 51.4827
[5 empty] | 198 | 0.081631 | -0.00016331 | -9.0914e-06 | -0.0039195 | 5.1481e-05 | 51.4809
[5 empty] | 200 | 0.081286 | -0.0001815 | -9.0951e-06 | -0.004356 | 5.1479e-05 | 51.4788
[5 empty] | 202 | 0.080905 | -0.00019969 | -9.0977e-06 | -0.0047926 | 5.1476e-05 | 51.4765
[5 empty] | 204 | 0.080488 | -0.00021789 | -9.0987e-06 | -0.0052293 | 5.1474e-05 | 51.474
[5 empty] | 206 | 0.080034 | -0.00023609 | -9.0977e-06 | -0.0056661 | 5.1471e-05 | 51.4713
[5 empty] | 208 | 0.079543 | -0.00025428 | -9.0942e-06 | -0.0061027 | 5.1468e-05 | 51.4683
[5 empty] | 210 | 0.079016 | -0.00027246 | -9.0875e-06 | -0.0065391 | 5.1465e-05 | 51.4651
[5 empty] | 212 | 0.078453 | -0.00029063 | -9.077e-06 | -0.0069751 | 5.1462e-05 | 51.4618
[5 empty] | 214 | 0.077854 | -0.00030877 | -9.0621e-06 | -0.0074105 | 5.1458e-05 | 51.4582
[5 empty] | 216 | 0.077218 | -0.00032688 | -9.0422e-06 | -0.0078451 | 5.1454e-05 | 51.4543
[5 empty] | 218 | 0.076546 | -0.00034494 | -9.0164e-06 | -0.0082786 | 5.145e-05 | 51.4503
[5 empty] | 220 | 0.075838 | -0.00036294 | -8.9841e-06 | -0.0087107 | 5.1446e-05 | 51.446
[5 empty] | 222 | 0.075095 | -0.00038088 | -8.9445e-06 | -0.009141 | 5.1442e-05 | 51.4416
[5 empty] | 224 | 0.074315 | -0.00039872 | -8.8967e-06 | -0.0095693 | 5.1437e-05 | 51.4369
[5 empty] | 226 | 0.0735 | -0.00041646 | -8.8399e-06 | -0.0099951 | 5.1432e-05 | 51.432
[5 empty] | 228 | 0.072649 | -0.00043408 | -8.7732e-06 | -0.010418 | 5.1427e-05 | 51.4269
[5 empty] | 230 | 0.071763 | -0.00045156 | -8.6959e-06 | -0.010837 | 5.1422e-05 | 51.4215
[5 empty] | 232 | 0.070843 | -0.00046886 | -8.607e-06 | -0.011253 | 5.1416e-05 | 51.416
[5 empty] | 234 | 0.069888 | -0.00048598 | -8.5056e-06 | -0.011664 | 5.141e-05 | 51.4103
[5 empty] | 236 | 0.068899 | -0.00050289 | -8.391e-06 | -0.012069 | 5.1404e-05 | 51.4043
[5 empty] | 238 | 0.067876 | -0.00051955 | -8.2622e-06 | -0.012469 | 5.1398e-05 | 51.3982
[5 empty] | 240 | 0.066821 | -0.00053594 | -8.1183e-06 | -0.012862 | 5.1392e-05 | 51.3918
[5 empty] | 242 | 0.065733 | -0.00055202 | -7.9587e-06 | -0.013249 | 5.1385e-05 | 51.3853
[5 empty] | 244 | 0.064613 | -0.00056777 | -7.7825e-06 | -0.013627 | 5.1379e-05 | 51.3785
[5 empty] | 246 | 0.063462 | -0.00058315 | -7.589e-06 | -0.013996 | 5.1372e-05 | 51.3716
[5 empty] | 248 | 0.06228 | -0.00059813 | -7.3775e-06 | -0.014355 | 5.1365e-05 | 51.3645
[5 empty] | 250 | 0.061069 | -0.00061266 | -7.1473e-06 | -0.014704 | 5.1357e-05 | 51.3572
[5 empty] | 252 | 0.059829 | -0.00062672 | -6.898e-06 | -0.015041 | 5.135e-05 | 51.3498
[5 empty] | 254 | 0.058562 | -0.00064025 | -6.6291e-06 | -0.015366 | 5.1342e-05 | 51.3421
[5 empty] | 256 | 0.057268 | -0.00065323 | -6.3401e-06 | -0.015678 | 5.1334e-05 | 51.3344
[5 empty] | 258 | 0.055949 | -0.00066561 | -6.0308e-06 | -0.015975 | 5.1326e-05 | 51.3264
[5 empty] | 260 | 0.054606 | -0.00067736 | -5.7009e-06 | -0.016257 | 5.1318e-05 | 51.3184
[5 empty] | 262 | 0.05324 | -0.00068842 | -5.3504e-06 | -0.016522 | 5.131e-05 | 51.3101
[5 empty] | 264 | 0.051852 | -0.00069876 | -4.9793e-06 | -0.01677 | 5.1302e-05 | 51.3018
[5 empty] | 266 | 0.050445 | -0.00070833 | -4.5876e-06 | -0.017 | 5.1293e-05 | 51.2933
[5 empty] | 268 | 0.049019 | -0.00071711 | -4.1757e-06 | -0.017211 | 5.1285e-05 | 51.2848
[5 empty] | 270 | 0.047576 | -0.00072504 | -3.7439e-06 | -0.017401 | 5.1276e-05 | 51.2761
[5 empty] | 272 | 0.046119 | -0.00073208 | -3.2926e-06 | -0.01757 | 5.1267e-05 | 51.2673
[5 empty] | 274 | 0.044648 | -0.00073821 | -2.8226e-06 | -0.017717 | 5.1258e-05 | 51.2585
[5 empty] | 276 | 0.043166 | -0.00074337 | -2.3343e-06 | -0.017841 | 5.125e-05 | 51.2496
[5 empty] | 278 | 0.041675 | -0.00074754 | -1.8288e-06 | -0.017941 | 5.1241e-05 | 51.2406
[5 empty] | 280 | 0.040176 | -0.00075069 | -1.307e-06 | -0.018017 | 5.1232e-05 | 51.2316
[5 empty] | 282 | 0.038672 | -0.00075277 | -7.6989e-07 | -0.018067 | 5.1223e-05 | 51.2225
[5 empty] | 284 | 0.037165 | -0.00075377 | -2.1864e-07 | -0.01809 | 5.1213e-05 | 51.2135
[5 empty] | 286 | 0.035657 | -0.00075365 | 3.4549e-07 | -0.018088 | 5.1204e-05 | 51.2044
[5 empty] | 288 | 0.03415 | -0.00075239 | 9.2117e-07 | -0.018057 | 5.1195e-05 | 51.1954
[5 empty] | 290 | 0.032647 | -0.00074996 | 1.507e-06 | -0.017999 | 5.1186e-05 | 51.1863
[5 empty] | 292 | 0.03115 | -0.00074636 | 2.1014e-06 | -0.017913 | 5.1177e-05 | 51.1773
[5 empty] | 294 | 0.029662 | -0.00074156 | 2.7029e-06 | -0.017797 | 5.1168e-05 | 51.1684
[5 empty] | 296 | 0.028184 | -0.00073555 | 3.3098e-06 | -0.017653 | 5.1159e-05 | 51.1595
[5 empty] | 298 | 0.02672 | -0.00072832 | 3.9205e-06 | -0.01748 | 5.1151e-05 | 51.1507
[5 empty] | 300 | 0.025271 | -0.00071986 | 4.5334e-06 | -0.017277 | 5.1142e-05 | 51.142
[5 empty] | 302 | 0.02384 | -0.00071018 | 5.1466e-06 | -0.017044 | 5.1133e-05 | 51.1334
[5 empty] | 304 | 0.02243 | -0.00069928 | 5.7585e-06 | -0.016783 | 5.1125e-05 | 51.1249
[5 empty] | 306 | 0.021043 | -0.00068715 | 6.3674e-06 | -0.016492 | 5.1117e-05 | 51.1165
[5 empty] | 308 | 0.019681 | -0.00067381 | 6.9714e-06 | -0.016171 | 5.1108e-05 | 51.1083
[5 empty] | 310 | 0.018348 | -0.00065927 | 7.5689e-06 | -0.015822 | 5.11e-05 | 51.1003
[5 empty] | 312 | 0.017044 | -0.00064353 | 8.1581e-06 | -0.015445 | 5.1092e-05 | 51.0925
[5 empty] | 314 | 0.015774 | -0.00062663 | 8.7374e-06 | -0.015039 | 5.1085e-05 | 51.0849
[5 empty] | 316 | 0.014538 | -0.00060858 | 9.3051e-06 | -0.014606 | 5.1077e-05 | 51.0774
[5 empty] | 318 | 0.013339 | -0.00058941 | 9.8596e-06 | -0.014146 | 5.107e-05 | 51.0702
[5 empty] | 320 | 0.01218 | -0.00056915 | 1.0399e-05 | -0.013659 | 5.1063e-05 | 51.0632
[5 empty] | 322 | 0.011063 | -0.00054781 | 1.0923e-05 | -0.013148 | 5.1057e-05 | 51.0565
[5 empty] | 324 | 0.0099889 | -0.00052545 | 1.1429e-05 | -0.012611 | 5.105e-05 | 51.0501
[5 empty] | 326 | 0.0089609 | -0.0005021 | 1.1915e-05 | -0.01205 | 5.1044e-05 | 51.0439
[5 empty] | 328 | 0.0079805 | -0.00047779 | 1.2382e-05 | -0.011467 | 5.1038e-05 | 51.038
[5 empty] | 330 | 0.0070497 | -0.00045257 | 1.2826e-05 | -0.010862 | 5.1032e-05 | 51.0324
[5 empty] | 332 | 0.0061702 | -0.00042649 | 1.3247e-05 | -0.010236 | 5.1027e-05 | 51.0271
[5 empty] | 334 | 0.0053438 | -0.00039958 | 1.3645e-05 | -0.00959 | 5.1022e-05 | 51.0221
[5 empty] | 336 | 0.0045719 | -0.00037191 | 1.4017e-05 | -0.0089258 | 5.1017e-05 | 51.0175
[5 empty] | 338 | 0.0038561 | -0.00034352 | 1.4363e-05 | -0.0082444 | 5.1013e-05 | 51.0132
[5 empty] | 340 | 0.0031978 | -0.00031446 | 1.4682e-05 | -0.007547 | 5.1009e-05 | 51.0092
[5 empty] | 342 | 0.0025983 | -0.00028479 | 1.4974e-05 | -0.0068349 | 5.1006e-05 | 51.0056
[5 empty] | 344 | 0.0020587 | -0.00025456 | 1.5236e-05 | -0.0061095 | 5.1002e-05 | 51.0024
[5 empty] | 346 | 0.0015801 | -0.00022384 | 1.5469e-05 | -0.0053722 | 5.1e-05 | 50.9995
[5 empty] | 348 | 0.0011633 | -0.00019268 | 1.5673e-05 | -0.0046244 | 5.0997e-05 | 50.997
[5 empty] | 350 | 0.00080932 | -0.00016115 | 1.5846e-05 | -0.0038676 | 5.0995e-05 | 50.9949
[5 empty] | 352 | 0.00051873 | -0.0001293 | 1.5988e-05 | -0.0031032 | 5.0993e-05 | 50.9931
[5 empty] | 354 | 0.00029212 | -9.7198e-05 | 1.6099e-05 | -0.0023327 | 5.0992e-05 | 50.9918
[5 empty] | 356 | 0.00012994 | -6.4905e-05 | 1.6178e-05 | -0.0015577 | 5.0991e-05 | 50.9908
[5 empty] | 358 | 3.25e-05 | -3.2484e-05 | 1.6226e-05 | -0.00077962 | 5.099e-05 | 50.9902
[5 empty] | 360 | 0 | 0 | 1.6242e-05 | 0 | 5.099e-05 | 50.99
[5 empty] | 362 | 3.25e-05 | 3.2484e-05 | 1.6226e-05 | 0.00077962 | 5.099e-05 | 50.9902
[5 empty] | 364 | 0.00012994 | 6.4905e-05 | 1.6178e-05 | 0.0015577 | 5.0991e-05 | 50.9908
[5 empty] | 366 | 0.00029212 | 9.7198e-05 | 1.6099e-05 | 0.0023327 | 5.0992e-05 | 50.9918
[5 empty] | 368 | 0.00051873 | 0.0001293 | 1.5988e-05 | 0.0031032 | 5.0993e-05 | 50.9931
[5 empty] | 370 | 0.00080932 | 0.00016115 | 1.5846e-05 | 0.0038676 | 5.0995e-05 | 50.9949
[5 empty] | 372 | 0.0011633 | 0.00019268 | 1.5673e-05 | 0.0046244 | 5.0997e-05 | 50.997
[5 empty] | 374 | 0.0015801 | 0.00022384 | 1.5469e-05 | 0.0053722 | 5.1e-05 | 50.9995
[5 empty] | 376 | 0.0020587 | 0.00025456 | 1.5236e-05 | 0.0061095 | 5.1002e-05 | 51.0024
[5 empty] | 378 | 0.0025983 | 0.00028479 | 1.4974e-05 | 0.0068349 | 5.1006e-05 | 51.0056
[5 empty] | 380 | 0.0031978 | 0.00031446 | 1.4682e-05 | 0.007547 | 5.1009e-05 | 51.0092
[5 empty] | 382 | 0.0038561 | 0.00034352 | 1.4363e-05 | 0.0082444 | 5.1013e-05 | 51.0132
[5 empty] | 384 | 0.0045719 | 0.00037191 | 1.4017e-05 | 0.0089258 | 5.1017e-05 | 51.0175
[5 empty] | 386 | 0.0053438 | 0.00039958 | 1.3645e-05 | 0.00959 | 5.1022e-05 | 51.0221
[5 empty] | 388 | 0.0061702 | 0.00042649 | 1.3247e-05 | 0.010236 | 5.1027e-05 | 51.0271
[5 empty] | 390 | 0.0070497 | 0.00045257 | 1.2826e-05 | 0.010862 | 5.1032e-05 | 51.0324
[5 empty] | 392 | 0.0079805 | 0.00047779 | 1.2382e-05 | 0.011467 | 5.1038e-05 | 51.038
[5 empty] | 394 | 0.0089609 | 0.0005021 | 1.1915e-05 | 0.01205 | 5.1044e-05 | 51.0439
[5 empty] | 396 | 0.0099889 | 0.00052545 | 1.1429e-05 | 0.012611 | 5.105e-05 | 51.0501
[5 empty] | 398 | 0.011063 | 0.00054781 | 1.0923e-05 | 0.013148 | 5.1057e-05 | 51.0565
[5 empty] | 400 | 0.01218 | 0.00056915 | 1.0399e-05 | 0.013659 | 5.1063e-05 | 51.0632
[5 empty] | 402 | 0.013339 | 0.00058941 | 9.8596e-06 | 0.014146 | 5.107e-05 | 51.0702
[5 empty] | 404 | 0.014538 | 0.00060858 | 9.3051e-06 | 0.014606 | 5.1077e-05 | 51.0774
[5 empty] | 406 | 0.015774 | 0.00062663 | 8.7374e-06 | 0.015039 | 5.1085e-05 | 51.0849
[5 empty] | 408 | 0.017044 | 0.00064353 | 8.1581e-06 | 0.015445 | 5.1092e-05 | 51.0925
[5 empty] | 410 | 0.018348 | 0.00065927 | 7.5689e-06 | 0.015822 | 5.11e-05 | 51.1003
[5 empty] | 412 | 0.019681 | 0.00067381 | 6.9714e-06 | 0.016171 | 5.1108e-05 | 51.1083
[5 empty] | 414 | 0.021043 | 0.00068715 | 6.3674e-06 | 0.016492 | 5.1117e-05 | 51.1165
[5 empty] | 416 | 0.02243 | 0.00069928 | 5.7585e-06 | 0.016783 | 5.1125e-05 | 51.1249
[5 empty] | 418 | 0.02384 | 0.00071018 | 5.1466e-06 | 0.017044 | 5.1133e-05 | 51.1334
[5 empty] | 420 | 0.025271 | 0.00071986 | 4.5334e-06 | 0.017277 | 5.1142e-05 | 51.142
[5 empty] | 422 | 0.02672 | 0.00072832 | 3.9205e-06 | 0.01748 | 5.1151e-05 | 51.1507
[5 empty] | 424 | 0.028184 | 0.00073555 | 3.3098e-06 | 0.017653 | 5.1159e-05 | 51.1595
[5 empty] | 426 | 0.029662 | 0.00074156 | 2.7029e-06 | 0.017797 | 5.1168e-05 | 51.1684
[5 empty] | 428 | 0.03115 | 0.00074636 | 2.1014e-06 | 0.017913 | 5.1177e-05 | 51.1773
[5 empty] | 430 | 0.032647 | 0.00074996 | 1.507e-06 | 0.017999 | 5.1186e-05 | 51.1863
[5 empty] | 432 | 0.03415 | 0.00075239 | 9.2117e-07 | 0.018057 | 5.1195e-05 | 51.1954
[5 empty] | 434 | 0.035657 | 0.00075365 | 3.4549e-07 | 0.018088 | 5.1204e-05 | 51.2044
[5 empty] | 436 | 0.037165 | 0.00075377 | -2.1864e-07 | 0.01809 | 5.1213e-05 | 51.2135
[5 empty] | 438 | 0.038672 | 0.00075277 | -7.6989e-07 | 0.018067 | 5.1223e-05 | 51.2225
[5 empty] | 440 | 0.040176 | 0.00075069 | -1.307e-06 | 0.018017 | 5.1232e-05 | 51.2316
[5 empty] | 442 | 0.041675 | 0.00074754 | -1.8288e-06 | 0.017941 | 5.1241e-05 | 51.2406
[5 empty] | 444 | 0.043166 | 0.00074337 | -2.3343e-06 | 0.017841 | 5.125e-05 | 51.2496
[5 empty] | 446 | 0.044648 | 0.00073821 | -2.8226e-06 | 0.017717 | 5.1258e-05 | 51.2585
[5 empty] | 448 | 0.046119 | 0.00073208 | -3.2926e-06 | 0.01757 | 5.1267e-05 | 51.2673
[5 empty] | 450 | 0.047576 | 0.00072504 | -3.7439e-06 | 0.017401 | 5.1276e-05 | 51.2761
[5 empty] | 452 | 0.049019 | 0.00071711 | -4.1757e-06 | 0.017211 | 5.1285e-05 | 51.2848
[5 empty] | 454 | 0.050445 | 0.00070833 | -4.5876e-06 | 0.017 | 5.1293e-05 | 51.2933
[5 empty] | 456 | 0.051852 | 0.00069876 | -4.9793e-06 | 0.01677 | 5.1302e-05 | 51.3018
[5 empty] | 458 | 0.05324 | 0.00068842 | -5.3504e-06 | 0.016522 | 5.131e-05 | 51.3101
[5 empty] | 460 | 0.054606 | 0.00067736 | -5.7009e-06 | 0.016257 | 5.1318e-05 | 51.3184
[5 empty] | 462 | 0.055949 | 0.00066561 | -6.0308e-06 | 0.015975 | 5.1326e-05 | 51.3264
[5 empty] | 464 | 0.057268 | 0.00065323 | -6.3401e-06 | 0.015678 | 5.1334e-05 | 51.3344
[5 empty] | 466 | 0.058562 | 0.00064025 | -6.6291e-06 | 0.015366 | 5.1342e-05 | 51.3421
[5 empty] | 468 | 0.059829 | 0.00062672 | -6.898e-06 | 0.015041 | 5.135e-05 | 51.3498
[5 empty] | 470 | 0.061069 | 0.00061266 | -7.1473e-06 | 0.014704 | 5.1357e-05 | 51.3572
[5 empty] | 472 | 0.06228 | 0.00059813 | -7.3775e-06 | 0.014355 | 5.1365e-05 | 51.3645
[5 empty] | 474 | 0.063462 | 0.00058315 | -7.589e-06 | 0.013996 | 5.1372e-05 | 51.3716
[5 empty] | 476 | 0.064613 | 0.00056777 | -7.7825e-06 | 0.013627 | 5.1379e-05 | 51.3785
[5 empty] | 478 | 0.065733 | 0.00055202 | -7.9587e-06 | 0.013249 | 5.1385e-05 | 51.3853
[5 empty] | 480 | 0.066821 | 0.00053594 | -8.1183e-06 | 0.012862 | 5.1392e-05 | 51.3918
[5 empty] | 482 | 0.067876 | 0.00051955 | -8.2622e-06 | 0.012469 | 5.1398e-05 | 51.3982
[5 empty] | 484 | 0.068899 | 0.00050289 | -8.391e-06 | 0.012069 | 5.1404e-05 | 51.4043
[5 empty] | 486 | 0.069888 | 0.00048598 | -8.5056e-06 | 0.011664 | 5.141e-05 | 51.4103
[5 empty] | 488 | 0.070843 | 0.00046886 | -8.607e-06 | 0.011253 | 5.1416e-05 | 51.416
[5 empty] | 490 | 0.071763 | 0.00045156 | -8.6959e-06 | 0.010837 | 5.1422e-05 | 51.4215
[5 empty] | 492 | 0.072649 | 0.00043408 | -8.7732e-06 | 0.010418 | 5.1427e-05 | 51.4269
[5 empty] | 494 | 0.0735 | 0.00041646 | -8.8399e-06 | 0.0099951 | 5.1432e-05 | 51.432
[5 empty] | 496 | 0.074315 | 0.00039872 | -8.8967e-06 | 0.0095693 | 5.1437e-05 | 51.4369
[5 empty] | 498 | 0.075095 | 0.00038088 | -8.9445e-06 | 0.009141 | 5.1442e-05 | 51.4416
[5 empty] | 500 | 0.075838 | 0.00036294 | -8.9841e-06 | 0.0087107 | 5.1446e-05 | 51.446
[5 empty] | 502 | 0.076546 | 0.00034494 | -9.0164e-06 | 0.0082786 | 5.145e-05 | 51.4503
[5 empty] | 504 | 0.077218 | 0.00032688 | -9.0422e-06 | 0.0078451 | 5.1454e-05 | 51.4543
[5 empty] | 506 | 0.077854 | 0.00030877 | -9.0621e-06 | 0.0074105 | 5.1458e-05 | 51.4582
[5 empty] | 508 | 0.078453 | 0.00029063 | -9.077e-06 | 0.0069751 | 5.1462e-05 | 51.4618
[5 empty] | 510 | 0.079016 | 0.00027246 | -9.0875e-06 | 0.0065391 | 5.1465e-05 | 51.4651
[5 empty] | 512 | 0.079543 | 0.00025428 | -9.0942e-06 | 0.0061027 | 5.1468e-05 | 51.4683
[5 empty] | 514 | 0.080034 | 0.00023609 | -9.0977e-06 | 0.0056661 | 5.1471e-05 | 51.4713
[5 empty] | 516 | 0.080488 | 0.00021789 | -9.0987e-06 | 0.0052293 | 5.1474e-05 | 51.474
[5 empty] | 518 | 0.080905 | 0.00019969 | -9.0977e-06 | 0.0047926 | 5.1476e-05 | 51.4765
[5 empty] | 520 | 0.081286 | 0.0001815 | -9.0951e-06 | 0.004356 | 5.1479e-05 | 51.4788
[5 empty] | 522 | 0.081631 | 0.00016331 | -9.0914e-06 | 0.0039195 | 5.1481e-05 | 51.4809
[5 empty] | 524 | 0.08194 | 0.00014513 | -9.087e-06 | 0.0034832 | 5.1483e-05 | 51.4827
[5 empty] | 526 | 0.082212 | 0.00012696 | -9.0823e-06 | 0.0030471 | 5.1484e-05 | 51.4844
[5 empty] | 528 | 0.082447 | 0.0001088 | -9.0776e-06 | 0.0026113 | 5.1486e-05 | 51.4858
[5 empty] | 530 | 0.082647 | 9.0653e-05 | -9.0731e-06 | 0.0021757 | 5.1487e-05 | 51.487
[5 empty] | 532 | 0.08281 | 7.2511e-05 | -9.0691e-06 | 0.0017403 | 5.1488e-05 | 51.488
[5 empty] | 534 | 0.082937 | 5.4376e-05 | -9.0658e-06 | 0.001305 | 5.1489e-05 | 51.4887
[5 empty] | 536 | 0.083028 | 3.6247e-05 | -9.0634e-06 | 0.00086994 | 5.1489e-05 | 51.4893
[5 empty] | 538 | 0.083082 | 1.8123e-05 | -9.0619e-06 | 0.00043495 | 5.149e-05 | 51.4896
[5 empty] | 540 | 0.0831 | 0 | -9.0614e-06 | 0 | 5.149e-05 | 51.4897
[5 empty] | 542 | 0.083082 | -1.8123e-05 | -9.0619e-06 | -0.00043495 | 5.149e-05 | 51.4896
[5 empty] | 544 | 0.083028 | -3.6247e-05 | -9.0634e-06 | -0.00086994 | 5.1489e-05 | 51.4893
[5 empty] | 546 | 0.082937 | -5.4376e-05 | -9.0658e-06 | -0.001305 | 5.1489e-05 | 51.4887
[5 empty] | 548 | 0.08281 | -7.2511e-05 | -9.0691e-06 | -0.0017403 | 5.1488e-05 | 51.488
[5 empty] | 550 | 0.082647 | -9.0653e-05 | -9.0731e-06 | -0.0021757 | 5.1487e-05 | 51.487
[5 empty] | 552 | 0.082447 | -0.0001088 | -9.0776e-06 | -0.0026113 | 5.1486e-05 | 51.4858
[5 empty] | 554 | 0.082212 | -0.00012696 | -9.0823e-06 | -0.0030471 | 5.1484e-05 | 51.4844
[5 empty] | 556 | 0.08194 | -0.00014513 | -9.087e-06 | -0.0034832 | 5.1483e-05 | 51.4827
[5 empty] | 558 | 0.081631 | -0.00016331 | -9.0914e-06 | -0.0039195 | 5.1481e-05 | 51.4809
[5 empty] | 560 | 0.081286 | -0.0001815 | -9.0951e-06 | -0.004356 | 5.1479e-05 | 51.4788
[5 empty] | 562 | 0.080905 | -0.00019969 | -9.0977e-06 | -0.0047926 | 5.1476e-05 | 51.4765
[5 empty] | 564 | 0.080488 | -0.00021789 | -9.0987e-06 | -0.0052293 | 5.1474e-05 | 51.474
[5 empty] | 566 | 0.080034 | -0.00023609 | -9.0977e-06 | -0.0056661 | 5.1471e-05 | 51.4713
[5 empty] | 568 | 0.079543 | -0.00025428 | -9.0942e-06 | -0.0061027 | 5.1468e-05 | 51.4683
[5 empty] | 570 | 0.079016 | -0.00027246 | -9.0875e-06 | -0.0065391 | 5.1465e-05 | 51.4651
[5 empty] | 572 | 0.078453 | -0.00029063 | -9.077e-06 | -0.0069751 | 5.1462e-05 | 51.4618
[5 empty] | 574 | 0.077854 | -0.00030877 | -9.0621e-06 | -0.0074105 | 5.1458e-05 | 51.4582
[5 empty] | 576 | 0.077218 | -0.00032688 | -9.0422e-06 | -0.0078451 | 5.1454e-05 | 51.4543
[5 empty] | 578 | 0.076546 | -0.00034494 | -9.0164e-06 | -0.0082786 | 5.145e-05 | 51.4503
[5 empty] | 580 | 0.075838 | -0.00036294 | -8.9841e-06 | -0.0087107 | 5.1446e-05 | 51.446
[5 empty] | 582 | 0.075095 | -0.00038088 | -8.9445e-06 | -0.009141 | 5.1442e-05 | 51.4416
[5 empty] | 584 | 0.074315 | -0.00039872 | -8.8967e-06 | -0.0095693 | 5.1437e-05 | 51.4369
[5 empty] | 586 | 0.0735 | -0.00041646 | -8.8399e-06 | -0.0099951 | 5.1432e-05 | 51.432
[5 empty] | 588 | 0.072649 | -0.00043408 | -8.7732e-06 | -0.010418 | 5.1427e-05 | 51.4269
[5 empty] | 590 | 0.071763 | -0.00045156 | -8.6959e-06 | -0.010837 | 5.1422e-05 | 51.4215
[5 empty] | 592 | 0.070843 | -0.00046886 | -8.607e-06 | -0.011253 | 5.1416e-05 | 51.416
[5 empty] | 594 | 0.069888 | -0.00048598 | -8.5056e-06 | -0.011664 | 5.141e-05 | 51.4103
[5 empty] | 596 | 0.068899 | -0.00050289 | -8.391e-06 | -0.012069 | 5.1404e-05 | 51.4043
[5 empty] | 598 | 0.067876 | -0.00051955 | -8.2622e-06 | -0.012469 | 5.1398e-05 | 51.3982
[5 empty] | 600 | 0.066821 | -0.00053594 | -8.1183e-06 | -0.012862 | 5.1392e-05 | 51.3918
[5 empty] | 602 | 0.065733 | -0.00055202 | -7.9587e-06 | -0.013249 | 5.1385e-05 | 51.3853
[5 empty] | 604 | 0.064613 | -0.00056777 | -7.7825e-06 | -0.013627 | 5.1379e-05 | 51.3785
[5 empty] | 606 | 0.063462 | -0.00058315 | -7.589e-06 | -0.013996 | 5.1372e-05 | 51.3716
[5 empty] | 608 | 0.06228 | -0.00059813 | -7.3775e-06 | -0.014355 | 5.1365e-05 | 51.3645
[5 empty] | 610 | 0.061069 | -0.00061266 | -7.1473e-06 | -0.014704 | 5.1357e-05 | 51.3572
[5 empty] | 612 | 0.059829 | -0.00062672 | -6.898e-06 | -0.015041 | 5.135e-05 | 51.3498
[5 empty] | 614 | 0.058562 | -0.00064025 | -6.6291e-06 | -0.015366 | 5.1342e-05 | 51.3421
[5 empty] | 616 | 0.057268 | -0.00065323 | -6.3401e-06 | -0.015678 | 5.1334e-05 | 51.3344
[5 empty] | 618 | 0.055949 | -0.00066561 | -6.0308e-06 | -0.015975 | 5.1326e-05 | 51.3264
[5 empty] | 620 | 0.054606 | -0.00067736 | -5.7009e-06 | -0.016257 | 5.1318e-05 | 51.3184
[5 empty] | 622 | 0.05324 | -0.00068842 | -5.3504e-06 | -0.016522 | 5.131e-05 | 51.3101
[5 empty] | 624 | 0.051852 | -0.00069876 | -4.9793e-06 | -0.01677 | 5.1302e-05 | 51.3018
[5 empty] | 626 | 0.050445 | -0.00070833 | -4.5876e-06 | -0.017 | 5.1293e-05 | 51.2933
[5 empty] | 628 | 0.049019 | -0.00071711 | -4.1757e-06 | -0.017211 | 5.1285e-05 | 51.2848
[5 empty] | 630 | 0.047576 | -0.00072504 | -3.7439e-06 | -0.017401 | 5.1276e-05 | 51.2761
[5 empty] | 632 | 0.046119 | -0.00073208 | -3.2926e-06 | -0.01757 | 5.1267e-05 | 51.2673
[5 empty] | 634 | 0.044648 | -0.00073821 | -2.8226e-06 | -0.017717 | 5.1258e-05 | 51.2585
[5 empty] | 636 | 0.043166 | -0.00074337 | -2.3343e-06 | -0.017841 | 5.125e-05 | 51.2496
[5 empty] | 638 | 0.041675 | -0.00074754 | -1.8288e-06 | -0.017941 | 5.1241e-05 | 51.2406
[5 empty] | 640 | 0.040176 | -0.00075069 | -1.307e-06 | -0.018017 | 5.1232e-05 | 51.2316
[5 empty] | 642 | 0.038672 | -0.00075277 | -7.6989e-07 | -0.018067 | 5.1223e-05 | 51.2225
[5 empty] | 644 | 0.037165 | -0.00075377 | -2.1864e-07 | -0.01809 | 5.1213e-05 | 51.2135
[5 empty] | 646 | 0.035657 | -0.00075365 | 3.4549e-07 | -0.018088 | 5.1204e-05 | 51.2044
[5 empty] | 648 | 0.03415 | -0.00075239 | 9.2117e-07 | -0.018057 | 5.1195e-05 | 51.1954
[5 empty] | 650 | 0.032647 | -0.00074996 | 1.507e-06 | -0.017999 | 5.1186e-05 | 51.1863
[5 empty] | 652 | 0.03115 | -0.00074636 | 2.1014e-06 | -0.017913 | 5.1177e-05 | 51.1773
[5 empty] | 654 | 0.029662 | -0.00074156 | 2.7029e-06 | -0.017797 | 5.1168e-05 | 51.1684
[5 empty] | 656 | 0.028184 | -0.00073555 | 3.3098e-06 | -0.017653 | 5.1159e-05 | 51.1595
[5 empty] | 658 | 0.02672 | -0.00072832 | 3.9205e-06 | -0.01748 | 5.1151e-05 | 51.1507
[5 empty] | 660 | 0.025271 | -0.00071986 | 4.5334e-06 | -0.017277 | 5.1142e-05 | 51.142
[5 empty] | 662 | 0.02384 | -0.00071018 | 5.1466e-06 | -0.017044 | 5.1133e-05 | 51.1334
[5 empty] | 664 | 0.02243 | -0.00069928 | 5.7585e-06 | -0.016783 | 5.1125e-05 | 51.1249
[5 empty] | 666 | 0.021043 | -0.00068715 | 6.3674e-06 | -0.016492 | 5.1117e-05 | 51.1165
[5 empty] | 668 | 0.019681 | -0.00067381 | 6.9714e-06 | -0.016171 | 5.1108e-05 | 51.1083
[5 empty] | 670 | 0.018348 | -0.00065927 | 7.5689e-06 | -0.015822 | 5.11e-05 | 51.1003
[5 empty] | 672 | 0.017044 | -0.00064353 | 8.1581e-06 | -0.015445 | 5.1092e-05 | 51.0925
[5 empty] | 674 | 0.015774 | -0.00062663 | 8.7374e-06 | -0.015039 | 5.1085e-05 | 51.0849
[5 empty] | 676 | 0.014538 | -0.00060858 | 9.3051e-06 | -0.014606 | 5.1077e-05 | 51.0774
[5 empty] | 678 | 0.013339 | -0.00058941 | 9.8596e-06 | -0.014146 | 5.107e-05 | 51.0702
[5 empty] | 680 | 0.01218 | -0.00056915 | 1.0399e-05 | -0.013659 | 5.1063e-05 | 51.0632
[5 empty] | 682 | 0.011063 | -0.00054781 | 1.0923e-05 | -0.013148 | 5.1057e-05 | 51.0565
[5 empty] | 684 | 0.0099889 | -0.00052545 | 1.1429e-05 | -0.012611 | 5.105e-05 | 51.0501
[5 empty] | 686 | 0.0089609 | -0.0005021 | 1.1915e-05 | -0.01205 | 5.1044e-05 | 51.0439
[5 empty] | 688 | 0.0079805 | -0.00047779 | 1.2382e-05 | -0.011467 | 5.1038e-05 | 51.038
[5 empty] | 690 | 0.0070497 | -0.00045257 | 1.2826e-05 | -0.010862 | 5.1032e-05 | 51.0324
[5 empty] | 692 | 0.0061702 | -0.00042649 | 1.3247e-05 | -0.010236 | 5.1027e-05 | 51.0271
[5 empty] | 694 | 0.0053438 | -0.00039958 | 1.3645e-05 | -0.00959 | 5.1022e-05 | 51.0221
[5 empty] | 696 | 0.0045719 | -0.00037191 | 1.4017e-05 | -0.0089258 | 5.1017e-05 | 51.0175
[5 empty] | 698 | 0.0038561 | -0.00034352 | 1.4363e-05 | -0.0082444 | 5.1013e-05 | 51.0132
[5 empty] | 700 | 0.0031978 | -0.00031446 | 1.4682e-05 | -0.007547 | 5.1009e-05 | 51.0092
[5 empty] | 702 | 0.0025983 | -0.00028479 | 1.4974e-05 | -0.0068349 | 5.1006e-05 | 51.0056
[5 empty] | 704 | 0.0020587 | -0.00025456 | 1.5236e-05 | -0.0061095 | 5.1002e-05 | 51.0024
[5 empty] | 706 | 0.0015801 | -0.00022384 | 1.5469e-05 | -0.0053722 | 5.1e-05 | 50.9995
[5 empty] | 708 | 0.0011633 | -0.00019268 | 1.5673e-05 | -0.0046244 | 5.0997e-05 | 50.997
[5 empty] | 710 | 0.00080932 | -0.00016115 | 1.5846e-05 | -0.0038676 | 5.0995e-05 | 50.9949
[5 empty] | 712 | 0.00051873 | -0.0001293 | 1.5988e-05 | -0.0031032 | 5.0993e-05 | 50.9931
[5 empty] | 714 | 0.00029212 | -9.7198e-05 | 1.6099e-05 | -0.0023327 | 5.0992e-05 | 50.9918
[5 empty] | 716 | 0.00012994 | -6.4905e-05 | 1.6178e-05 | -0.0015577 | 5.0991e-05 | 50.9908
[5 empty] | 718 | 3.25e-05 | -3.2484e-05 | 1.2164e-05 | -0.00077962 | 5.099e-05 | 50.9902
[5 empty] | 720 | 0 | -1.625e-05 | 8.1171e-06 | -0.00039 | 5.099e-05 | 50.99
piston position and velocity graph shows how piston position and velocity vary through a full engine cycle. The piston reaches peak velocity mid-stroke and stops at TDC/BDC. Asymmetry between strokes reveals rod-angle effects, The data helps determine valve timing, predict and assess safe operating RPM for durability and performance tuning.
piston position graph shows how piston displacement varies over 720° engine cycle. The piston reaches TDC at 0°, 360° and 720°, and BDC at 180° and 540°. This data is essential for valve-timing analysis, interference checks and cylinder-volume calculations
The piston-position and acceleration graph shows how the piston reaches maximum acceleration at TDC and BDC. peaks determine rod loading, safe RPM limits, and dynamic piston–valve clearance behaviour, making this graph crucial for reliability and tuning analysis.

## Valve Motion
Valve Motion Analysis
Crank Angle (deg) | Inlet Lift (mm) | Exhaust Lift (mm) | Inlet Vel (mm/deg) | Inlet Acc (mm/deg^2) | Inlet Jerk (mm/deg^3) | Exhaust Vel (mm/deg) | Exhaust Acc (mm/deg^2) | Exhaust Jerk (mm/deg^3)
1 | 0 | 0.01 | 0 | 0 | 0 | 0 | 0 | 0
2 | 0 | 0.01 | 0 | 0 | 0 | 0 | 0 | 0.00125
3 | 0 | 0.01 | 0 | 0 | 0 | 0 | 0.0025 | 0.00125
4 | 0 | 0.01 | 0 | 0 | 0.00125 | 0.005 | 0.0025 | -0.0025
5 | 0 | 0.02 | 0 | 0.0025 | 0.00125 | 0.005 | -0.0025 | -0.0025
6 | 0 | 0.02 | 0.005 | 0.0025 | -0.0025 | 0 | -0.0025 | 0.00125
7 | 0.01 | 0.02 | 0.005 | -0.0025 | -0.0025 | 0 | 0 | 0.00125
8 | 0.01 | 0.02 | 0 | -0.0025 | 0.00125 | 0 | 0 | 0.00125
9 | 0.01 | 0.02 | 0 | 0 | 0.00125 | 0 | 0.0025 | 0.00125
10 | 0.01 | 0.02 | 0 | 0 | 0 | 0.005 | 0.0025 | -0.0025
11 | 0.01 | 0.03 | 0 | 0 | 0 | 0.005 | -0.0025 | -0.0025
12 | 0.01 | 0.03 | 0 | 0 | 0 | 0 | -0.0025 | 0.00125
13 | 0.01 | 0.03 | 0 | 0 | 0 | 0 | 0 | 0.00125
14 | 0.01 | 0.03 | 0 | 0 | -0.00125 | 0 | 0 | 0.00125
15 | 0.01 | 0.03 | 0 | -0.0025 | -0.00125 | 0 | 0.0025 | 0.00125
16 | 0.01 | 0.03 | -0.005 | -0.0025 | 0.0025 | 0.005 | 0.0025 | -0.0025
17 | 0 | 0.04 | -0.005 | 0.0025 | 0.0025 | 0.005 | -0.0025 | -0.0025
18 | 0 | 0.04 | 0 | 0.0025 | -0.00125 | 0 | -0.0025 | 0.00125
19 | 0 | 0.04 | 0 | 0 | -0.00125 | 0 | 0 | 0.00125
20 | 0 | 0.04 | 0 | 0 | 0 | 0 | 0 | 0.00125
21 | 0 | 0.04 | 0 | 0 | 0 | 0 | 0.0025 | 0.00125
22 | 0 | 0.04 | 0 | 0 | 0 | 0.005 | 0.0025 | -0.0025
23 | 0 | 0.05 | 0 | 0 | 0 | 0.005 | -0.0025 | -0.0025
24 | 0 | 0.05 | 0 | 0 | 0 | 0 | -0.0025 | 0.00125
25 | 0 | 0.05 | 0 | 0 | 0 | 0 | 0 | 0.00125
26 | 0 | 0.05 | 0 | 0 | 0 | 0 | 0 | 0.00125
27 | 0 | 0.05 | 0 | 0 | 0 | 0 | 0.0025 | 0.00125
28 | 0 | 0.05 | 0 | 0 | 0 | 0.005 | 0.0025 | -0.0025
29 | 0 | 0.06 | 0 | 0 | 0 | 0.005 | -0.0025 | -0.0025
30 | 0 | 0.06 | 0 | 0 | 0 | 0 | -0.0025 | 0.00125
31 | 0 | 0.06 | 0 | 0 | 0 | 0 | 0 | 0.00125
32 | 0 | 0.06 | 0 | 0 | 0 | 0 | 0 | 0.00125
33 | 0 | 0.06 | 0 | 0 | 0 | 0 | 0.0025 | 0.00125
34 | 0 | 0.06 | 0 | 0 | 0 | 0.005 | 0.0025 | -0.0025
35 | 0 | 0.07 | 0 | 0 | 0 | 0.005 | -0.0025 | -0.0025
36 | 0 | 0.07 | 0 | 0 | 0 | 0 | -0.0025 | 0.00125
37 | 0 | 0.07 | 0 | 0 | 0 | 0 | 0 | 0.00125
38 | 0 | 0.07 | 0 | 0 | 0 | 0 | 0 | 0.00125
39 | 0 | 0.07 | 0 | 0 | 0 | 0 | 0.0025 | 0.00125
40 | 0 | 0.07 | 0 | 0 | 0 | 0.005 | 0.0025 | -0.0025
41 | 0 | 0.08 | 0 | 0 | 0 | 0.005 | -0.0025 | -0.0025
42 | 0 | 0.08 | 0 | 0 | 0 | 0 | -0.0025 | 0.00125
43 | 0 | 0.08 | 0 | 0 | 0 | 0 | 0 | 0.00125
44 | 0 | 0.08 | 0 | 0 | 0 | 0 | 0 | 0
45 | 0 | 0.08 | 0 | 0 | 0 | 0 | 0 | 0
46 | 0 | 0.08 | 0 | 0 | 0 | 0 | 0 | 0
47 | 0 | 0.08 | 0 | 0 | 0 | 0 | 0 | 0.00125
48 | 0 | 0.08 | 0 | 0 | 0 | 0 | 0.0025 | 0.00125
49 | 0 | 0.08 | 0 | 0 | 0 | 0.005 | 0.0025 | -0.0025
50 | 0 | 0.09 | 0 | 0 | 0 | 0.005 | -0.0025 | -0.0025
51 | 0 | 0.09 | 0 | 0 | 0 | 0 | -0.0025 | 0.00125
52 | 0 | 0.09 | 0 | 0 | 0 | 0 | 0 | 0.00125
53 | 0 | 0.09 | 0 | 0 | 0 | 0 | 0 | 0.00125
54 | 0 | 0.09 | 0 | 0 | 0 | 0 | 0.0025 | 0.00125
55 | 0 | 0.09 | 0 | 0 | 0 | 0.005 | 0.0025 | -0.0025
56 | 0 | 0.1 | 0 | 0 | 0 | 0.005 | -0.0025 | -0.0025
57 | 0 | 0.1 | 0 | 0 | 0 | 0 | -0.0025 | 0.00125
58 | 0 | 0.1 | 0 | 0 | 0 | 0 | 0 | 0.00125
59 | 0 | 0.1 | 0 | 0 | 0 | 0 | 0 | 0
60 | 0 | 0.1 | 0 | 0 | 0 | 0 | 0 | 0
61 | 0 | 0.1 | 0 | 0 | 0 | 0 | 0 | 0
62 | 0 | 0.1 | 0 | 0 | 0 | 0 | 0 | 0
63 | 0 | 0.1 | 0 | 0 | 0 | 0 | 0 | 0
64 | 0 | 0.1 | 0 | 0 | 0.00125 | 0 | 0 | 0
65 | 0 | 0.1 | 0 | 0.0025 | 0.00125 | 0 | 0 | 0
66 | 0 | 0.1 | 0.005 | 0.0025 | -0.0025 | 0 | 0 | 0
67 | 0.01 | 0.1 | 0.005 | -0.0025 | -0.0025 | 0 | 0 | 0
68 | 0.01 | 0.1 | 0 | -0.0025 | 0.00125 | 0 | 0 | 0
69 | 0.01 | 0.1 | 0 | 0 | 0.00125 | 0 | 0 | 0
70 | 0.01 | 0.1 | 0 | 0 | 0 | 0 | 0 | 0.00125
71 | 0.01 | 0.1 | 0 | 0 | 0 | 0 | 0.0025 | 0.00125
72 | 0.01 | 0.1 | 0 | 0 | 0 | 0.005 | 0.0025 | -0.0025
73 | 0.01 | 0.11 | 0 | 0 | 0 | 0.005 | -0.0025 | -0.0025
74 | 0.01 | 0.11 | 0 | 0 | 0 | 0 | -0.0025 | 0.00125
75 | 0.01 | 0.11 | 0 | 0 | 0 | 0 | 0 | 0.00125
76 | 0.01 | 0.11 | 0 | 0 | 0 | 0 | 0 | 0
77 | 0.01 | 0.11 | 0 | 0 | 0 | 0 | 0 | 0
78 | 0.01 | 0.11 | 0 | 0 | 0 | 0 | 0 | 0
79 | 0.01 | 0.11 | 0 | 0 | 0 | 0 | 0 | 0
80 | 0.01 | 0.11 | 0 | 0 | 0 | 0 | 0 | 0
81 | 0.01 | 0.11 | 0 | 0 | 0 | 0 | 0 | 0
82 | 0.01 | 0.11 | 0 | 0 | 0 | 0 | 0 | 0
83 | 0.01 | 0.11 | 0 | 0 | 0 | 0 | 0 | 0
84 | 0.01 | 0.11 | 0 | 0 | 0 | 0 | 0 | 0
85 | 0.01 | 0.11 | 0 | 0 | 0 | 0 | 0 | 0
86 | 0.01 | 0.11 | 0 | 0 | 0 | 0 | 0 | 0
87 | 0.01 | 0.11 | 0 | 0 | 0 | 0 | 0 | 0
88 | 0.01 | 0.11 | 0 | 0 | 0 | 0 | 0 | 0
89 | 0.01 | 0.11 | 0 | 0 | 0 | 0 | 0 | 0
90 | 0.01 | 0.11 | 0 | 0 | 0 | 0 | 0 | 0
91 | 0.01 | 0.11 | 0 | 0 | 0 | 0 | 0 | 0
92 | 0.01 | 0.11 | 0 | 0 | 0 | 0 | 0 | 0
93 | 0.01 | 0.11 | 0 | 0 | 0 | 0 | 0 | 0
94 | 0.01 | 0.11 | 0 | 0 | 0 | 0 | 0 | 0
95 | 0.01 | 0.11 | 0 | 0 | 0 | 0 | 0 | 0
96 | 0.01 | 0.11 | 0 | 0 | 0 | 0 | 0 | 0
97 | 0.01 | 0.11 | 0 | 0 | 0.00125 | 0 | 0 | 0
98 | 0.01 | 0.11 | 0 | 0.0025 | 0.0025 | 0 | 0 | 0
99 | 0.01 | 0.11 | 0.005 | 0.005 | 0 | 0 | 0 | 0
100 | 0.02 | 0.11 | 0.01 | 0.0025 | -0.0025 | 0 | 0 | 0
101 | 0.03 | 0.11 | 0.01 | 1.7347e-18 | 6.5052e-19 | 0 | 0 | 0
102 | 0.04 | 0.11 | 0.01 | 0.0025 | 0.0025 | 0 | 0 | 0.00125
103 | 0.05 | 0.11 | 0.015 | 0.005 | -0.00125 | 0 | 0.0025 | 0.0025
104 | 0.07 | 0.11 | 0.02 | -1.7347e-18 | -0.00375 | 0.005 | 0.005 | 3.4694e-18
105 | 0.09 | 0.12 | 0.015 | -0.0025 | 0.00125 | 0.01 | 0.0025 | -0.0025
106 | 0.1 | 0.13 | 0.015 | 0.0025 | 0.00125 | 0.01 | -3.4694e-18 | -0.00125
107 | 0.12 | 0.14 | 0.02 | 0 | -0.0025 | 0.01 | -6.9389e-18 | 0.00125
108 | 0.14 | 0.15 | 0.015 | -0.0025 | 0.00125 | 0.01 | 0.0025 | 0.0025
109 | 0.15 | 0.16 | 0.015 | 0.0025 | 0.00125 | 0.015 | 0.005 | 0
110 | 0.17 | 0.18 | 0.02 | 0 | -0.0025 | 0.02 | 0.0025 | -0.00375
111 | 0.19 | 0.2 | 0.015 | -0.0025 | 0.00125 | 0.02 | -0.0025 | -0.0025
112 | 0.2 | 0.22 | 0.015 | 0.0025 | 0.0025 | 0.015 | -0.0025 | 0.0025
113 | 0.22 | 0.23 | 0.02 | 0.0025 | -0.0025 | 0.015 | 0.0025 | 0.0025
114 | 0.24 | 0.25 | 0.02 | -0.0025 | -0.0025 | 0.02 | 0.0025 | -0.0025
115 | 0.26 | 0.27 | 0.015 | -0.0025 | 0.00125 | 0.02 | -0.0025 | -0.0025
116 | 0.27 | 0.29 | 0.015 | -1.3878e-17 | 0.00125 | 0.015 | -0.0025 | 0.0025
117 | 0.29 | 0.3 | 0.015 | 1.3878e-17 | 0.00125 | 0.015 | 0.0025 | 0.0025
118 | 0.3 | 0.32 | 0.015 | 0.0025 | 0.00125 | 0.02 | 0.0025 | -0.00125
119 | 0.32 | 0.34 | 0.02 | 0.0025 | -0.00125 | 0.02 | -1.3878e-17 | -0.00125
120 | 0.34 | 0.36 | 0.02 | -1.3878e-17 | -0.00125 | 0.02 | 1.3878e-17 | -0.00125
121 | 0.36 | 0.38 | 0.02 | 1.3878e-17 | 0.00125 | 0.02 | -0.0025 | -0.00125
122 | 0.38 | 0.4 | 0.02 | 0.0025 | 0.00375 | 0.015 | -0.0025 | 0.0025
123 | 0.4 | 0.41 | 0.025 | 0.0075 | 0.00125 | 0.015 | 0.0025 | 0.0025
124 | 0.43 | 0.43 | 0.035 | 0.005 | -0.0025 | 0.02 | 0.0025 | -0.00125
125 | 0.47 | 0.45 | 0.035 | 0.0025 | -6.9389e-18 | 0.02 | -1.3878e-17 | -0.00125
126 | 0.5 | 0.47 | 0.04 | 0.005 | 0.00125 | 0.02 | 1.3878e-17 | 1.3878e-17
127 | 0.55 | 0.49 | 0.045 | 0.005 | 0.00125 | 0.02 | 1.3878e-17 | 0.00125
128 | 0.59 | 0.51 | 0.05 | 0.0075 | -0.00125 | 0.02 | 0.0025 | 0.0025
129 | 0.65 | 0.53 | 0.06 | 0.0025 | -0.00375 | 0.025 | 0.005 | 0.00125
130 | 0.71 | 0.56 | 0.055 | 0 | 0.00375 | 0.03 | 0.005 | 2.7756e-17
131 | 0.76 | 0.59 | 0.06 | 0.01 | 0.005 | 0.035 | 0.005 | -0.00125
132 | 0.83 | 0.63 | 0.075 | 0.01 | -0.005 | 0.04 | 0.0025 | -2.7756e-17
133 | 0.91 | 0.67 | 0.08 | 0 | -0.005 | 0.04 | 0.005 | 0.0025
134 | 0.99 | 0.71 | 0.075 | -2.7756e-17 | 0.00375 | 0.05 | 0.0075 | 1.3878e-17
135 | 1.06 | 0.77 | 0.08 | 0.0075 | 0.00375 | 0.055 | 0.005 | 0
136 | 1.15 | 0.82 | 0.09 | 0.0075 | 1.3878e-17 | 0.06 | 0.0075 | 0.00125
137 | 1.24 | 0.89 | 0.095 | 0.0075 | -5.5511e-17 | 0.07 | 0.0075 | -0.0025
138 | 1.34 | 0.96 | 0.105 | 0.0075 | -0.0025 | 0.075 | 0.0025 | -0.0025
139 | 1.45 | 1.04 | 0.11 | 0.0025 | -0.00125 | 0.075 | 0.0025 | 0.0025
140 | 1.56 | 1.11 | 0.11 | 0.005 | 0.00125 | 0.08 | 0.0075 | 0.00125
141 | 1.67 | 1.2 | 0.12 | 0.005 | 0 | 0.09 | 0.005 | -0.0025
142 | 1.8 | 1.29 | 0.12 | 0.005 | 0.00375 | 0.09 | 0.0025 | -0.0025
143 | 1.91 | 1.38 | 0.13 | 0.0125 | -0.0025 | 0.095 | 5.5511e-17 | 0.00125
144 | 2.06 | 1.48 | 0.145 | -5.5511e-17 | -0.005 | 0.09 | 0.005 | 0.00875
145 | 2.2 | 1.56 | 0.13 | 0.0025 | 0.01125 | 0.105 | 0.0175 | 0.00125
146 | 2.32 | 1.69 | 0.15 | 0.0225 | 8.3267e-17 | 0.125 | 0.0075 | -0.00875
147 | 2.5 | 1.81 | 0.175 | 0.0025 | -0.01375 | 0.12 | 0 | 2.7756e-17
148 | 2.67 | 1.93 | 0.155 | -0.005 | 0.0075 | 0.125 | 0.0075 | 0.00375
149 | 2.81 | 2.06 | 0.165 | 0.0175 | 0.00875 | 0.135 | 0.0075 | -0.00125
150 | 3 | 2.2 | 0.19 | 0.0125 | -0.01 | 0.14 | 0.005 | -0.0025
151 | 3.19 | 2.34 | 0.19 | -0.0025 | -0.005 | 0.145 | 0.0025 | -0.0125
152 | 3.38 | 2.49 | 0.185 | 0.0025 | 0.0125 | 0.145 | -0.02 | 0.00125
153 | 3.56 | 2.63 | 0.195 | 0.0225 | 0.005 | 0.105 | 0.005 | 0.04
154 | 3.77 | 2.7 | 0.23 | 0.0125 | -0.01875 | 0.155 | 0.06 | 0.00375
155 | 4.02 | 2.94 | 0.22 | -0.015 | -0.00375 | 0.225 | 0.0125 | -0.04125
156 | 4.21 | 3.15 | 0.2 | 0.005 | 0.01875 | 0.18 | -0.0225 | -0.0025
157 | 4.42 | 3.3 | 0.23 | 0.0225 | 0.00625 | 0.18 | 0.0075 | 0.01375
158 | 4.67 | 3.51 | 0.245 | 0.0175 | -0.01875 | 0.195 | 0.005 | 0.00125
159 | 4.91 | 3.69 | 0.265 | -0.015 | -0.01 | 0.19 | 0.01 | 0.00375
160 | 5.2 | 3.89 | 0.215 | -0.0025 | 0.03625 | 0.215 | 0.0125 | -0.00375
161 | 5.34 | 4.12 | 0.26 | 0.0575 | 0.005 | 0.215 | 0.0025 | -0.00625
162 | 5.72 | 4.32 | 0.33 | 0.0075 | -0.04 | 0.22 | -1.1102e-16 | 0.00625
163 | 6 | 4.56 | 0.275 | -0.0225 | 0.005 | 0.215 | 0.015 | 0.01125
164 | 6.27 | 4.75 | 0.285 | 0.0175 | 0.0125 | 0.25 | 0.0225 | -0.01125
165 | 6.57 | 5.06 | 0.31 | 0.0025 | -0.01625 | 0.26 | -0.0075 | -0.01125
166 | 6.89 | 5.27 | 0.29 | -0.015 | 0.0025 | 0.235 | 2.2204e-16 | 0.01875
167 | 7.15 | 5.53 | 0.28 | 0.0075 | 0.0075 | 0.26 | 0.03 | 0.00875
168 | 7.45 | 5.79 | 0.305 | -2.2204e-16 | -0.01375 | 0.295 | 0.0175 | -0.03
169 | 7.76 | 6.12 | 0.28 | -0.02 | -0.005 | 0.295 | -0.03 | -0.01875
170 | 8.01 | 6.38 | 0.265 | -0.01 | -0.0025 | 0.235 | -0.02 | 0.0275
171 | 8.29 | 6.59 | 0.26 | -0.025 | -0.0175 | 0.255 | 0.025 | 0.01125
172 | 8.53 | 6.89 | 0.215 | -0.045 | -0.01375 | 0.285 | 0.0025 | -0.025
173 | 8.72 | 7.16 | 0.17 | -0.0525 | -0.005 | 0.26 | -0.025 | -0.0125
174 | 8.87 | 7.41 | 0.11 | -0.055 | 0.00625 | 0.235 | -0.0225 | 0.0025
175 | 8.94 | 7.63 | 0.06 | -0.04 | 0.01 | 0.215 | -0.02 | -0.00875
176 | 8.99 | 7.84 | 0.03 | -0.035 | -0.0025 | 0.195 | -0.04 | -0.02
177 | 9 | 8.02 | -0.01 | -0.045 | -0.01125 | 0.135 | -0.06 | -0.00375
178 | 8.97 | 8.11 | -0.06 | -0.0575 | -0.01125 | 0.075 | -0.0475 | 0.01
179 | 8.88 | 8.17 | -0.125 | -0.0675 | 0.0025 | 0.04 | -0.04 | 0.00125
180 | 8.72 | 8.19 | -0.195 | -0.0525 | 0.01875 | -0.005 | -0.045 | -0.00625
181 | 8.49 | 8.16 | -0.23 | -0.03 | 0.0125 | -0.05 | -0.0525 | -0.02875
182 | 8.26 | 8.09 | -0.255 | -0.0275 | 0.00125 | -0.11 | -0.1025 | -0.0175
183 | 7.98 | 7.94 | -0.285 | -0.0275 | 0.00625 | -0.255 | -0.0875 | 0.0525
184 | 7.69 | 7.58 | -0.31 | -0.015 | 0.01375 | -0.285 | 0.0025 | 0.03875
185 | 7.36 | 7.37 | -0.315 | 0 | 0.01 | -0.25 | -0.01 | -0.00625
186 | 7.06 | 7.08 | -0.31 | 0.005 | -0.00125 | -0.305 | -0.01 | 0.01625
187 | 6.74 | 6.76 | -0.305 | -0.0025 | -0.00125 | -0.27 | 0.0225 | 0.0025
188 | 6.45 | 6.54 | -0.315 | 0.0025 | 0.00375 | -0.26 | -0.005 | -0.01375
189 | 6.11 | 6.24 | -0.3 | 0.005 | -0.0075 | -0.28 | -0.005 | 0.0025
190 | 5.85 | 5.98 | -0.305 | -0.0125 | 1.1102e-16 | -0.27 | -2.2204e-16 | 0
191 | 5.5 | 5.7 | -0.325 | 0.005 | 0.02 | -0.28 | -0.005 | -0.0025
192 | 5.2 | 5.42 | -0.295 | 0.0275 | 0.0075 | -0.28 | -0.005 | 0.0075
193 | 4.91 | 5.14 | -0.27 | 0.02 | -0.01 | -0.29 | 0.01 | 0.015
194 | 4.66 | 4.84 | -0.255 | 0.0075 | -0.00625 | -0.26 | 0.025 | -0.00375
195 | 4.4 | 4.62 | -0.255 | 0.0075 | 0.00125 | -0.24 | 0.0025 | -0.0075
196 | 4.15 | 4.36 | -0.24 | 0.01 | -0.00375 | -0.255 | 0.01 | 0.01
197 | 3.92 | 4.11 | -0.235 | 1.1102e-16 | 5.5511e-17 | -0.22 | 0.0225 | -0.005
198 | 3.68 | 3.92 | -0.24 | 0.01 | 0.0075 | -0.21 | 1.1102e-16 | -0.005
199 | 3.44 | 3.69 | -0.215 | 0.015 | -0.00125 | -0.22 | 0.0125 | 0.00875
200 | 3.25 | 3.48 | -0.21 | 0.0075 | 0.005 | -0.185 | 0.0175 | -0.00875
201 | 3.02 | 3.32 | -0.2 | 0.025 | 0.005 | -0.185 | -0.005 | -0.005
202 | 2.85 | 3.11 | -0.16 | 0.0175 | -0.02 | -0.195 | 0.0075 | 0.01125
203 | 2.7 | 2.93 | -0.165 | -0.015 | -0.01 | -0.17 | 0.0175 | -0.0025
204 | 2.52 | 2.77 | -0.19 | -0.0025 | 0.02125 | -0.16 | 0.0025 | -0.0075
205 | 2.32 | 2.61 | -0.17 | 0.0275 | 0.0075 | -0.165 | 0.0025 | 0.005
206 | 2.18 | 2.44 | -0.135 | 0.0125 | -0.0175 | -0.155 | 0.0125 | 0.0025
207 | 2.05 | 2.3 | -0.145 | -0.0075 | -0.00375 | -0.14 | 0.0075 | -0.00375
208 | 1.89 | 2.16 | -0.15 | 0.005 | 0.00875 | -0.14 | 0.005 | 0.0025
209 | 1.75 | 2.02 | -0.135 | 0.01 | 0.00125 | -0.13 | 0.0125 | 8.3267e-17
210 | 1.62 | 1.9 | -0.13 | 0.0075 | -0.00125 | -0.115 | 0.005 | -0.0075
211 | 1.49 | 1.79 | -0.12 | 0.0075 | -0.00125 | -0.12 | -0.0025 | 0.00125
212 | 1.38 | 1.66 | -0.115 | 0.005 | 0 | -0.12 | 0.0075 | 0.00875
213 | 1.26 | 1.55 | -0.11 | 0.0075 | 0.00125 | -0.105 | 0.015 | 0.00125
214 | 1.16 | 1.45 | -0.1 | 0.0075 | -0.00125 | -0.09 | 0.01 | -0.0075
215 | 1.06 | 1.37 | -0.095 | 0.005 | -0.00125 | -0.085 | -5.5511e-17 | -0.00625
216 | 0.97 | 1.28 | -0.09 | 0.005 | 0.0025 | -0.09 | -0.0025 | 0.00125
217 | 0.88 | 1.19 | -0.085 | 0.01 | 0.0025 | -0.09 | 0.0025 | 0.0075
218 | 0.8 | 1.1 | -0.07 | 0.01 | -0.005 | -0.085 | 0.0125 | 0.005
219 | 0.74 | 1.02 | -0.065 | 0 | -0.005 | -0.065 | 0.0125 | -0.00625
220 | 0.67 | 0.97 | -0.07 | 0 | 0.0025 | -0.06 | 2.7756e-17 | -0.00375
221 | 0.6 | 0.9 | -0.065 | 0.005 | 0.00375 | -0.065 | 0.005 | 0.005
222 | 0.54 | 0.84 | -0.06 | 0.0075 | 0.00125 | -0.05 | 0.01 | -0.0025
223 | 0.48 | 0.8 | -0.05 | 0.0075 | -0.0025 | -0.045 | -2.7756e-17 | -0.0025
224 | 0.44 | 0.75 | -0.045 | 0.0025 | -0.00125 | -0.05 | 0.005 | 0.00625
225 | 0.39 | 0.7 | -0.045 | 0.005 | 0.0025 | -0.035 | 0.0125 | -0.00125
226 | 0.35 | 0.68 | -0.035 | 0.0075 | -0.00125 | -0.025 | 0.0025 | -0.0075
227 | 0.32 | 0.65 | -0.03 | 0.0025 | -0.0025 | -0.03 | -0.0025 | 0.00125
228 | 0.29 | 0.62 | -0.03 | 0.0025 | -3.4694e-18 | -0.03 | 0.005 | 0.00375
229 | 0.26 | 0.59 | -0.025 | 0.0025 | 0 | -0.02 | 0.005 | -0.00375
230 | 0.24 | 0.58 | -0.025 | 0.0025 | 0.00125 | -0.02 | -0.0025 | -0.0025
231 | 0.21 | 0.55 | -0.02 | 0.005 | -0.00125 | -0.025 | -2.7756e-17 | 0.00375
232 | 0.2 | 0.53 | -0.015 | -6.9389e-18 | -0.00375 | -0.02 | 0.005 | 0.00125
233 | 0.18 | 0.51 | -0.02 | -0.0025 | 3.4694e-18 | -0.015 | 0.0025 | -0.00375
234 | 0.16 | 0.5 | -0.02 | 0 | 0.00125 | -0.015 | -0.0025 | -0.0025
235 | 0.14 | 0.48 | -0.02 | -6.9389e-18 | 0.00125 | -0.02 | -0.0025 | 0.00125
236 | 0.12 | 0.46 | -0.02 | 0.0025 | 0.00125 | -0.02 | -1.3878e-17 | 0.00125
237 | 0.1 | 0.44 | -0.015 | 0.0025 | -0.0025 | -0.02 | 0 | 1.3878e-17
238 | 0.09 | 0.42 | -0.015 | -0.0025 | -0.0025 | -0.02 | 1.3878e-17 | -6.9389e-18
239 | 0.07 | 0.4 | -0.02 | -0.0025 | 0.0025 | -0.02 | -1.3878e-17 | -6.9389e-18
240 | 0.05 | 0.38 | -0.02 | 0.0025 | 0.0025 | -0.02 | 0 | 1.3878e-17
241 | 0.03 | 0.36 | -0.015 | 0.0025 | 1.301e-18 | -0.02 | 1.3878e-17 | -6.9389e-18
242 | 0.02 | 0.34 | -0.015 | 0.0025 | 0.0025 | -0.02 | -1.3878e-17 | -6.9389e-18
243 | 0 | 0.32 | -0.01 | 0.0075 | 0.00125 | -0.02 | 0 | 1.3878e-17
244 | 0 | 0.3 | 0 | 0.005 | -0.00375 | -0.02 | 1.3878e-17 | -6.9389e-18
245 | 0 | 0.28 | 0 | 0 | -0.0025 | -0.02 | -1.3878e-17 | -1.0408e-17
246 | 0 | 0.26 | 0 | 0 | 0 | -0.02 | -6.9389e-18 | 1.3878e-17
247 | 0 | 0.24 | 0 | 0 | 0 | -0.02 | 1.3878e-17 | 0.00125
248 | 0 | 0.22 | 0 | 0 | 0 | -0.02 | 0.0025 | 0.00125
249 | 0 | 0.2 | 0 | 0 | 0 | -0.015 | 0.0025 | -0.0025
250 | 0 | 0.19 | 0 | 0 | 0 | -0.015 | -0.0025 | -0.0025
251 | 0 | 0.17 | 0 | 0 | 0 | -0.02 | -0.0025 | 0.00125
252 | 0 | 0.15 | 0 | 0 | 0 | -0.02 | 3.4694e-18 | 0.0025
253 | 0 | 0.13 | 0 | 0 | 0 | -0.02 | 0.0025 | 0.0025
254 | 0 | 0.11 | 0 | 0 | 0 | -0.015 | 0.005 | -1.7347e-18
255 | 0 | 0.1 | 0 | 0 | 0 | -0.01 | 0.0025 | -0.0025
256 | 0 | 0.09 | 0 | 0 | 0 | -0.01 | 3.4694e-18 | 1.7347e-18
257 | 0 | 0.08 | 0 | 0 | 0 | -0.01 | 0.0025 | 0.0025
258 | 0 | 0.07 | 0 | 0 | 0 | -0.005 | 0.005 | -0.00125
259 | 0 | 0.07 | 0 | 0 | 0 | 0 | -3.4694e-18 | -0.00375
260 | 0 | 0.07 | 0 | 0 | 0 | -0.005 | -0.0025 | 0.00125
261 | 0 | 0.06 | 0 | 0 | 0 | -0.005 | 0.0025 | 0.0025
262 | 0 | 0.06 | 0 | 0 | 0 | 0 | 0.0025 | -0.00125
263 | 0 | 0.06 | 0 | 0 | 0 | 0 | 0 | -0.0025
264 | 0 | 0.06 | 0 | 0 | 0 | 0 | -0.0025 | -0.00125
265 | 0 | 0.06 | 0 | 0 | 0 | -0.005 | -0.0025 | 0.0025
266 | 0 | 0.05 | 0 | 0 | 0 | -0.005 | 0.0025 | 0.0025
267 | 0 | 0.05 | 0 | 0 | 0 | 0 | 0.0025 | -0.00125
268 | 0 | 0.05 | 0 | 0 | 0 | 0 | 0 | -0.0025
269 | 0 | 0.05 | 0 | 0 | 0 | 0 | -0.0025 | -0.00125
270 | 0 | 0.05 | 0 | 0 | 0 | -0.005 | -0.0025 | 0.0025
271 | 0 | 0.04 | 0 | 0 | 0 | -0.005 | 0.0025 | 0.0025
272 | 0 | 0.04 | 0 | 0 | 0 | 0 | 0.0025 | -0.00125
273 | 0 | 0.04 | 0 | 0 | 0 | 0 | 0 | -0.00125
274 | 0 | 0.04 | 0 | 0 | 0 | 0 | 0 | -0.00125
275 | 0 | 0.04 | 0 | 0 | 0 | 0 | -0.0025 | -0.00125
276 | 0 | 0.04 | 0 | 0 | 0 | -0.005 | -0.0025 | 0.0025
277 | 0 | 0.03 | 0 | 0 | 0 | -0.005 | 0.0025 | 0.0025
278 | 0 | 0.03 | 0 | 0 | 0 | 0 | 0.0025 | -0.00125
279 | 0 | 0.03 | 0 | 0 | 0 | 0 | 0 | -0.00125
280 | 0 | 0.03 | 0 | 0 | 0 | 0 | 0 | -0.00125
281 | 0 | 0.03 | 0 | 0 | 0 | 0 | -0.0025 | -0.00125
282 | 0 | 0.03 | 0 | 0 | 0 | -0.005 | -0.0025 | 0.0025
283 | 0 | 0.02 | 0 | 0 | 0 | -0.005 | 0.0025 | 0.0025
284 | 0 | 0.02 | 0 | 0 | 0 | 0 | 0.0025 | -0.00125
285 | 0 | 0.02 | 0 | 0 | 0 | 0 | 0 | -0.0025
286 | 0 | 0.02 | 0 | 0 | 0 | 0 | -0.0025 | -0.00125
287 | 0 | 0.02 | 0 | 0 | 0 | -0.005 | -0.0025 | 0.0025
288 | 0 | 0.01 | 0 | 0 | 0 | -0.005 | 0.0025 | 0.0025
289 | 0 | 0.01 | 0 | 0 | 0 | 0 | 0.0025 | -0.00125
290 | 0 | 0.01 | 0 | 0 | 0 | 0 | 0 | -0.00125
291 | 0 | 0.01 | 0 | 0 | 0 | 0 | 0 | -0.00125
292 | 0 | 0.01 | 0 | 0 | 0 | 0 | -0.0025 | -0.00125
293 | 0 | 0.01 | 0 | 0 | 0 | -0.005 | -0.0025 | 0.0025
294 | 0 | 0 | 0 | 0 | 0 | -0.005 | 0.0025 | 0.0025
295 | 0 | 0 | 0 | 0 | 0 | 0 | 0.0025 | -0.00125
296 | 0 | 0 | 0 | 0 | 0 | 0 | 0 | -0.00125
297 | 0 | 0 | 0 | 0 | 0 | 0 | 0 | 0
298 | 0 | 0 | 0 | 0 | 0 | 0 | 0 | 0
299 | 0 | 0 | 0 | 0 | 0 | 0 | 0 | 0
300 | 0 | 0 | 0 | 0 | 0 | 0 | 0 | 0
301 | 0 | 0 | 0 | 0 | 0 | 0 | 0 | 0
302 | 0 | 0 | 0 | 0 | 0 | 0 | 0 | 0
303 | 0 | 0 | 0 | 0 | 0 | 0 | 0 | 0
304 | 0 | 0 | 0 | 0 | 0 | 0 | 0 | 0
305 | 0 | 0 | 0 | 0 | 0 | 0 | 0 | 0
306 | 0 | 0 | 0 | 0 | 0 | 0 | 0 | 0
307 | 0 | 0 | 0 | 0 | 0 | 0 | 0 | 0
308 | 0 | 0 | 0 | 0 | 0 | 0 | 0 | 0
309 | 0 | 0 | 0 | 0 | 0 | 0 | 0 | 0
310 | 0 | 0 | 0 | 0 | 0 | 0 | 0 | 0
311 | 0 | 0 | 0 | 0 | 0 | 0 | 0 | 0
312 | 0 | 0 | 0 | 0 | 0 | 0 | 0 | 0
313 | 0 | 0 | 0 | 0 | 0 | 0 | 0 | 0
314 | 0 | 0 | 0 | 0 | 0 | 0 | 0 | 0
315 | 0 | 0 | 0 | 0 | 0 | 0 | 0 | 0
316 | 0 | 0 | 0 | 0 | 0 | 0 | 0 | 0
317 | 0 | 0 | 0 | 0 | 0 | 0 | 0 | 0
318 | 0 | 0 | 0 | 0 | 0 | 0 | 0 | 0
319 | 0 | 0 | 0 | 0 | 0 | 0 | 0 | 0
320 | 0 | 0 | 0 | 0 | 0 | 0 | 0 | 0
321 | 0 | 0 | 0 | 0 | 0 | 0 | 0 | 0
322 | 0 | 0 | 0 | 0 | 0 | 0 | 0 | 0
323 | 0 | 0 | 0 | 0 | 0 | 0 | 0 | 0
324 | 0 | 0 | 0 | 0 | 0 | 0 | 0 | 0
325 | 0 | 0 | 0 | 0 | 0 | 0 | 0 | 0
326 | 0 | 0 | 0 | 0 | 0 | 0 | 0 | 0
327 | 0 | 0 | 0 | 0 | 0 | 0 | 0 | 0
328 | 0 | 0 | 0 | 0 | 0 | 0 | 0 | 0
329 | 0 | 0 | 0 | 0 | 0 | 0 | 0 | 0
330 | 0 | 0 | 0 | 0 | 0 | 0 | 0 | 0
331 | 0 | 0 | 0 | 0 | 0 | 0 | 0 | 0
332 | 0 | 0 | 0 | 0 | 0 | 0 | 0 | 0
333 | 0 | 0 | 0 | 0 | 0 | 0 | 0 | 0
334 | 0 | 0 | 0 | 0 | 0 | 0 | 0 | 0
335 | 0 | 0 | 0 | 0 | 0 | 0 | 0 | 0
336 | 0 | 0 | 0 | 0 | 0 | 0 | 0 | 0
337 | 0 | 0 | 0 | 0 | 0 | 0 | 0 | 0
338 | 0 | 0 | 0 | 0 | 0 | 0 | 0 | 0
339 | 0 | 0 | 0 | 0 | 0 | 0 | 0 | 0
340 | 0 | 0 | 0 | 0 | 0 | 0 | 0 | 0
341 | 0 | 0 | 0 | 0 | 0 | 0 | 0 | 0
342 | 0 | 0 | 0 | 0 | 0 | 0 | 0 | 0
343 | 0 | 0 | 0 | 0 | 0 | 0 | 0 | 0
344 | 0 | 0 | 0 | 0 | 0 | 0 | 0 | 0
345 | 0 | 0 | 0 | 0 | 0 | 0 | 0 | 0
346 | 0 | 0 | 0 | 0 | 0 | 0 | 0 | 0
347 | 0 | 0 | 0 | 0 | 0 | 0 | 0 | 0
348 | 0 | 0 | 0 | 0 | 0 | 0 | 0 | 0
349 | 0 | 0 | 0 | 0 | 0 | 0 | 0 | 0
350 | 0 | 0 | 0 | 0 | 0 | 0 | 0 | 0
351 | 0 | 0 | 0 | 0 | 0 | 0 | 0 | 0
352 | 0 | 0 | 0 | 0 | 0 | 0 | 0 | 0
353 | 0 | 0 | 0 | 0 | 0 | 0 | 0 | 0
354 | 0 | 0 | 0 | 0 | 0 | 0 | 0 | 0
355 | 0 | 0 | 0 | 0 | 0 | 0 | 0 | 0
356 | 0 | 0 | 0 | 0 | 0 | 0 | 0 | 0.00125
357 | 0 | 0 | 0 | 0 | 0 | 0 | 0.0025 | 0.00125
358 | 0 | 0 | 0 | 0 | 0 | 0.005 | 0.0025 | -0.0025
359 | 0 | 0.01 | 0 | 0 | 0 | 0.005 | -0.0025 | -0.00375
360 | 0 | 0.01 | 0 | 0 | 0 | 0 | -0.005 | -0.0025
inlet and exhurst valve vs crank angle graph shows smooth, symmetrical intake and exhaust profiles. This data is essential for analysing breathing performance, valve timing, and piston–valve clearance, particularly under high-RPM operation.
The valve velocity, acceleration, and jerk curves show how quickly the inlet and exhaust valves open and close. Peak velocity and acceleration occur mid-lift, where airflow and valvetrain loading are greatest. Jerk illustrates cam smoothness and potential instability. These behaviours determine float RPM, component stresses, and valve-piston clearance risk during high-speed operation.

## Valve Piston
Inlet Valve Lift & Piston Position vs Crank Angle
Crank angle (deg) | Inlet valve lift (mm) | Piston position from TDC (mm)
1 | 0 | 0.008126
2 | 0 | 0.0325
3 | 0 | 0.07311
4 | 0 | 0.12994
5 | 0 | 0.20295
6 | 0 | 0.29212
7 | 0.01 | 0.39739
8 | 0.01 | 0.51873
9 | 0.01 | 0.65606
10 | 0.01 | 0.80932
11 | 0.01 | 0.97844
12 | 0.01 | 1.1633
13 | 0.01 | 1.3639
14 | 0.01 | 1.5801
15 | 0.01 | 1.8117
16 | 0.01 | 2.0587
17 | 0 | 2.3209
18 | 0 | 2.5983
19 | 0 | 2.8907
20 | 0 | 3.1978
21 | 0 | 3.5197
22 | 0 | 3.8561
23 | 0 | 4.2069
24 | 0 | 4.5719
25 | 0 | 4.9509
26 | 0 | 5.3438
27 | 0 | 5.7503
28 | 0 | 6.1702
29 | 0 | 6.6035
30 | 0 | 7.0497
31 | 0 | 7.5088
32 | 0 | 7.9805
33 | 0 | 8.4646
34 | 0 | 8.9609
35 | 0 | 9.4691
36 | 0 | 9.9889
37 | 0 | 10.5202
38 | 0 | 11.0627
39 | 0 | 11.6161
40 | 0 | 12.1802
41 | 0 | 12.7547
42 | 0 | 13.3393
43 | 0 | 13.9338
44 | 0 | 14.5378
45 | 0 | 15.1512
46 | 0 | 15.7736
47 | 0 | 16.4048
48 | 0 | 17.0444
49 | 0 | 17.6921
50 | 0 | 18.3478
51 | 0 | 19.011
52 | 0 | 19.6814
53 | 0 | 20.3589
54 | 0 | 21.043
55 | 0 | 21.7335
56 | 0 | 22.43
57 | 0 | 23.1323
58 | 0 | 23.8401
59 | 0 | 24.553
60 | 0 | 25.2708
61 | 0 | 25.9931
62 | 0 | 26.7196
63 | 0 | 27.45
64 | 0 | 28.184
65 | 0 | 28.9214
66 | 0 | 29.6618
67 | 0.01 | 30.4048
68 | 0.01 | 31.1503
69 | 0.01 | 31.8978
70 | 0.01 | 32.6472
71 | 0.01 | 33.3981
72 | 0.01 | 34.1501
73 | 0.01 | 34.9031
74 | 0.01 | 35.6567
75 | 0.01 | 36.4107
76 | 0.01 | 37.1647
77 | 0.01 | 37.9185
78 | 0.01 | 38.6718
79 | 0.01 | 39.4243
80 | 0.01 | 40.1758
81 | 0.01 | 40.926
82 | 0.01 | 41.6746
83 | 0.01 | 42.4213
84 | 0.01 | 43.166
85 | 0.01 | 43.9083
86 | 0.01 | 44.6481
87 | 0.01 | 45.385
88 | 0.01 | 46.1188
89 | 0.01 | 46.8494
90 | 0.01 | 47.5764
91 | 0.01 | 48.2997
92 | 0.01 | 49.019
93 | 0.01 | 49.7341
94 | 0.01 | 50.4448
95 | 0.01 | 51.151
96 | 0.01 | 51.8523
97 | 0.01 | 52.5487
98 | 0.01 | 53.2399
99 | 0.01 | 53.9257
100 | 0.02 | 54.606
101 | 0.03 | 55.2806
102 | 0.04 | 55.9493
103 | 0.05 | 56.6119
104 | 0.07 | 57.2684
105 | 0.09 | 57.9186
106 | 0.1 | 58.5622
107 | 0.12 | 59.1992
108 | 0.14 | 59.8294
109 | 0.15 | 60.4528
110 | 0.17 | 61.0691
111 | 0.19 | 61.6782
112 | 0.2 | 62.2801
113 | 0.22 | 62.8746
114 | 0.24 | 63.4616
115 | 0.26 | 64.041
116 | 0.27 | 64.6127
117 | 0.29 | 65.1766
118 | 0.3 | 65.7327
119 | 0.32 | 66.2807
120 | 0.34 | 66.8208
121 | 0.36 | 67.3527
122 | 0.38 | 67.8764
123 | 0.4 | 68.3918
124 | 0.43 | 68.899
125 | 0.47 | 69.3977
126 | 0.5 | 69.888
127 | 0.55 | 70.3697
128 | 0.59 | 70.8429
129 | 0.65 | 71.3075
130 | 0.71 | 71.7634
131 | 0.76 | 72.2106
132 | 0.83 | 72.6491
133 | 0.91 | 73.0788
134 | 0.99 | 73.4997
135 | 1.06 | 73.9118
136 | 1.15 | 74.315
137 | 1.24 | 74.7093
138 | 1.34 | 75.0946
139 | 1.45 | 75.471
140 | 1.56 | 75.8385
141 | 1.67 | 76.1969
142 | 1.8 | 76.5464
143 | 1.91 | 76.8868
144 | 2.06 | 77.2182
145 | 2.2 | 77.5406
146 | 2.32 | 77.8539
147 | 2.5 | 78.1582
148 | 2.67 | 78.4533
149 | 2.81 | 78.7394
150 | 3 | 79.0164
151 | 3.19 | 79.2844
152 | 3.38 | 79.5432
153 | 3.56 | 79.7929
154 | 3.77 | 80.0336
155 | 4.02 | 80.2651
156 | 4.21 | 80.4875
157 | 4.42 | 80.7009
158 | 4.67 | 80.9051
159 | 4.91 | 81.1003
160 | 5.2 | 81.2863
161 | 5.34 | 81.4632
162 | 5.72 | 81.6311
163 | 6 | 81.7899
164 | 6.27 | 81.9395
165 | 6.57 | 82.0801
166 | 6.89 | 82.2116
167 | 7.15 | 82.3341
168 | 7.45 | 82.4474
169 | 7.76 | 82.5517
170 | 8.01 | 82.6468
171 | 8.29 | 82.733
172 | 8.53 | 82.81
173 | 8.72 | 82.878
174 | 8.87 | 82.9369
175 | 8.94 | 82.9867
176 | 8.99 | 83.0275
177 | 9 | 83.0592
178 | 8.97 | 83.0819
179 | 8.88 | 83.0955
180 | 8.72 | 83.1
181 | 8.49 | 83.0955
182 | 8.26 | 83.0819
183 | 7.98 | 83.0592
184 | 7.69 | 83.0275
185 | 7.36 | 82.9867
186 | 7.06 | 82.9369
187 | 6.74 | 82.878
188 | 6.45 | 82.81
189 | 6.11 | 82.733
190 | 5.85 | 82.6468
191 | 5.5 | 82.5517
192 | 5.2 | 82.4474
193 | 4.91 | 82.3341
194 | 4.66 | 82.2116
195 | 4.4 | 82.0801
196 | 4.15 | 81.9395
197 | 3.92 | 81.7899
198 | 3.68 | 81.6311
199 | 3.44 | 81.4632
200 | 3.25 | 81.2863
201 | 3.02 | 81.1003
202 | 2.85 | 80.9051
203 | 2.7 | 80.7009
204 | 2.52 | 80.4875
205 | 2.32 | 80.2651
206 | 2.18 | 80.0336
207 | 2.05 | 79.7929
208 | 1.89 | 79.5432
209 | 1.75 | 79.2844
210 | 1.62 | 79.0164
211 | 1.49 | 78.7394
212 | 1.38 | 78.4533
213 | 1.26 | 78.1582
214 | 1.16 | 77.8539
215 | 1.06 | 77.5406
216 | 0.97 | 77.2182
217 | 0.88 | 76.8868
218 | 0.8 | 76.5464
219 | 0.74 | 76.1969
220 | 0.67 | 75.8385
221 | 0.6 | 75.471
222 | 0.54 | 75.0946
223 | 0.48 | 74.7093
224 | 0.44 | 74.315
225 | 0.39 | 73.9118
226 | 0.35 | 73.4997
227 | 0.32 | 73.0788
228 | 0.29 | 72.6491
229 | 0.26 | 72.2106
230 | 0.24 | 71.7634
231 | 0.21 | 71.3075
232 | 0.2 | 70.8429
233 | 0.18 | 70.3697
234 | 0.16 | 69.888
235 | 0.14 | 69.3977
236 | 0.12 | 68.899
237 | 0.1 | 68.3918
238 | 0.09 | 67.8764
239 | 0.07 | 67.3527
240 | 0.05 | 66.8208
241 | 0.03 | 66.2807
242 | 0.02 | 65.7327
243 | 0 | 65.1766
244 | 0 | 64.6127
245 | 0 | 64.041
246 | 0 | 63.4616
247 | 0 | 62.8746
248 | 0 | 62.2801
249 | 0 | 61.6782
250 | 0 | 61.0691
251 | 0 | 60.4528
252 | 0 | 59.8294
253 | 0 | 59.1992
254 | 0 | 58.5622
255 | 0 | 57.9186
256 | 0 | 57.2684
257 | 0 | 56.6119
258 | 0 | 55.9493
259 | 0 | 55.2806
260 | 0 | 54.606
261 | 0 | 53.9257
262 | 0 | 53.2399
263 | 0 | 52.5487
264 | 0 | 51.8523
265 | 0 | 51.151
266 | 0 | 50.4448
267 | 0 | 49.7341
268 | 0 | 49.019
269 | 0 | 48.2997
270 | 0 | 47.5764
271 | 0 | 46.8494
272 | 0 | 46.1188
273 | 0 | 45.385
274 | 0 | 44.6481
275 | 0 | 43.9083
276 | 0 | 43.166
277 | 0 | 42.4213
278 | 0 | 41.6746
279 | 0 | 40.926
280 | 0 | 40.1758
281 | 0 | 39.4243
282 | 0 | 38.6718
283 | 0 | 37.9185
284 | 0 | 37.1647
285 | 0 | 36.4107
286 | 0 | 35.6567
287 | 0 | 34.9031
288 | 0 | 34.1501
289 | 0 | 33.3981
290 | 0 | 32.6472
291 | 0 | 31.8978
292 | 0 | 31.1503
293 | 0 | 30.4048
294 | 0 | 29.6618
295 | 0 | 28.9214
296 | 0 | 28.184
297 | 0 | 27.45
298 | 0 | 26.7196
299 | 0 | 25.9931
300 | 0 | 25.2708
301 | 0 | 24.553
302 | 0 | 23.8401
303 | 0 | 23.1323
304 | 0 | 22.43
305 | 0 | 21.7335
306 | 0 | 21.043
307 | 0 | 20.3589
308 | 0 | 19.6814
309 | 0 | 19.011
310 | 0 | 18.3478
311 | 0 | 17.6921
312 | 0 | 17.0444
313 | 0 | 16.4048
314 | 0 | 15.7736
315 | 0 | 15.1512
316 | 0 | 14.5378
317 | 0 | 13.9338
318 | 0 | 13.3393
319 | 0 | 12.7547
320 | 0 | 12.1802
321 | 0 | 11.6161
322 | 0 | 11.0627
323 | 0 | 10.5202
324 | 0 | 9.9889
325 | 0 | 9.4691
326 | 0 | 8.9609
327 | 0 | 8.4646
328 | 0 | 7.9805
329 | 0 | 7.5088
330 | 0 | 7.0497
331 | 0 | 6.6035
332 | 0 | 6.1702
333 | 0 | 5.7503
334 | 0 | 5.3438
335 | 0 | 4.9509
336 | 0 | 4.5719
337 | 0 | 4.2069
338 | 0 | 3.8561
339 | 0 | 3.5197
340 | 0 | 3.1978
341 | 0 | 2.8907
342 | 0 | 2.5983
343 | 0 | 2.3209
344 | 0 | 2.0587
345 | 0 | 1.8117
346 | 0 | 1.5801
347 | 0 | 1.3639
348 | 0 | 1.1633
349 | 0 | 0.97844
350 | 0 | 0.80932
351 | 0 | 0.65606
352 | 0 | 0.51873
353 | 0 | 0.39739
354 | 0 | 0.29212
355 | 0 | 0.20295
356 | 0 | 0.12994
357 | 0 | 0.07311
358 | 0 | 0.0325
359 | 0 | 0.008126
360 | 0 | 0
This graph shows that peak inlet lift occurs at a far enough distence from TDC,this will maximise airflow during the intake stroke. In contrast, the valve is almost fully closed when the piston is near TDC, providing safe clearance for the valve and pistion under normal conditions.

## CF data
Valve lift (mm) | CF | Crank angle | Lift (mm) | Interpolated CF | Crank angle | Interpolated CF
0 | 0 | 1 | 0 | -1.0683 | 1 | -1.0683
1 | 0.069 | 2 | 0 | -1.0683 | 2 | -1.0683
2 | 0.122 | 3 | 0 | -1.0683 | 3 | -1.0683
3 | 0.19 | 4 | 0 | -1.0683 | 4 | -1.0683
4 | 0.21 | 5 | 0 | -1.0683 | 5 | -1.0683
5 | 0.24 | 6 | 0 | -1.0683 | 6 | -1.0683
6 | 0.26 | 7 | 0.01 | -0.77659 | 7 | -0.77659
7 | 0.27 | 8 | 0.01 | -0.77659 | 8 | -0.77659
8 | 0.274 | 9 | 0.01 | -0.77659 | 9 | -0.77659
9 | 0.274 | 10 | 0.01 | -0.77659 | 10 | -0.77659
|  | 11 | 0.01 | -0.77659 | 11 | -0.77659
|  | 12 | 0.01 | -0.77659 | 12 | -0.77659
|  | 13 | 0.01 | -0.77659 | 13 | -0.77659
|  | 14 | 0.01 | -0.77659 | 14 | -0.77659
|  | 15 | 0.01 | -0.77659 | 15 | -0.77659
|  | 16 | 0.01 | -0.77659 | 16 | -0.77659
|  | 17 | 0 | -1.0683 | 17 | -1.0683
|  | 18 | 0 | -1.0683 | 18 | -1.0683
|  | 19 | 0 | -1.0683 | 19 | -1.0683
|  | 20 | 0 | -1.0683 | 20 | -1.0683
|  | 21 | 0 | -1.0683 | 21 | -1.0683
|  | 22 | 0 | -1.0683 | 22 | -1.0683
|  | 23 | 0 | -1.0683 | 23 | -1.0683
|  | 24 | 0 | -1.0683 | 24 | -1.0683
|  | 25 | 0 | -1.0683 | 25 | -1.0683
|  | 26 | 0 | -1.0683 | 26 | -1.0683
|  | 27 | 0 | -1.0683 | 27 | -1.0683
|  | 28 | 0 | -1.0683 | 28 | -1.0683
|  | 29 | 0 | -1.0683 | 29 | -1.0683
|  | 30 | 0 | -1.0683 | 30 | -1.0683
|  | 31 | 0 | -1.0683 | 31 | -1.0683
|  | 32 | 0 | -1.0683 | 32 | -1.0683
|  | 33 | 0 | -1.0683 | 33 | -1.0683
|  | 34 | 0 | -1.0683 | 34 | -1.0683
|  | 35 | 0 | -1.0683 | 35 | -1.0683
|  | 36 | 0 | -1.0683 | 36 | -1.0683
|  | 37 | 0 | -1.0683 | 37 | -1.0683
|  | 38 | 0 | -1.0683 | 38 | -1.0683
|  | 39 | 0 | -1.0683 | 39 | -1.0683
|  | 40 | 0 | -1.0683 | 40 | -1.0683
|  | 41 | 0 | -1.0683 | 41 | -1.0683
|  | 42 | 0 | -1.0683 | 42 | -1.0683
|  | 43 | 0 | -1.0683 | 43 | -1.0683
|  | 44 | 0 | -1.0683 | 44 | -1.0683
|  | 45 | 0 | -1.0683 | 45 | -1.0683
|  | 46 | 0 | -1.0683 | 46 | -1.0683
|  | 47 | 0 | -1.0683 | 47 | -1.0683
|  | 48 | 0 | -1.0683 | 48 | -1.0683
|  | 49 | 0 | -1.0683 | 49 | -1.0683
|  | 50 | 0 | -1.0683 | 50 | -1.0683
|  | 51 | 0 | -1.0683 | 51 | -1.0683
|  | 52 | 0 | -1.0683 | 52 | -1.0683
|  | 53 | 0 | -1.0683 | 53 | -1.0683
|  | 54 | 0 | -1.0683 | 54 | -1.0683
|  | 55 | 0 | -1.0683 | 55 | -1.0683
|  | 56 | 0 | -1.0683 | 56 | -1.0683
|  | 57 | 0 | -1.0683 | 57 | -1.0683
|  | 58 | 0 | -1.0683 | 58 | -1.0683
|  | 59 | 0 | -1.0683 | 59 | -1.0683
|  | 60 | 0 | -1.0683 | 60 | -1.0683
|  | 61 | 0 | -1.0683 | 61 | -1.0683
|  | 62 | 0 | -1.0683 | 62 | -1.0683
|  | 63 | 0 | -1.0683 | 63 | -1.0683
|  | 64 | 0 | -1.0683 | 64 | -1.0683
|  | 65 | 0 | -1.0683 | 65 | -1.0683
|  | 66 | 0 | -1.0683 | 66 | -1.0683
|  | 67 | 0.01 | -0.77659 | 67 | -0.77659
|  | 68 | 0.01 | -0.77659 | 68 | -0.77659
|  | 69 | 0.01 | -0.77659 | 69 | -0.77659
|  | 70 | 0.01 | -0.77659 | 70 | -0.77659
|  | 71 | 0.01 | -0.77659 | 71 | -0.77659
|  | 72 | 0.01 | -0.77659 | 72 | -0.77659
|  | 73 | 0.01 | -0.77659 | 73 | -0.77659
|  | 74 | 0.01 | -0.77659 | 74 | -0.77659
|  | 75 | 0.01 | -0.77659 | 75 | -0.77659
|  | 76 | 0.01 | -0.77659 | 76 | -0.77659
|  | 77 | 0.01 | -0.77659 | 77 | -0.77659
|  | 78 | 0.01 | -0.77659 | 78 | -0.77659
|  | 79 | 0.01 | -0.77659 | 79 | -0.77659
|  | 80 | 0.01 | -0.77659 | 80 | -0.77659
|  | 81 | 0.01 | -0.77659 | 81 | -0.77659
|  | 82 | 0.01 | -0.77659 | 82 | -0.77659
|  | 83 | 0.01 | -0.77659 | 83 | -0.77659
|  | 84 | 0.01 | -0.77659 | 84 | -0.77659
|  | 85 | 0.01 | -0.77659 | 85 | -0.77659
|  | 86 | 0.01 | -0.77659 | 86 | -0.77659
|  | 87 | 0.01 | -0.77659 | 87 | -0.77659
|  | 88 | 0.01 | -0.77659 | 88 | -0.77659
|  | 89 | 0.01 | -0.77659 | 89 | -0.77659
|  | 90 | 0.01 | -0.77659 | 90 | -0.77659
|  | 91 | 0.01 | -0.77659 | 91 | -0.77659
|  | 92 | 0.01 | -0.77659 | 92 | -0.77659
|  | 93 | 0.01 | -0.77659 | 93 | -0.77659
|  | 94 | 0.01 | -0.77659 | 94 | -0.77659
|  | 95 | 0.01 | -0.77659 | 95 | -0.77659
|  | 96 | 0.01 | -0.77659 | 96 | -0.77659
|  | 97 | 0.01 | -0.77659 | 97 | -0.77659
|  | 98 | 0.01 | -0.77659 | 98 | -0.77659
|  | 99 | 0.01 | -0.77659 | 99 | -0.77659
|  | 100 | 0.02 | -0.4849 | 100 | -0.4849
|  | 101 | 0.03 | -0.19322 | 101 | -0.19322
|  | 102 | 0.04 | 0.098467 | 102 | 0.098467
|  | 103 | 0.05 | 0.39015 | 103 | 0.39015
|  | 104 | 0.07 | 0.97352 | 104 | 0.97352
|  | 105 | 0.09 | 1.5569 | 105 | 1.5569
|  | 106 | 0.1 | 1.8486 | 106 | 1.8486
|  | 107 | 0.12 | 2.432 | 107 | 2.432
|  | 108 | 0.14 | 3.0153 | 108 | 3.0153
|  | 109 | 0.15 | 3.307 | 109 | 3.307
|  | 110 | 0.17 | 3.8904 | 110 | 3.8904
|  | 111 | 0.19 | 4.4737 | 111 | 4.4737
|  | 112 | 0.2 | 4.7654 | 112 | 4.7654
|  | 113 | 0.22 | 5.3488 | 113 | 5.3488
|  | 114 | 0.24 | 5.9322 | 114 | 5.9322
|  | 115 | 0.26 | 6.5155 | 115 | 6.5155
|  | 116 | 0.27 | 6.8072 | 116 | 6.8072
|  | 117 | 0.29 | 7.3906 | 117 | 7.3906
|  | 118 | 0.3 | 7.6823 | 118 | 7.6823
|  | 119 | 0.32 | 8.2657 | 119 | 8.2657
|  | 120 | 0.34 | 8.849 | 120 | 8.849
|  | 121 | 0.36 | 9.4324 | 121 | 9.4324
|  | 122 | 0.38 | 10.0158 | 122 | 10.0158
|  | 123 | 0.4 | 10.5991 | 123 | 10.5991
|  | 124 | 0.43 | 11.4742 | 124 | 11.4742
|  | 125 | 0.47 | 12.6409 | 125 | 12.6409
|  | 126 | 0.5 | 13.516 | 126 | 13.516
|  | 127 | 0.55 | 14.9744 | 127 | 14.9744
|  | 128 | 0.59 | 16.1412 | 128 | 16.1412
|  | 129 | 0.65 | 17.8913 | 129 | 17.8913
|  | 130 | 0.71 | 19.6414 | 130 | 19.6414
|  | 131 | 0.76 | 21.0998 | 131 | 21.0998
|  | 132 | 0.83 | 23.1416 | 132 | 23.1416
|  | 133 | 0.91 | 25.4751 | 133 | 25.4751
|  | 134 | 0.99 | 27.8086 | 134 | 27.8086
|  | 135 | 1.06 | 29.8504 | 135 | 29.8504
|  | 136 | 1.15 | 32.4756 | 136 | 32.4756
|  | 137 | 1.24 | 35.1007 | 137 | 35.1007
|  | 138 | 1.34 | 38.0176 | 138 | 38.0176
|  | 139 | 1.45 | 41.2261 | 139 | 41.2261
|  | 140 | 1.56 | 44.4347 | 140 | 44.4347
|  | 141 | 1.67 | 47.6432 | 141 | 47.6432
|  | 142 | 1.8 | 51.4351 | 142 | 51.4351
|  | 143 | 1.91 | 54.6436 | 143 | 54.6436
|  | 144 | 2.06 | 59.0189 | 144 | 59.0189
|  | 145 | 2.2 | 63.1025 | 145 | 63.1025
|  | 146 | 2.32 | 66.6027 | 146 | 66.6027
|  | 147 | 2.5 | 71.8531 | 147 | 71.8531
|  | 148 | 2.67 | 76.8117 | 148 | 76.8117
|  | 149 | 2.81 | 80.8953 | 149 | 80.8953
|  | 150 | 3 | 86.4374 | 150 | 86.4374
|  | 151 | 3.19 | 91.9794 | 151 | 91.9794
|  | 152 | 3.38 | 97.5214 | 152 | 97.5214
|  | 153 | 3.56 | 102.7717 | 153 | 102.7717
|  | 154 | 3.77 | 108.8971 | 154 | 108.8971
|  | 155 | 4.02 | 116.1893 | 155 | 116.1893
|  | 156 | 4.21 | 121.7313 | 156 | 121.7313
|  | 157 | 4.42 | 127.8567 | 157 | 127.8567
|  | 158 | 4.67 | 135.1488 | 158 | 135.1488
|  | 159 | 4.91 | 142.1493 | 159 | 142.1493
|  | 160 | 5.2 | 150.6082 | 160 | 150.6082
|  | 161 | 5.34 | 154.6918 | 161 | 154.6918
|  | 162 | 5.72 | 165.7758 | 162 | 165.7758
|  | 163 | 6 | 173.943 | 163 | 173.943
|  | 164 | 6.27 | 181.8185 | 164 | 181.8185
|  | 165 | 6.57 | 190.5691 | 165 | 190.5691
|  | 166 | 6.89 | 199.903 | 166 | 199.903
|  | 167 | 7.15 | 207.4868 | 167 | 207.4868
|  | 168 | 7.45 | 216.2374 | 168 | 216.2374
|  | 169 | 7.76 | 225.2796 | 169 | 225.2796
|  | 170 | 8.01 | 232.5718 | 170 | 232.5718
|  | 171 | 8.29 | 240.739 | 171 | 240.739
|  | 172 | 8.53 | 247.7394 | 172 | 247.7394
|  | 173 | 8.72 | 253.2814 | 173 | 253.2814
|  | 174 | 8.87 | 257.6567 | 174 | 257.6567
|  | 175 | 8.94 | 259.6985 | 175 | 259.6985
|  | 176 | 8.99 | 261.1569 | 176 | 261.1569
|  | 177 | 9 | 261.4486 | 177 | 261.4486
|  | 178 | 8.97 | 260.5736 | 178 | 260.5736
|  | 179 | 8.88 | 257.9484 | 179 | 257.9484
|  | 180 | 8.72 | 253.2814 | 180 | 253.2814
|  | 181 | 8.49 | 246.5727 | 181 | 246.5727
|  | 182 | 8.26 | 239.8639 | 182 | 239.8639
|  | 183 | 7.98 | 231.6967 | 183 | 231.6967
|  | 184 | 7.69 | 223.2378 | 184 | 223.2378
|  | 185 | 7.36 | 213.6122 | 185 | 213.6122
|  | 186 | 7.06 | 204.8616 | 186 | 204.8616
|  | 187 | 6.74 | 195.5277 | 187 | 195.5277
|  | 188 | 6.45 | 187.0688 | 188 | 187.0688
|  | 189 | 6.11 | 177.1515 | 189 | 177.1515
|  | 190 | 5.85 | 169.5677 | 190 | 169.5677
|  | 191 | 5.5 | 159.3587 | 191 | 159.3587
|  | 192 | 5.2 | 150.6082 | 192 | 150.6082
|  | 193 | 4.91 | 142.1493 | 193 | 142.1493
|  | 194 | 4.66 | 134.8571 | 194 | 134.8571
|  | 195 | 4.4 | 127.2733 | 195 | 127.2733
|  | 196 | 4.15 | 119.9812 | 196 | 119.9812
|  | 197 | 3.92 | 113.2724 | 197 | 113.2724
|  | 198 | 3.68 | 106.272 | 198 | 106.272
|  | 199 | 3.44 | 99.2715 | 199 | 99.2715
|  | 200 | 3.25 | 93.7295 | 200 | 93.7295
|  | 201 | 3.02 | 87.0207 | 201 | 87.0207
|  | 202 | 2.85 | 82.0621 | 202 | 82.0621
|  | 203 | 2.7 | 77.6868 | 203 | 77.6868
|  | 204 | 2.52 | 72.4365 | 204 | 72.4365
|  | 205 | 2.32 | 66.6027 | 205 | 66.6027
|  | 206 | 2.18 | 62.5192 | 206 | 62.5192
|  | 207 | 2.05 | 58.7272 | 207 | 58.7272
|  | 208 | 1.89 | 54.0603 | 208 | 54.0603
|  | 209 | 1.75 | 49.9767 | 209 | 49.9767
|  | 210 | 1.62 | 46.1848 | 210 | 46.1848
|  | 211 | 1.49 | 42.3929 | 211 | 42.3929
|  | 212 | 1.38 | 39.1843 | 212 | 39.1843
|  | 213 | 1.26 | 35.6841 | 213 | 35.6841
|  | 214 | 1.16 | 32.7672 | 214 | 32.7672
|  | 215 | 1.06 | 29.8504 | 215 | 29.8504
|  | 216 | 0.97 | 27.2252 | 216 | 27.2252
|  | 217 | 0.88 | 24.6 | 217 | 24.6
|  | 218 | 0.8 | 22.2666 | 218 | 22.2666
|  | 219 | 0.74 | 20.5164 | 219 | 20.5164
|  | 220 | 0.67 | 18.4746 | 220 | 18.4746
|  | 221 | 0.6 | 16.4329 | 221 | 16.4329
|  | 222 | 0.54 | 14.6827 | 222 | 14.6827
|  | 223 | 0.48 | 12.9326 | 223 | 12.9326
|  | 224 | 0.44 | 11.7659 | 224 | 11.7659
|  | 225 | 0.39 | 10.3075 | 225 | 10.3075
|  | 226 | 0.35 | 9.1407 | 226 | 9.1407
|  | 227 | 0.32 | 8.2657 | 227 | 8.2657
|  | 228 | 0.29 | 7.3906 | 228 | 7.3906
|  | 229 | 0.26 | 6.5155 | 229 | 6.5155
|  | 230 | 0.24 | 5.9322 | 230 | 5.9322
|  | 231 | 0.21 | 5.0571 | 231 | 5.0571
|  | 232 | 0.2 | 4.7654 | 232 | 4.7654
|  | 233 | 0.18 | 4.1821 | 233 | 4.1821
|  | 234 | 0.16 | 3.5987 | 234 | 3.5987
|  | 235 | 0.14 | 3.0153 | 235 | 3.0153
|  | 236 | 0.12 | 2.432 | 236 | 2.432
|  | 237 | 0.1 | 1.8486 | 237 | 1.8486
|  | 238 | 0.09 | 1.5569 | 238 | 1.5569
|  | 239 | 0.07 | 0.97352 | 239 | 0.97352
|  | 240 | 0.05 | 0.39015 | 240 | 0.39015
|  | 241 | 0.03 | -0.19322 | 241 | -0.19322
|  | 242 | 0.02 | -0.4849 | 242 | -0.4849
|  | 243 | 0 | -1.0683 | 243 | -1.0683
|  | 244 | 0 | -1.0683 | 244 | -1.0683
|  | 245 | 0 | -1.0683 | 245 | -1.0683
|  | 246 | 0 | -1.0683 | 246 | -1.0683
|  | 247 | 0 | -1.0683 | 247 | -1.0683
|  | 248 | 0 | -1.0683 | 248 | -1.0683
|  | 249 | 0 | -1.0683 | 249 | -1.0683
|  | 250 | 0 | -1.0683 | 250 | -1.0683
|  | 251 | 0 | -1.0683 | 251 | -1.0683
|  | 252 | 0 | -1.0683 | 252 | -1.0683
|  | 253 | 0 | -1.0683 | 253 | -1.0683
|  | 254 | 0 | -1.0683 | 254 | -1.0683
|  | 255 | 0 | -1.0683 | 255 | -1.0683
|  | 256 | 0 | -1.0683 | 256 | -1.0683
|  | 257 | 0 | -1.0683 | 257 | -1.0683
|  | 258 | 0 | -1.0683 | 258 | -1.0683
|  | 259 | 0 | -1.0683 | 259 | -1.0683
|  | 260 | 0 | -1.0683 | 260 | -1.0683
|  | 261 | 0 | -1.0683 | 261 | -1.0683
|  | 262 | 0 | -1.0683 | 262 | -1.0683
|  | 263 | 0 | -1.0683 | 263 | -1.0683
|  | 264 | 0 | -1.0683 | 264 | -1.0683
|  | 265 | 0 | -1.0683 | 265 | -1.0683
|  | 266 | 0 | -1.0683 | 266 | -1.0683
|  | 267 | 0 | -1.0683 | 267 | -1.0683
|  | 268 | 0 | -1.0683 | 268 | -1.0683
|  | 269 | 0 | -1.0683 | 269 | -1.0683
|  | 270 | 0 | -1.0683 | 270 | -1.0683
|  | 271 | 0 | -1.0683 | 271 | -1.0683
|  | 272 | 0 | -1.0683 | 272 | -1.0683
|  | 273 | 0 | -1.0683 | 273 | -1.0683
|  | 274 | 0 | -1.0683 | 274 | -1.0683
|  | 275 | 0 | -1.0683 | 275 | -1.0683
|  | 276 | 0 | -1.0683 | 276 | -1.0683
|  | 277 | 0 | -1.0683 | 277 | -1.0683
|  | 278 | 0 | -1.0683 | 278 | -1.0683
|  | 279 | 0 | -1.0683 | 279 | -1.0683
|  | 280 | 0 | -1.0683 | 280 | -1.0683
|  | 281 | 0 | -1.0683 | 281 | -1.0683
|  | 282 | 0 | -1.0683 | 282 | -1.0683
|  | 283 | 0 | -1.0683 | 283 | -1.0683
|  | 284 | 0 | -1.0683 | 284 | -1.0683
|  | 285 | 0 | -1.0683 | 285 | -1.0683
|  | 286 | 0 | -1.0683 | 286 | -1.0683
|  | 287 | 0 | -1.0683 | 287 | -1.0683
|  | 288 | 0 | -1.0683 | 288 | -1.0683
|  | 289 | 0 | -1.0683 | 289 | -1.0683
|  | 290 | 0 | -1.0683 | 290 | -1.0683
|  | 291 | 0 | -1.0683 | 291 | -1.0683
|  | 292 | 0 | -1.0683 | 292 | -1.0683
|  | 293 | 0 | -1.0683 | 293 | -1.0683
|  | 294 | 0 | -1.0683 | 294 | -1.0683
|  | 295 | 0 | -1.0683 | 295 | -1.0683
|  | 296 | 0 | -1.0683 | 296 | -1.0683
|  | 297 | 0 | -1.0683 | 297 | -1.0683
|  | 298 | 0 | -1.0683 | 298 | -1.0683
|  | 299 | 0 | -1.0683 | 299 | -1.0683
|  | 300 | 0 | -1.0683 | 300 | -1.0683
|  | 301 | 0 | -1.0683 | 301 | -1.0683
|  | 302 | 0 | -1.0683 | 302 | -1.0683
|  | 303 | 0 | -1.0683 | 303 | -1.0683
|  | 304 | 0 | -1.0683 | 304 | -1.0683
|  | 305 | 0 | -1.0683 | 305 | -1.0683
|  | 306 | 0 | -1.0683 | 306 | -1.0683
|  | 307 | 0 | -1.0683 | 307 | -1.0683
|  | 308 | 0 | -1.0683 | 308 | -1.0683
|  | 309 | 0 | -1.0683 | 309 | -1.0683
|  | 310 | 0 | -1.0683 | 310 | -1.0683
|  | 311 | 0 | -1.0683 | 311 | -1.0683
|  | 312 | 0 | -1.0683 | 312 | -1.0683
|  | 313 | 0 | -1.0683 | 313 | -1.0683
|  | 314 | 0 | -1.0683 | 314 | -1.0683
|  | 315 | 0 | -1.0683 | 315 | -1.0683
|  | 316 | 0 | -1.0683 | 316 | -1.0683
|  | 317 | 0 | -1.0683 | 317 | -1.0683
|  | 318 | 0 | -1.0683 | 318 | -1.0683
|  | 319 | 0 | -1.0683 | 319 | -1.0683
|  | 320 | 0 | -1.0683 | 320 | -1.0683
|  | 321 | 0 | -1.0683 | 321 | -1.0683
|  | 322 | 0 | -1.0683 | 322 | -1.0683
|  | 323 | 0 | -1.0683 | 323 | -1.0683
|  | 324 | 0 | -1.0683 | 324 | -1.0683
|  | 325 | 0 | -1.0683 | 325 | -1.0683
|  | 326 | 0 | -1.0683 | 326 | -1.0683
|  | 327 | 0 | -1.0683 | 327 | -1.0683
|  | 328 | 0 | -1.0683 | 328 | -1.0683
|  | 329 | 0 | -1.0683 | 329 | -1.0683
|  | 330 | 0 | -1.0683 | 330 | -1.0683
|  | 331 | 0 | -1.0683 | 331 | -1.0683
|  | 332 | 0 | -1.0683 | 332 | -1.0683
|  | 333 | 0 | -1.0683 | 333 | -1.0683
|  | 334 | 0 | -1.0683 | 334 | -1.0683
|  | 335 | 0 | -1.0683 | 335 | -1.0683
|  | 336 | 0 | -1.0683 | 336 | -1.0683
|  | 337 | 0 | -1.0683 | 337 | -1.0683
|  | 338 | 0 | -1.0683 | 338 | -1.0683
|  | 339 | 0 | -1.0683 | 339 | -1.0683
|  | 340 | 0 | -1.0683 | 340 | -1.0683
|  | 341 | 0 | -1.0683 | 341 | -1.0683
|  | 342 | 0 | -1.0683 | 342 | -1.0683
|  | 343 | 0 | -1.0683 | 343 | -1.0683
|  | 344 | 0 | -1.0683 | 344 | -1.0683
|  | 345 | 0 | -1.0683 | 345 | -1.0683
|  | 346 | 0 | -1.0683 | 346 | -1.0683
|  | 347 | 0 | -1.0683 | 347 | -1.0683
|  | 348 | 0 | -1.0683 | 348 | -1.0683
|  | 349 | 0 | -1.0683 | 349 | -1.0683
|  | 350 | 0 | -1.0683 | 350 | -1.0683
|  | 351 | 0 | -1.0683 | 351 | -1.0683
|  | 352 | 0 | -1.0683 | 352 | -1.0683
|  | 353 | 0 | -1.0683 | 353 | -1.0683
|  | 354 | 0 | -1.0683 | 354 | -1.0683
|  | 355 | 0 | -1.0683 | 355 | -1.0683
|  | 356 | 0 | -1.0683 | 356 | -1.0683
|  | 357 | 0 | -1.0683 | 357 | -1.0683
|  | 358 | 0 | -1.0683 | 358 | -1.0683
|  | 359 | 0 | -1.0683 | 359 | -1.0683
|  | 360 | 0 | -1.0683 | 360 | -1.0683
The CF vs crank angle graph shows airflow efficiency rising sharply as the inlet valve opens, peaking around 175° when valve lift and airflow demand are greatest. The rapid decline on either side reflects the closing valve. This behaviour confirms strong mid-lift efficiency typical of the Duratec head and highlights the RPM window where volumetric efficiency is is at its most highest.
The CF vs lift graph shows that flow efficiency increases rapidly at low lifts, reaches its most effective range between 3–6 mm, and then plateaus. this indercates that the head has reaches its max flow efficancy and without a modified head will contue to along its current gradent.

## CF MaxPower
Max Power RPM Estimate from Mean Flow Coefficient
Input / Assumption | Value | Units / Notes
Inlet valve diameter | 35 | mm (measured)
Engine displacement | 2000 | cc (2.0 L Duratec)
Cylinders | 4 | inline-4
Volumetric efficiency at max power (VE) | 0.9 | typical NA engine
Ideal flow reference | 138 | CFM per in^2
Mean flow coefficient (CF) | 0.21211 | From CF_data, non-zero points
Valve diameter | 1.378 | in
Valve head area | 1.4913 | in^2
Ideal valve flow at test depression | 205.7963 | CFM (ideal)
Actual valve flow (mean) | 43.6517 | CFM (from mean CF)
Engine displacement | 122.048 | in^3 (total)
Per-cylinder displacement | 30.512 | in^3 per cylinder
Estimated RPM at which valve flow matches cylinder demand | 5493.6592 | rpm (approx max power speed)
RPM at VE = 0.85 | 5816.8156 | rpm
RPM at VE = 0.95 | 5204.5193 | rpm
RPM is estimated by equating per-cylinder airflow demand Q_cyl = V_cyl * RPM * VE / 3456 to the mean valve flow capacity derived from CF and valve area. This is a first-order approximation that neglects dynamic effects (intake tuning, exhaust scavenging, speed-dependent VE, and multiple intake valves).