## Measurments
Assignment Estimating
Cost building based on gross internal floor area for the exsisting and new building
Gross Internal Floor - New Build |  |  | Length |  | Width |  | Total area
Measurement | A |  | 4686.44 | x | 1500.76 | = | 7033221.6944 | mm2
Measurement | B |  | 4354.11 | x | 3009.99 | = | 13105827.5589 | mm2
Measurement | C |  | 1755.3 | x | 1703.97 | = | 2990978.541 | mm2
Totals |  |  | 10795.85 |  | 6214.72 |  | 23130027.7943 | mm2 | = | 23.1m2
Gross Internal Floor - Exsisting Build
[5 empty] | 7607 | mm
Exsiting walls | 292 | x | 2 | = | 584 | mm
[5 empty] | 7023 | mm
[5 empty] | 5609 | mm
[5 empty] | 7m | x | 5.6m | = | 39.2m
Gross internal floor area | = | 23.1m2 | + | 39.2m2 | = | 62.3m2
Cost of building | = | 62.3 | x | 2025 | = | 127715
Measure the external envelope of the extension to the house ( inner skin 200mm blockwork insulation 75mm thick 30mm cavity and 200mm blockwork outer skin) | [20 empty] | price ( use spons architects for prices for blockwork + insulation + cavity)
Centre line calulations | [10 empty] | centre of wall | [5 empty] | external evanolpe size ( length) |  |  |  | Prices for each element
200mm blockwork | 2 | x | 4 | x | 0.5 | x | 200 | = | 800mm | 0.8 | 0.8m | + | 17.01m | = | 17.81 | 17.81 | x | 22.94 | = | 408.5614 | 408.5614 | x | 46.57 | = | 19026.7044
200mm blockwork | 2 | x | 4 | x | 0.5 | x | 200 | = | 800mm | 0.8 |  |  |  |  | 18.61 | 18.61 | x | 22.94 | = | 426.9134 | 426.9134 | x | 46.57 | = | 19881.357
75mm insulation | 2 | x | 4 | x | 0.5 | x | 75 | = | 300mm | 0.3 |  |  |  |  | 18.91 | 18.91 | x | 22.94 | = | 433.7954 | 433.7954 | x | 22.93 | = | 9946.9285
75mm insulation | 2 | x | 4 | x | 0.5 | x | 75 | = | 300mm | 0.3 |  |  |  |  | 19.21 | 19.21 | x | 22.94 | = | 440.6774 | 440.6774 | x | 22.93 | = | 10104.7328
30mm cavity | 2 | x | 4 | x | 0.5 | x | 30 | = | 120mm | 0.12 |  |  |  |  | 19.33 | 19.33 | x | 22.94 | = | 443.4302 | 443.4302 | x | 1.46 | = | 647.4081
30mm cavity | 2 | x | 4 | x | 0.5 | x | 30 | = | 120mm | 0.12 |  |  |  |  | 19.45 | 19.45 | x | 22.94 | = | 446.183 | 446.183 | x | 1.46 | = | 651.4272
200mm blockwork | 2 | x | 4 | x | 0.5 | x | 200 | = | 800mm | 0.8 |  |  |  |  | 20.25 | 20.25 | x | 22.94 | = | 464.535 | 464.535 | x | 46.57 | = | 21633.395
200mm blockwork | 2 | x | 4 | x | 0.5 | x | 200 | = | 800mm | 0.8 |  |  |  |  | 21.05 | 21.05 | x | 22.94 | = | 482.887 | 482.887 | x | 46.57 | = | 22488.0476
Amount of blockwork (outside) | 17.81 | x | 4.5 | = | 80.145
Amount of blockwork (inside) | 21.05 | x | 4.5 | = | 94.725
174.87
Amount of insulation (outside) | 18.91 | x | 4.5 | = | 85.095
Amount of insulation (inside) | 19.21 | x | 4.5 | = | 86.445
171.54
Amount of cavity (outside) | 19.33 | x | 4.5 | = | 86.985
Amount of cavity (inside) | 19.45 | x | 4.5 | = | 87.525
174.51
Measure the roof of the exsiting house for tiles
Length | 7.8 | m |  | 7800 | mm
Width: 1.8 x 2 = | 3.6 | m |  | 3600 | mm
|  |  | Area of roof | 28080000 | mm2
|  |  |  | 28.08 | m2
Produce a Bill of Quantites for the external envelope and tiles
BOQ
Descripton | Amount | Unit | Rate | Total
Blockwork | 174.87 | m2 | 46.57 | 8143.6959
Insulation | 174.54 | m2 | 22.93 | 4002.2022
Cavity | 174.51 | m2 | 1.46 | 254.7846
Roof | 28.08 | m2 | 35.5 | 996.84
13397.5227