## H&S Overview
Health and Safety Overview Logbook Entry
Student to complete all white boxes
All boxes coloured orange to be completed by the marker
Student Name | James Smith |  |  | Applicable Health & Safety Legislation | Health and Safety Protocol to be followed before any session
Staff | Adrian Dix |  |  | HASAWA, COSHH, RIDDOR | Steel toe caps must be worn, if something falls or an idividual dropps a cutting tool or heavy object it could severly damage the persons feet. The workshop health and safety guild must be completed before an individual enters the workshop area for the first time. Appropriate clothing should be worn to avoid the contact of harsh chemicals or irritants with skin.
David Cooper
Mark Fall
Health & Safety Considerations for Machine Workshop
The lathe and mill should not be used without wearing goggles and appropriate clothing. Long shirts or jackets should be worn to prevent any swarf burning or cutting the skin. Special care must be taken to ensure that the tools are used competently. Do not lean over the lathe and reach across because clothes could get entangled and the individual could be pulled in. Do not reach into the cutting area on the mill as that is severly dangerous.
Health & Safety Considerations for Engine Strip Workshop
Engine oil is carsonagenic so it is best to avoid it coming into contact with clothing and gloves can be worn otherwise protective cream should be applied before starting work. When torquing the engine some of the bolts require alot of force, ensuring the engine is held securly is vital and use the propper technique to prevent injury. When removing the valves the springs could release if not secured properly.
Equipment Used |  |  |  |  | Observations & Feedback
Files, Saws, Measuring Gauges, Spanners, Wratchet & Sockets, valve spirng compressor |  |  |  |  | I observed overall good conduct and safety protocall inplace. Signs were clearly labled. The staff ensured that everybody was wearing the correct PPE and understood the safety protocall in place.
Marks
Applicable Health & Safety Legislation and Protocols |  |  |  | Out of 4 marks
H&S Considerations for Machine Workshop |  |  |  | Out of 2 marks
H&S Considerations for Engine Workshop |  |  |  | Out of 2 marks
Observations |  |  |  | Our of 2 marks
| Total | 0 | Out of 10 marks

## Machine Shop
Machine Shop Logbook Entry
Student to complete all white boxes in electronic log books. Student to copmlete all yellow boxes on hard copy provided in session, this then needs to be handed to technician.
All boxes coloured orange to be completed by the marker
Student Name |  |  | James Smith |  |  |  | PPE Required
Session Dates |  |  | 30.09.2025, 28.10.2025 |  |  |  | Saftey Goggles, Steel Toe Cap Boots,
Session Location |  |  | IQ021A
Staff |  |  | Adrian Dix & David Cooper
Mill Activity
Dimension 1 |  |  |  | Dimension 2 |  |  |  |  | Dimension 3
Technical Drawing Dimension | Tolerance (+/-) | Final Dimension Achieved |  | Technical Drawing Dimension |  | Tolerance (+/-) | Final Dimension Achieved |  | Technical Drawing Dimension | Tolerance (+/-) | Final Dimension Achieved
115 | 0.2 | 115.08 |  | 60 |  | 0.2 | 59.9 |  | 59.9 | 0.2 | 59.67
Validated measurement |  |  |  | Validated measurement |  |  |  |  | Validated measurement
Signed off by |  |  |  | Signed off by |  |  |  |  | Signed off by
Marks |  |  |  | Marks |  |  |  |  | Marks
Correct Dimension (1 mark) |  |  |  | Correct Dimension (1 mark) |  |  |  |  | Correct Dimension (1 mark)
Dimension within tolerance (1 marks) |  |  |  | Dimension within tolerance (1 marks) |  |  |  |  | Dimension within tolerance (1 marks)
Lathe Activity
Dimension 1 |  |  |  | Dimension 2 |  |  |  |  | Dimension 3
Technical Drawing Dimension | Tolerance (+/-) | Final Dimension Achieved |  | Technical Drawing Dimension |  | Tolerance (+/-) | Final Dimension Achieved |  | Technical Drawing Dimension | Tolerance (+/-) | Final Dimension Achieved
30 | 0.2 | 30 |  | 105 |  | 0.2 | 105 |  | 36 | 0.05 | 36.98
Validated measurement |  |  |  | Validated measurement |  |  |  |  | Validated measurement
Signed off by |  |  |  | Signed off by |  |  |  |  | Signed off by
Marks |  |  |  | Marks |  |  |  |  | Marks
Correct Dimension (1 mark) |  |  |  | Correct Dimension (1 mark) |  |  |  |  | Correct Dimension (1 mark)
Dimension within tolerance (1 marks) |  |  |  | Dimension within tolerance (1 marks) |  |  |  |  | Dimension within tolerance (1 marks)
During the sessions you will have also used a range of hand tools, can you provide some good tips and hints on how to achieve the best with these? |  |  |  |  | When using the measuring tools allways make sure to zero it before begginning. To ensure the file doesn’t go blunt only use it in the direction the teeth cut, general health and safety should be followed. Make sure to have a firm grip on the saw and cut in one steady motion using the full blade. | [5 empty] | Marks
Out of 4
When using the Mill and Lathe, how can you ensure the quality of the piece that you are producing? |  |  |  |  | Clean 1 edge of the material. When cutting keep the cutting speed consistant aiming for a feed rate of 45 - 60, and never turn the machine on or off when the drill is in contact with the part. When making the final cut remember the data on the coordinates and measure the part manualy to check then procced by removing the correct amount.
Out of 4
[8 empty] | Total for Machine Shop |  |  | 0 | out of 20

## Engine Strip
Engine Strip Logbook Entry |  |  |  |  | Please note the Engine Used
2.0L Duratec
Student to complete all white boxes
All boxes coloured orange to be completed by the marker |  |  |  |  | Marks
Engine part to be measured | Measurements (mm)
4 Piston Crowns | 86.86 | 86.86 | 86.86 | 86.86 |  |  | out of 1
4 Piston Skirts | 87.43 | 87.43 | 87.44 | 87.45 |  |  | out of 1
5 Main Crank Shaft Journal Diameters | 51.97 | 51.97 | 51.97 | 51.96 |  |  | out of 1
51.96
4 Big End Jounral Diameters | 45.97 | 45.97 | 45.97 | 45.196 |  |  | out of 1
Crank End float Thrust washers | 0.19 |  | 1.19 ¦ 1.19 |  |  |  | out of 2
All cylinder bore values | 87.5 | 87.5 | 87.5 | 87.5 |  |  | out of 1
Cylinder 1 stroke (using cyl.2 on TDC) | 83.16 |  | 83.23 |  |  |  | out of 1
All main bearings (both halves) | 2.55 | 2.55 | 2.55 | 2.55 |  |  | out of 1 | 2.55
| 2.55 | 2.55 | 2.55 | 2.55 |  |  |  | 2.55
All big end bearings (both halves) | 1.52 | 1.52 | 1.52 | 1.52 |  |  | out of 1
| 1.52 | 1.52 | 1.52 | 1.52
Inlet valve spring free length | 46.69 | [5 empty] | out of 1
Inlet valve stem diameter | 5.5 | [5 empty] | out of 1
Inlet valve head diameter | 35.03 | [5 empty] | out of 1
Using the equation provided in class, write a formula in the box below that references the relevant boxes above to calculate the Engine CC
2000232.4076 |  |  |  |  | Equation |  | out of 2
[5 empty] | Engine cc |  | out of 1
What components during the rebuld process have to be torqued, what is the torque setting and where would you find it?
Every bolt on the engine has to be torqued. Eg: the front cover bolts were torqued to 10Nm, the cylinder head bolts were torqued to 5Nm then 15Nm then 45 Nm then 90 degrees (in sequence). Data can be found on technical data bases or vehicle repair manuals. |  |  |  |  | Components identified |  | out of 2
[5 empty] | Torque settings |  | out of 1
[5 empty] | Torque location |  | out of 1
Describe areas in the engine where it might be possible to see evidence of wear? What can that wear tell us about the engine?
This Engine had been rebuilt and so there was little wear evident on the engine. However there was an exessive amount of sealant used which can block oil passages and restrict oil flow causing overheating and therefore cause further problems. Some other examples of wear that may be visable on an engine is worn cam lobes or cylinder boar/pistons. This would indicate that there may be a lubrication issue and the oil (if there is any) hasnt been lubricating those parts correctly. Another common sign of wear is the spark plugs (in a si engine), black or sooty plugs would indicate that the engine is either running rich or the plug is misfiring. If the cathode on the plug is blue that would indicate that the plug has been exposed to temperatures above what is expected. | [6 empty] | out of 5
[5 empty] | Total | 0 | Out of 25

## Suspension
Suspension Logbook Entry
Student to complete all white boxes
All boxes coloured orange to be completed by the marker | [9 empty] | Marks
Week 1
During the first week, you will measure the steering points. Record these measurements here | Inboard Co-ordinates |  | x | -65.7 | y | 737 | z | 348.59 |  |  | Out of 1.5
| Outboard Co-ordinates |  | x | -148 | y | 182.35 | z | 311.08 |  |  | Out of 1.5
Week 2
During the second week, you will be collecting data to enable you to calculate the torisional stiffness, please input the torsional stiffness equation and calculate the value | Equations | Torsional Stiffness = T(torque) / θ(theta) | [8 empty] | Out of 4
| Value | 2875.6566 | [8 empty] | Out of 2
Week 3
During this week, you will be collecting data from the damper dyno, using the graphs created please fill in the information on damper coefficient | High speed rebound |  | Rebound Knee Point |  | Origin | Bump Knee Point |  | High Speed Bump
| x vlaue | y value | x vlaue | y value | 0,0 | x vlaue | y value | x vlaue | y value
| 148.7lbs | 9.5inch/s | 48.1lbs | 2.2inch/s |  | 30lbs | 2.2inch/s | 94.8lbs | 9.5inch/s |  | Out of 4
| Gradiant 1 |  | Gradiant 2 |  | Gradiant 3 |  | Gradiant 4
| 0.073 |  | 0.046 |  | 0.073 |  | 0.113 |  |  |  | Out of 4
Gradient 1 is between High speed rebound and rebound knee point - this if your high speed rebound damping coefficient in Ns/m
Gradient 2 is between rebound knee point and origin - this if your low speed rebound damping coefficient in Ns/m
Gradient 3 is between the origin and bump knee point - this if your low speed bump damping coefficient in Ns/m
Gradient 4 is between the bump knee point and the high speed bump - this if your high speed bump damping coefficient in Ns/m
[9 empty] | Total | 0 | Out of 17

## Ad Manufacturing
Advanced Manufacturing Logbook Entry
Student to complete all white boxes |  | Marks
All boxes coloured orange to be completed by the marker
What is meant by Adavanced Manufacturing | Advanced manufacturing is the use of robotics and technologys that automate the manufacturing process. |  |  | Out of 2
What equipment does UWTSD have for Advanced Manufacturing? | The university has the CNC machine, 3D printers, the Autoclave |  |  | Out of 4
What is used to programme the CNC machines to produce components? | the CNC machines are programmed on special Computer-aided-manufacturing software that uses G and M codes in the cartesian co-ordinate system. |  |  | Out of 1
What type of material do the 3d printers use? | 3D printers use plastics such as Nylon, PLA, ABS. These materials are used in spools of wire like rolls called filament. |  |  | Out of 2
If you wanted to 3D print a component for a project, what would be the steps that you would need to take? | First a CAD model is made of the component which is then converted to a format that is sliced to a language the printer will recognise (G-codes) then the printing is carried out. |  |  | Out of 3
|  | Total | 0 | out of 12

## Composites
Composites Logbook Entry
Student to complete all white boxes |  | Marks
All boxes coloured orange to be completed by the marker
What materials are needed ? | thermo setting resins (pollyester, epoxy bio) fiber glass, carbonfiber, breather material, vacume bags, peel ply, release film |  |  | out of 2
How are component made? What are the steps required? | The first step is to create a mould of the part that is being manufactured. The mould is then layered up with the fiber material. Then the material is sealed in a vacume. It is either left to cure or is placed inside the autoclave which generates the same effect as the vacuum by filling the chamber with pressure. An autoclave speeds up the curing process because it also generates heat. The autoclave might take 2 hours to cure as a vacume mould may have to be left overnight. The component is then removed from the vacuum and mould without damaging it. |  |  | out of 4
Are there any health & safety risks with using composites | Many of the components use release fibers or toxic chemicals into the atmosphere that can be breathed in. If it comes into contact with the eyes fibers and chemicals will cause irritation |  |  | out of 2
Any observations or good practice hints to note | When laying up it is advised to keep sharp corners as clean as possible and to avoid exessive material usage in those areas because the material can become tachy and wont solidify correctly. |  |  | out of 2
|  | Total | 0 | out of 10

## Personal Development Plan
Personal Development Plan
Student to complete all white boxes
All boxes coloured orange to be completed by the marker
Short Term Career Goals (0- 5 years)? |  |  | In this next five years my aim is to finish University with above 70% overall grade. I also want to gain experience in motorsports, this means being involved with the MCR team.
Long Term Career Goals (5-10 years)? |  |  | I want to keep my options open and be able to use my degree. I would like a job where I can invent designs and concepts that will give technological breakthroughs not just in motorsports but the wider engineering community.
| Goal | Objective |  | Resources Needed | Measurement of Success | Target Date
1 | Become a qualified engineer | Pass level 4, 5 and 6 |  | Access to libary and study rooms / student finance | Grade recived on graduation | End of 2028 academic year
2 | Member of team MCR | Attend workshop / race weekends |  | Access to workshop and lifts to races | level of involvment and contributions | End of 2026 Sports 2000 season
3 | Become an inventor | Create and design technological breakthroughs |  | Being part of a company that is constantly developing | effectiveness of designs / amount of inventions | 2035
4 | Manage my time better | Study more and use spend my time on things that matter |  | Calender / plan ahead | overall wellbeing / date of assignments handed in | 2026-06-01
What do you think could be the biggest impact on you achieving your goals? |  |  | In the long term, having the freedom to start new ideas and test out different concepts that I find interesting. For the short term I think the biggest imapct would be whether I can manage my time effectivly so I can learn my subject.
Why is having a PDP important for an engineer? |  |  | A PDP gives an engineer a vision and a sence of direction. This is important because it will allow the individual to pick the paths that are leading where they want to go
Marks
Pass or Fail

## CPD
Continuous Professional Development
Student to complete all white boxes
All boxes coloured orange to be completed by the marker
Briefly describe what is meant by Continuous Professional Development (CPD) and why it is important to engineers? |  | Marks
Continuous Professional Development for engineers means that each individual has a responisbilty to continually widen their areas of competance, keeping up to date with new and emerging technologys, taking courses and opertunities to learn new skills and develop their knowladge. It is a requirement by many institutions for engineers to maintain the highest standards of professionality, to do this they must maintain their kowladge in their current areas of competance. |  |  | Out of 3
Identify a CPD event or activity that you could attend/complete that would help to support your learning or desired career path. Please provide details of the date & location or URL.
UWTSD Guest lecture : Evaloution measurments ¦ Ian Gordon ¦ 11.02.2026 ¦ 13:00 IQ002 |  |  | Out of 1
What did you learn from the CPD event or activity? How do you feel this has helped your professional development?
From this lecture I learned that aerodymanics are measured at different points across cars in different catagories in motorsport. Evoscanners are used to measure different points on the rake, an aero testing device. I am now aware of the importance of measuring aerodynamics and the usefullness of the data that would be collected from testing. |  |  | Out of 2
| Total | 0 | out of 6

## Marks
Session Tab | Mark | Out of
Health and Safety Overview | 0 | 10
Machine Shop Sessions | 0 | 20
Engine Strip Sessions | 0 | 25
Suspension | 0 | 17
Advanced Manufacturing | 0 | 12
Composites | 0 | 10
PDP |  | Pass or Fail
CPD | 0 | 6
Logbook Total | 0 | 100
MATLAB Mark
Assignment Total | 0 | %