## WLTP Class 3
Phase | Total elapsed time | Phase elapsed time | WLTC class 3, version 5, vehicle speed | WLTC class 3, version 5, vehicle speed | WLTC class 3, version 5, acceleration | WLTC class 3, version 5, acceleration | Cumulative Distance | Change in Distance | Acceleration reistance | Rolling Resistance | Aerodynamic Resistence | Total Resistence | Recoverable Energy Periods | Tractive Energy | Cumulative Energy | Cumulative Tractive Energy | Braking Energy | Inverse braking energy |  | Cumulative Braking Energy | Inverse Cumulative braking Energy | Cumulative Braking Energy | Energy Loss | Total Energy | Driving Kinetic energy |  | Cumulative Tractive Energy | Cumulative Braking Energy | Energy Loss | Recoverable energy @60% | Tractive Power | Braking Power | Inverse Braking Power | Total Power
Phase | s | s | m/s | km/h | m/s² | km/h/s | M | N | N | N | N | N |  | J | J | kJ | J | J | kJ | J | J | kJ | kJ | J | J | kJ | kW/h | kW/h | kW/h | kW/h | kW | kW | kW | kW
Low | 0 | 0 | 0 | 0 | 0 | 0 | 0 | 0 | 0 | 138.6643 | 0 | 138.6643 | 0 | 0 | 0 | 0 | 0 | 0 | 0 | 0 | 0 | 0 | 0 | 0 | 0 | 0 | 0 | 0 | 0 | 0 | 0 | 0 | 0 | 0
Low | 1 | 1 | 0 | 0 | 0 | 0 | 0 | 0 | 0 | 138.6643 | 0 | 138.6643 | 0 | 0 | 0 | 0 | 0 | 0 | 0 | 0 | 0 | 0 | 0 | 0 | 0 | 0 | 0 | 0 | 0 | 0 | 0 | 0 | 0 | 0
Low | 2 | 2 | 0 | 0 | 0 | 0 | 0 | 0 | 0 | 138.6643 | 0 | 138.6643 | 0 | 0 | 0 | 0 | 0 | 0 | 0 | 0 | 0 | 0 | 0 | 0 | 0 | 0 | 0 | 0 | 0 | 0 | 0 | 0 | 0 | 0
Low | 3 | 3 | 0 | 0 | 0 | 0 | 0 | 0 | 0 | 138.6643 | 0 | 138.6643 | 0 | 0 | 0 | 0 | 0 | 0 | 0 | 0 | 0 | 0 | 0 | 0 | 0 | 0 | 0 | 0 | 0 | 0 | 0 | 0 | 0 | 0
Low | 4 | 4 | 0 | 0 | 0 | 0 | 0 | 0 | 0 | 138.6643 | 0 | 138.6643 | 0 | 0 | 0 | 0 | 0 | 0 | 0 | 0 | 0 | 0 | 0 | 0 | 0 | 0 | 0 | 0 | 0 | 0 | 0 | 0 | 0 | 0
Low | 5 | 5 | 0 | 0 | 0 | 0 | 0 | 0 | 0 | 138.6643 | 0 | 138.6643 | 0 | 0 | 0 | 0 | 0 | 0 | 0 | 0 | 0 | 0 | 0 | 0 | 0 | 0 | 0 | 0 | 0 | 0 | 0 | 0 | 0 | 0
Low | 6 | 6 | 0 | 0 | 0 | 0 | 0 | 0 | 0 | 138.6643 | 0 | 138.6643 | 0 | 0 | 0 | 0 | 0 | 0 | 0 | 0 | 0 | 0 | 0 | 0 | 0 | 0 | 0 | 0 | 0 | 0 | 0 | 0 | 0 | 0
Low | 7 | 7 | 0 | 0 | 0 | 0 | 0 | 0 | 0 | 138.6643 | 0 | 138.6643 | 0 | 0 | 0 | 0 | 0 | 0 | 0 | 0 | 0 | 0 | 0 | 0 | 0 | 0 | 0 | 0 | 0 | 0 | 0 | 0 | 0 | 0
Low | 8 | 8 | 0 | 0 | 0 | 0 | 0 | 0 | 0 | 138.6643 | 0 | 138.6643 | 0 | 0 | 0 | 0 | 0 | 0 | 0 | 0 | 0 | 0 | 0 | 0 | 0 | 0 | 0 | 0 | 0 | 0 | 0 | 0 | 0 | 0
Low | 9 | 9 | 0 | 0 | 0 | 0 | 0 | 0 | 0 | 138.6643 | 0 | 138.6643 | 0 | 0 | 0 | 0 | 0 | 0 | 0 | 0 | 0 | 0 | 0 | 0 | 0 | 0 | 0 | 0 | 0 | 0 | 0 | 0 | 0 | 0
Low | 10 | 10 | 0 | 0 | 0 | 0 | 0 | 0 | 0 | 138.6643 | 0 | 138.6643 | 0 | 0 | 0 | 0 | 0 | 0 | 0 | 0 | 0 | 0 | 0 | 0 | 0 | 0 | 0 | 0 | 0 | 0 | 0 | 0 | 0 | 0
Low | 11 | 11 | 0 | 0 | 0.027778 | 0.1 | 0 | 0 | 35.6944 | 138.6643 | 0 | 174.3588 | 0 | 0 | 0 | 0 | 0 | 0 | 0 | 0 | 0 | 0 | 0 | 0 | 0 | 0 | 0 | 0 | 0 | 0 | 0 | 0 | 0 | 0
Low | 12 | 12 | 0.055556 | 0.2 | 0.23611 | 0.85 | 0.055556 | 0.055556 | 303.4028 | 138.6643 | 0.0011116 | 442.0682 | 0 | 24.5593 | 24.5593 | 0.024559 | 0 | 0 | 0 | 0 | 0 | 0 | 0.024559 | 24.5593 | 1.983 | 0.001983 | 6.822e-06 | 0 | 6.822e-06 | 0 | 0.024559 | 0 | 0 | 0.024559
Low | 13 | 13 | 0.47222 | 1.7 | 0.72222 | 2.6 | 0.52778 | 0.47222 | 928.0556 | 138.6643 | 0.080311 | 1066.8002 | 0 | 503.7668 | 528.3261 | 0.52833 | 0 | 0 | 0 | 0 | 0 | 0 | 0.52833 | 503.7668 | 143.2735 | 0.14327 | 0.00014676 | 0 | 0.00014676 | 0 | 0.50377 | 0 | 0 | 0.50377
Low | 14 | 14 | 1.5 | 5.4 | 1.1389 | 4.1 | 2.0278 | 1.5 | 1463.4722 | 138.6643 | 0.81034 | 1602.9469 | 0 | 2404.4204 | 2932.7465 | 2.9327 | 0 | 0 | 0 | 0 | 0 | 0 | 2.9327 | 2404.4204 | 1445.625 | 1.4456 | 0.00081465 | 0 | 0.00081465 | 0 | 2.4044 | 0 | 0 | 2.4044
Low | 15 | 15 | 2.75 | 9.9 | 1.0694 | 3.85 | 4.7778 | 2.75 | 1374.2361 | 138.6643 | 2.7236 | 1515.6241 | 0 | 4167.9663 | 7100.7127 | 7.1007 | 0 | 0 | 0 | 0 | 0 | 0 | 7.1007 | 4167.9663 | 4858.9062 | 4.8589 | 0.0019724 | 0 | 0.0019724 | 0 | 4.168 | 0 | 0 | 4.168
Low | 16 | 16 | 3.6389 | 13.1 | 0.97222 | 3.5 | 8.4167 | 3.6389 | 1249.3056 | 138.6643 | 4.7689 | 1392.7388 | 0 | 5068.0219 | 12168.7346 | 12.1687 | 0 | 0 | 0 | 0 | 0 | 0 | 12.1687 | 5068.0219 | 8507.6717 | 8.5077 | 0.0033802 | 0 | 0.0033802 | 0 | 5.068 | 0 | 0 | 5.068
Low | 17 | 17 | 4.6944 | 16.9 | 1.1944 | 4.3 | 13.1111 | 4.6944 | 1534.8611 | 138.6643 | 7.9369 | 1681.4624 | 0 | 7893.5317 | 20062.2663 | 20.0623 | 0 | 0 | 0 | 0 | 0 | 0 | 20.0623 | 7893.5317 | 14159.2921 | 14.1593 | 0.0055729 | 0 | 0.0055729 | 0 | 7.8935 | 0 | 0 | 7.8935
Low | 18 | 18 | 6.0278 | 21.7 | 1.2639 | 4.55 | 19.1389 | 6.0278 | 1624.0972 | 138.6643 | 13.0857 | 1775.8473 | 0 | 10704.4129 | 30766.6792 | 30.7667 | 0 | 0 | 0 | 0 | 0 | 0 | 30.7667 | 10704.4129 | 23344.6624 | 23.3447 | 0.0085463 | 0 | 0.0085463 | 0 | 10.7044 | 0 | 0 | 10.7044
Low | 19 | 19 | 7.2222 | 26 | 0.80556 | 2.9 | 26.3611 | 7.2222 | 1035.1389 | 138.6643 | 18.7856 | 1192.5888 | 0 | 8613.1416 | 39379.8209 | 39.3798 | 0 | 0 | 0 | 0 | 0 | 0 | 39.3798 | 8613.1416 | 33513.1173 | 33.5131 | 0.010939 | 0 | 0.010939 | 0 | 8.6131 | 0 | 0 | 8.6131
Low | 20 | 20 | 7.6389 | 27.5 | 0.29167 | 1.05 | 34 | 7.6389 | 374.7917 | 138.6643 | 21.0157 | 534.4717 | 0 | 4082.77 | 43462.5909 | 43.4626 | 0 | 0 | 0 | 0 | 0 | 0 | 43.4626 | 4082.77 | 37491.5606 | 37.4916 | 0.012073 | 0 | 0.012073 | 0 | 4.0828 | 0 | 0 | 4.0828
Low | 21 | 21 | 7.8056 | 28.1 | 0.11111 | 0.4 | 41.8056 | 7.8056 | 142.7778 | 138.6643 | 21.9428 | 303.3849 | 0 | 2368.0875 | 45830.6784 | 45.8307 | 0 | 0 | 0 | 0 | 0 | 0 | 45.8307 | 2368.0875 | 39145.4032 | 39.1454 | 0.012731 | 0 | 0.012731 | 0 | 2.3681 | 0 | 0 | 2.3681
Low | 22 | 22 | 7.8611 | 28.3 | 0.097222 | 0.35 | 49.6667 | 7.8611 | 124.9306 | 138.6643 | 22.2562 | 285.8511 | 0 | 2247.1074 | 48077.7858 | 48.0778 | 0 | 0 | 0 | 0 | 0 | 0 | 48.0778 | 2247.1074 | 39704.6161 | 39.7046 | 0.013355 | 0 | 0.013355 | 0 | 2.2471 | 0 | 0 | 2.2471
Low | 23 | 23 | 8 | 28.8 | 0.11111 | 0.4 | 57.6667 | 8 | 142.7778 | 138.6643 | 23.0496 | 304.4917 | 0 | 2435.9338 | 50513.7196 | 50.5137 | 0 | 0 | 0 | 0 | 0 | 0 | 50.5137 | 2435.9338 | 41120 | 41.12 | 0.014032 | 0 | 0.014032 | 0 | 2.4359 | 0 | 0 | 2.4359
Low | 24 | 24 | 8.0833 | 29.1 | 0.27778 | 1 | 65.75 | 8.0833 | 356.9444 | 138.6643 | 23.5323 | 519.1411 | 0 | 4196.3905 | 54710.1102 | 54.7101 | 0 | 0 | 0 | 0 | 0 | 0 | 54.7101 | 4196.3905 | 41981.1285 | 41.9811 | 0.015197 | 0 | 0.015197 | 0 | 4.1964 | 0 | 0 | 4.1964
Low | 25 | 25 | 8.5556 | 30.8 | 0.38889 | 1.4 | 74.3056 | 8.5556 | 499.7222 | 138.6643 | 26.3621 | 664.7487 | 0 | 5687.2941 | 60397.4043 | 60.3974 | 0 | 0 | 0 | 0 | 0 | 0 | 60.3974 | 5687.2941 | 47029.4136 | 47.0294 | 0.016777 | 0 | 0.016777 | 0 | 5.6873 | 0 | 0 | 5.6873
Low | 26 | 26 | 8.8611 | 31.9 | 0.45833 | 1.65 | 83.1667 | 8.8611 | 588.9583 | 138.6643 | 28.2787 | 755.9014 | 0 | 6698.1263 | 67095.5306 | 67.0955 | 0 | 0 | 0 | 0 | 0 | 0 | 67.0955 | 6698.1263 | 50448.6439 | 50.4486 | 0.018638 | 0 | 0.018638 | 0 | 6.6981 | 0 | 0 | 6.6981
Low | 27 | 27 | 9.4722 | 34.1 | 0.65278 | 2.35 | 92.6389 | 9.4722 | 838.8194 | 138.6643 | 32.3137 | 1009.7975 | 0 | 9565.0266 | 76660.5572 | 76.6606 | 0 | 0 | 0 | 0 | 0 | 0 | 76.6606 | 9565.0266 | 57647.0235 | 57.647 | 0.021295 | 0 | 0.021295 | 0 | 9.565 | 0 | 0 | 9.565
Low | 28 | 28 | 10.1667 | 36.6 | 0.69444 | 2.5 | 102.8056 | 10.1667 | 892.3611 | 138.6643 | 37.2255 | 1068.251 | 0 | 10860.5515 | 87521.1087 | 87.5211 | 0 | 0 | 0 | 0 | 0 | 0 | 87.5211 | 10860.5515 | 66409.5139 | 66.4095 | 0.024311 | 0 | 0.024311 | 0 | 10.8606 | 0 | 0 | 10.8606
Low | 29 | 29 | 10.8611 | 39.1 | 0.65278 | 2.35 | 113.6667 | 10.8611 | 838.8194 | 138.6643 | 42.4846 | 1019.9684 | 0 | 11077.9905 | 98599.0992 | 98.5991 | 0 | 0 | 0 | 0 | 0 | 0 | 98.5991 | 11077.9905 | 75791.6995 | 75.7917 | 0.027389 | 0 | 0.027389 | 0 | 11.078 | 0 | 0 | 11.078
Low | 30 | 30 | 11.4722 | 41.3 | 0.47222 | 1.7 | 125.1389 | 11.4722 | 606.8056 | 138.6643 | 47.4 | 792.8699 | 0 | 9095.98 | 107695.0792 | 107.6951 | 0 | 0 | 0 | 0 | 0 | 0 | 107.6951 | 9095.98 | 84560.6346 | 84.5606 | 0.029915 | 0 | 0.029915 | 0 | 9.096 | 0 | 0 | 9.096
Low | 31 | 31 | 11.8056 | 42.5 | 0.27778 | 1 | 136.9444 | 11.8056 | 356.9444 | 138.6643 | 50.1945 | 545.8033 | 0 | 6443.5113 | 114138.5905 | 114.1386 | 0 | 0 | 0 | 0 | 0 | 0 | 114.1386 | 6443.5113 | 89545.9587 | 89.546 | 0.031705 | 0 | 0.031705 | 0 | 6.4435 | 0 | 0 | 6.4435
Low | 32 | 32 | 12.0278 | 43.3 | 0.19444 | 0.7 | 148.9722 | 12.0278 | 249.8611 | 138.6643 | 52.102 | 440.6274 | 0 | 5299.7689 | 119438.3594 | 119.4384 | 0 | 0 | 0 | 0 | 0 | 0 | 119.4384 | 5299.7689 | 92948.8291 | 92.9488 | 0.033177 | 0 | 0.033177 | 0 | 5.2998 | 0 | 0 | 5.2998
Low | 33 | 33 | 12.1944 | 43.9 | 0.15278 | 0.55 | 161.1667 | 12.1944 | 196.3194 | 138.6643 | 53.5559 | 388.5397 | 0 | 4738.0259 | 124176.3853 | 124.1764 | 0 | 0 | 0 | 0 | 0 | 0 | 124.1764 | 4738.0259 | 95542.6254 | 95.5426 | 0.034493 | 0 | 0.034493 | 0 | 4.738 | 0 | 0 | 4.738
Low | 34 | 34 | 12.3333 | 44.4 | 0.083333 | 0.3 | 173.5 | 12.3333 | 107.0833 | 138.6643 | 54.7828 | 300.5305 | 0 | 3706.5428 | 127882.9282 | 127.8829 | 0 | 0 | 0 | 0 | 0 | 0 | 127.8829 | 3706.5428 | 97731.3889 | 97.7314 | 0.035523 | 0 | 0.035523 | 0 | 3.7065 | 0 | 0 | 3.7065
Low | 35 | 35 | 12.3611 | 44.5 | -0.027778 | -0.1 | 185.8611 | 12.3611 | -35.6944 | 138.6643 | 55.0299 | 157.9998 | 0 | 0 | 127882.9282 | 127.8829 | 0 | 0 | 0 | 0 | 0 | 0 | 127.8829 | 0 | 98172.1161 | 98.1721 | 0.035523 | 0 | 0.035523 | 0 | 1.9531 | 0 | 0 | 1.9531
Low | 36 | 36 | 12.2778 | 44.2 | -0.25 | -0.9 | 198.1389 | 12.2778 | -321.25 | 138.6643 | 54.2904 | -128.2953 | 1 | 0 | 127882.9282 | 127.8829 | -1575.1807 | 1575.1807 | 1.5752 | -1575.1807 | 1575.1807 | 1.5752 | 126.3077 | -1575.1807 | 96852.909 | 96.8529 | 0.035523 | 0.00043755 | 0.035085 | 1.2601 | 0 | -1.5752 | 1.5752 | -1.5752
Low | 37 | 37 | 11.8611 | 42.7 | -0.59722 | -2.15 | 210 | 11.8611 | -767.4306 | 138.6643 | 50.668 | -578.0982 | 1 | 0 | 127882.9282 | 127.8829 | -6856.8865 | 6856.8865 | 6.8569 | -8432.0672 | 8432.0672 | 8.4321 | 119.4509 | -6856.8865 | 90390.7272 | 90.3907 | 0.035523 | 0.0023422 | 0.033181 | 6.7457 | 0 | -6.8569 | 6.8569 | -6.8569
Low | 38 | 38 | 11.0833 | 39.9 | -0.79167 | -2.85 | 221.0833 | 11.0833 | -1017.2917 | 138.6643 | 44.2409 | -834.3864 | 1 | 0 | 127882.9282 | 127.8829 | -9247.7825 | 9247.7825 | 9.2478 | -17679.8497 | 17679.8497 | 17.6798 | 110.2031 | -9247.7825 | 78924.8785 | 78.9249 | 0.035523 | 0.0049111 | 0.030612 | 14.1439 | 0 | -9.2478 | 9.2478 | -9.2478
Low | 39 | 39 | 10.2778 | 37 | -0.73611 | -2.65 | 231.3611 | 10.2778 | -945.9028 | 138.6643 | 38.0436 | -769.1948 | 1 | 0 | 127882.9282 | 127.8829 | -7905.6133 | 7905.6133 | 7.9056 | -25585.463 | 25585.463 | 25.5855 | 102.2975 | -7905.6133 | 67869.0201 | 67.869 | 0.035523 | 0.0071071 | 0.028416 | 20.4684 | 0 | -7.9056 | 7.9056 | -7.9056
Low | 40 | 40 | 9.6111 | 34.6 | -0.65278 | -2.35 | 240.9722 | 9.6111 | -838.8194 | 138.6643 | 33.2683 | -666.8868 | 1 | 0 | 127882.9282 | 127.8829 | -6409.5231 | 6409.5231 | 6.4095 | -31994.986 | 31994.986 | 31.995 | 95.8879 | -6409.5231 | 59349.946 | 59.3499 | 0.035523 | 0.0088875 | 0.026636 | 25.596 | 0 | -6.4095 | 6.4095 | -6.4095
Low | 41 | 41 | 8.9722 | 32.3 | -0.77778 | -2.8 | 249.9444 | 8.9722 | -999.4444 | 138.6643 | 28.9924 | -831.7877 | 1 | 0 | 127882.9282 | 127.8829 | -7462.9845 | 7462.9845 | 7.463 | -39457.9705 | 39457.9705 | 39.458 | 88.425 | -7462.9845 | 51721.7458 | 51.7217 | 0.035523 | 0.010961 | 0.024562 | 31.5664 | 0 | -7.463 | 7.463 | -7.463
Low | 42 | 42 | 8.0556 | 29 | -1 | -3.6 | 258 | 8.0556 | -1285 | 138.6643 | 23.3708 | -1122.9648 | 1 | 0 | 127882.9282 | 127.8829 | -9046.1054 | 9046.1054 | 9.0461 | -48504.0759 | 48504.0759 | 48.5041 | 79.3789 | -9046.1054 | 41693.0941 | 41.6931 | 0.035523 | 0.013473 | 0.02205 | 38.8033 | 0 | -9.0461 | 9.0461 | -9.0461
Low | 43 | 43 | 6.9722 | 25.1 | -0.94444 | -3.4 | 264.9722 | 6.9722 | -1213.6111 | 138.6643 | 17.5076 | -1057.4392 | 1 | 0 | 127882.9282 | 127.8829 | -7372.701 | 7372.701 | 7.3727 | -55876.7769 | 55876.7769 | 55.8768 | 72.0062 | -7372.701 | 31233.1346 | 31.2331 | 0.035523 | 0.015521 | 0.020002 | 44.7014 | 0 | -7.3727 | 7.3727 | -7.3727
Low | 44 | 44 | 6.1667 | 22.2 | -0.58333 | -2.1 | 271.1389 | 6.1667 | -749.5833 | 138.6643 | 13.6957 | -597.2233 | 1 | 0 | 127882.9282 | 127.8829 | -3682.8769 | 3682.8769 | 3.6829 | -59559.6538 | 59559.6538 | 59.5597 | 68.3233 | -3682.8769 | 24432.8472 | 24.4328 | 0.035523 | 0.016544 | 0.018979 | 47.6477 | 0 | -3.6829 | 3.6829 | -3.6829
Low | 45 | 45 | 5.8056 | 20.9 | -0.25 | -0.9 | 276.9444 | 5.8056 | -321.25 | 138.6643 | 12.1387 | -170.447 | 1 | 0 | 127882.9282 | 127.8829 | -989.5394 | 989.5394 | 0.98954 | -60549.1932 | 60549.1932 | 60.5492 | 67.3337 | -989.5394 | 21655.1254 | 21.6551 | 0.035523 | 0.016819 | 0.018704 | 48.4394 | 0 | -0.98954 | 0.98954 | -0.98954
Low | 46 | 46 | 5.6667 | 20.4 | -0.19444 | -0.7 | 282.6111 | 5.6667 | -249.8611 | 138.6643 | 11.5648 | -99.6319 | 1 | 0 | 127882.9282 | 127.8829 | -564.581 | 564.581 | 0.56458 | -61113.7742 | 61113.7742 | 61.1138 | 66.7692 | -564.581 | 20631.3889 | 20.6314 | 0.035523 | 0.016976 | 0.018547 | 48.891 | 0 | -0.56458 | 0.56458 | -0.56458
Low | 47 | 47 | 5.4167 | 19.5 | -0.27778 | -1 | 288.0278 | 5.4167 | -356.9444 | 138.6643 | 10.5669 | -207.7132 | 1 | 0 | 127882.9282 | 127.8829 | -1125.1131 | 1125.1131 | 1.1251 | -62238.8874 | 62238.8874 | 62.2389 | 65.644 | -1125.1131 | 18851.1285 | 18.8511 | 0.035523 | 0.017289 | 0.018234 | 49.7911 | 0 | -1.1251 | 1.1251 | -1.1251
Low | 48 | 48 | 5.1111 | 18.4 | -0.23611 | -0.85 | 293.1389 | 5.1111 | -303.4028 | 138.6643 | 9.4084 | -155.3301 | 1 | 0 | 127882.9282 | 127.8829 | -793.9092 | 793.9092 | 0.79391 | -63032.7966 | 63032.7966 | 63.0328 | 64.8501 | -793.9092 | 16784.321 | 16.7843 | 0.035523 | 0.017509 | 0.018014 | 50.4262 | 0 | -0.79391 | 0.79391 | -0.79391
Low | 49 | 49 | 4.9444 | 17.8 | -0.083333 | -0.3 | 298.0833 | 4.9444 | -107.0833 | 138.6643 | 8.8048 | 40.3858 | 0 | 0 | 127882.9282 | 127.8829 | 0 | 0 | 0 | -63032.7966 | 63032.7966 | 63.0328 | 64.8501 | 0 | 15707.5386 | 15.7075 | 0.035523 | 0.017509 | 0.018014 | 50.4262 | 0.19969 | 0 | 0 | 0.19969
Low | 50 | 50 | 4.9444 | 17.8 | -0.055556 | -0.2 | 303.0278 | 4.9444 | -71.3889 | 138.6643 | 8.8048 | 76.0802 | 0 | 0 | 127882.9282 | 127.8829 | 0 | 0 | 0 | -63032.7966 | 63032.7966 | 63.0328 | 64.8501 | 0 | 15707.5386 | 15.7075 | 0.035523 | 0.017509 | 0.018014 | 50.4262 | 0.37617 | 0 | 0 | 0.37617
Low | 51 | 51 | 4.8333 | 17.4 | -0.29167 | -1.05 | 307.8611 | 4.8333 | -374.7917 | 138.6643 | 8.4135 | -227.7138 | 1 | 0 | 127882.9282 | 127.8829 | -1100.6168 | 1100.6168 | 1.1006 | -64133.4133 | 64133.4133 | 64.1334 | 63.7495 | -1100.6168 | 15009.5139 | 15.0095 | 0.035523 | 0.017815 | 0.017708 | 51.3067 | 0 | -1.1006 | 1.1006 | -1.1006
Low | 52 | 52 | 4.3611 | 15.7 | -0.59722 | -2.15 | 312.2222 | 4.3611 | -767.4306 | 138.6643 | 6.8498 | -621.9164 | 1 | 0 | 127882.9282 | 127.8829 | -2712.2466 | 2712.2466 | 2.7122 | -66845.6599 | 66845.6599 | 66.8457 | 61.0373 | -2712.2466 | 12219.8939 | 12.2199 | 0.035523 | 0.018568 | 0.016955 | 53.4765 | 0 | -2.7122 | 2.7122 | -2.7122
Low | 53 | 53 | 3.6389 | 13.1 | -0.5 | -1.8 | 315.8611 | 3.6389 | -642.5 | 138.6643 | 4.7689 | -499.0667 | 1 | 0 | 127882.9282 | 127.8829 | -1816.0483 | 1816.0483 | 1.816 | -68661.7082 | 68661.7082 | 68.6617 | 59.2212 | -1816.0483 | 8507.6717 | 8.5077 | 0.035523 | 0.019073 | 0.01645 | 54.9294 | 0 | -1.816 | 1.816 | -1.816
Low | 54 | 54 | 3.3611 | 12.1 | -0.15278 | -0.55 | 319.2222 | 3.3611 | -196.3194 | 138.6643 | 4.0686 | -53.5865 | 1 | 0 | 127882.9282 | 127.8829 | -180.11 | 180.11 | 0.18011 | -68841.8183 | 68841.8183 | 68.8418 | 59.0411 | -180.11 | 7258.3661 | 7.2584 | 0.035523 | 0.019123 | 0.0164 | 55.0735 | 0 | -0.18011 | 0.18011 | -0.18011
Low | 55 | 55 | 3.3333 | 12 | -0.013889 | -0.05 | 322.5556 | 3.3333 | -17.8472 | 138.6643 | 4.0017 | 124.8188 | 0 | 0 | 127882.9282 | 127.8829 | 0 | 0 | 0 | -68841.8183 | 68841.8183 | 68.8418 | 59.0411 | 0 | 7138.8889 | 7.1389 | 0.035523 | 0.019123 | 0.0164 | 55.0735 | 0.41606 | 0 | 0 | 0.41606
Low | 56 | 56 | 3.3333 | 12 | 0 | 0 | 325.8889 | 3.3333 | 0 | 138.6643 | 4.0017 | 142.666 | 0 | 0 | 127882.9282 | 127.8829 | 0 | 0 | 0 | -68841.8183 | 68841.8183 | 68.8418 | 59.0411 | 0 | 7138.8889 | 7.1389 | 0.035523 | 0.019123 | 0.0164 | 55.0735 | 0.47555 | 0 | 0 | 0.47555
Low | 57 | 57 | 3.3333 | 12 | 0.041667 | 0.15 | 329.2222 | 3.3333 | 53.5417 | 138.6643 | 4.0017 | 196.2077 | 0 | 654.0256 | 128536.9538 | 128.537 | 0 | 0 | 0 | -68841.8183 | 68841.8183 | 68.8418 | 59.6951 | 654.0256 | 7138.8889 | 7.1389 | 0.035705 | 0.019123 | 0.016582 | 55.0735 | 0.65403 | 0 | 0 | 0.65403
Low | 58 | 58 | 3.4167 | 12.3 | 0.083333 | 0.3 | 332.6389 | 3.4167 | 107.0833 | 138.6643 | 4.2043 | 249.9519 | 0 | 854.0024 | 129390.9562 | 129.391 | 0 | 0 | 0 | -68841.8183 | 68841.8183 | 68.8418 | 60.5491 | 854.0024 | 7500.2951 | 7.5003 | 0.035942 | 0.019123 | 0.016819 | 55.0735 | 0.854 | 0 | 0 | 0.854
Low | 59 | 59 | 3.5 | 12.6 | 0.33333 | 1.2 | 336.1389 | 3.5 | 428.3333 | 138.6643 | 4.4118 | 571.4095 | 0 | 1999.9333 | 131390.8895 | 131.3909 | 0 | 0 | 0 | -68841.8183 | 68841.8183 | 68.8418 | 62.5491 | 1999.9333 | 7870.625 | 7.8706 | 0.036497 | 0.019123 | 0.017375 | 55.0735 | 1.9999 | 0 | 0 | 1.9999
Low | 60 | 60 | 4.0833 | 14.7 | 0.375 | 1.35 | 340.2222 | 4.0833 | 481.875 | 138.6643 | 6.005 | 626.5444 | 0 | 2558.3894 | 133949.279 | 133.9493 | 0 | 0 | 0 | -68841.8183 | 68841.8183 | 68.8418 | 65.1075 | 2558.3894 | 10712.7951 | 10.7128 | 0.037208 | 0.019123 | 0.018085 | 55.0735 | 2.5584 | 0 | 0 | 2.5584
Low | 61 | 61 | 4.25 | 15.3 | 0.16667 | 0.6 | 344.4722 | 4.25 | 214.1667 | 138.6643 | 6.5052 | 359.3362 | 0 | 1527.179 | 135476.4579 | 135.4765 | 0 | 0 | 0 | -68841.8183 | 68841.8183 | 68.8418 | 66.6346 | 1527.179 | 11605.1562 | 11.6052 | 0.037632 | 0.019123 | 0.01851 | 55.0735 | 1.5272 | 0 | 0 | 1.5272
Low | 62 | 62 | 4.4167 | 15.9 | 0.125 | 0.45 | 348.8889 | 4.4167 | 160.625 | 138.6643 | 7.0254 | 306.3148 | 0 | 1352.8903 | 136829.3482 | 136.8293 | 0 | 0 | 0 | -68841.8183 | 68841.8183 | 68.8418 | 67.9875 | 1352.8903 | 12533.2118 | 12.5332 | 0.038008 | 0.019123 | 0.018885 | 55.0735 | 1.3529 | 0 | 0 | 1.3529
Low | 63 | 63 | 4.5 | 16.2 | 0.16667 | 0.6 | 353.3889 | 4.5 | 214.1667 | 138.6643 | 7.293 | 360.1241 | 0 | 1620.5582 | 138449.9064 | 138.4499 | 0 | 0 | 0 | -68841.8183 | 68841.8183 | 68.8418 | 69.6081 | 1620.5582 | 13010.625 | 13.0106 | 0.038458 | 0.019123 | 0.019336 | 55.0735 | 1.6206 | 0 | 0 | 1.6206
Low | 64 | 64 | 4.75 | 17.1 | 0.22222 | 0.8 | 358.1389 | 4.75 | 285.5556 | 138.6643 | 8.1259 | 432.3458 | 0 | 2053.6425 | 140503.5489 | 140.5035 | 0 | 0 | 0 | -68841.8183 | 68841.8183 | 68.8418 | 71.6617 | 2053.6425 | 14496.4062 | 14.4964 | 0.039029 | 0.019123 | 0.019906 | 55.0735 | 2.0536 | 0 | 0 | 2.0536
Low | 65 | 65 | 4.9444 | 17.8 | 0.13889 | 0.5 | 363.0833 | 4.9444 | 178.4722 | 138.6643 | 8.8048 | 325.9414 | 0 | 1611.5989 | 142115.1478 | 142.1151 | 0 | 0 | 0 | -68841.8183 | 68841.8183 | 68.8418 | 73.2733 | 1611.5989 | 15707.5386 | 15.7075 | 0.039476 | 0.019123 | 0.020354 | 55.0735 | 1.6116 | 0 | 0 | 1.6116
Low | 66 | 66 | 5.0278 | 18.1 | 0.083333 | 0.3 | 368.1111 | 5.0278 | 107.0833 | 138.6643 | 9.1041 | 254.8518 | 0 | 1281.338 | 143396.4858 | 143.3965 | 0 | 0 | 0 | -68841.8183 | 68841.8183 | 68.8418 | 74.5547 | 1281.338 | 16241.468 | 16.2415 | 0.039832 | 0.019123 | 0.02071 | 55.0735 | 1.2813 | 0 | 0 | 1.2813
Low | 67 | 67 | 5.1111 | 18.4 | 0.30556 | 1.1 | 373.2222 | 5.1111 | 392.6389 | 138.6643 | 9.4084 | 540.7116 | 0 | 2763.6371 | 146160.1229 | 146.1601 | 0 | 0 | 0 | -68841.8183 | 68841.8183 | 68.8418 | 77.3183 | 2763.6371 | 16784.321 | 16.7843 | 0.0406 | 0.019123 | 0.021477 | 55.0735 | 2.7636 | 0 | 0 | 2.7636
Low | 68 | 68 | 5.6389 | 20.3 | 0.66667 | 2.4 | 378.8611 | 5.6389 | 856.6667 | 138.6643 | 11.4517 | 1006.7827 | 0 | 5677.136 | 151837.2589 | 151.8373 | 0 | 0 | 0 | -68841.8183 | 68841.8183 | 68.8418 | 82.9954 | 5677.136 | 20429.6161 | 20.4296 | 0.042177 | 0.019123 | 0.023054 | 55.0735 | 5.6771 | 0 | 0 | 5.6771
Low | 69 | 69 | 6.4444 | 23.2 | 0.86111 | 3.1 | 385.3056 | 6.4444 | 1106.5278 | 138.6643 | 14.9573 | 1260.1495 | 0 | 8120.9632 | 159958.2221 | 159.9582 | 0 | 0 | 0 | -68841.8183 | 68841.8183 | 68.8418 | 91.1164 | 8120.9632 | 26683.5802 | 26.6836 | 0.044433 | 0.019123 | 0.02531 | 55.0735 | 8.121 | 0 | 0 | 8.121
Low | 70 | 70 | 7.3611 | 26.5 | 0.91667 | 3.3 | 392.6667 | 7.3611 | 1177.9167 | 138.6643 | 19.5151 | 1336.0961 | 0 | 9835.1518 | 169793.3739 | 169.7934 | 0 | 0 | 0 | -68841.8183 | 68841.8183 | 68.8418 | 100.9516 | 9835.1518 | 34814.4772 | 34.8145 | 0.047165 | 0.019123 | 0.028042 | 55.0735 | 9.8352 | 0 | 0 | 9.8352
Low | 71 | 71 | 8.2778 | 29.8 | 0.84722 | 3.05 | 400.9444 | 8.2778 | 1088.6806 | 138.6643 | 24.6781 | 1252.023 | 0 | 10363.9678 | 180157.3417 | 180.1573 | 0 | 0 | 0 | -68841.8183 | 68841.8183 | 68.8418 | 111.3155 | 10363.9678 | 44025.1312 | 44.0251 | 0.050044 | 0.019123 | 0.030921 | 55.0735 | 10.364 | 0 | 0 | 10.364
Low | 72 | 72 | 9.0556 | 32.6 | 0.63889 | 2.3 | 410 | 9.0556 | 820.9722 | 138.6643 | 29.5334 | 989.17 | 0 | 8957.4837 | 189114.8255 | 189.1148 | 0 | 0 | 0 | -68841.8183 | 68841.8183 | 68.8418 | 120.273 | 8957.4837 | 52686.983 | 52.687 | 0.052532 | 0.019123 | 0.033409 | 55.0735 | 8.9575 | 0 | 0 | 8.9575
Low | 73 | 73 | 9.5556 | 34.4 | 0.40278 | 1.45 | 419.5556 | 9.5556 | 517.5694 | 138.6643 | 32.8848 | 689.1186 | 0 | 6584.9111 | 195699.7365 | 195.6997 | 0 | 0 | 0 | -68841.8183 | 68841.8183 | 68.8418 | 126.8579 | 6584.9111 | 58665.8025 | 58.6658 | 0.054361 | 0.019123 | 0.035238 | 55.0735 | 6.5849 | 0 | 0 | 6.5849
Low | 74 | 74 | 9.8611 | 35.5 | 0.27778 | 1 | 429.4167 | 9.8611 | 356.9444 | 138.6643 | 35.0215 | 530.6303 | 0 | 5232.6046 | 200932.3411 | 200.9323 | 0 | 0 | 0 | -68841.8183 | 68841.8183 | 68.8418 | 132.0905 | 5232.6046 | 62477.6717 | 62.4777 | 0.055815 | 0.019123 | 0.036692 | 55.0735 | 5.2326 | 0 | 0 | 5.2326
Low | 75 | 75 | 10.1111 | 36.4 | 0.26389 | 0.95 | 439.5278 | 10.1111 | 339.0972 | 138.6643 | 36.8198 | 514.5814 | 0 | 5202.9892 | 206135.3304 | 206.1353 | 0 | 0 | 0 | -68841.8183 | 68841.8183 | 68.8418 | 137.2935 | 5202.9892 | 65685.7099 | 65.6857 | 0.05726 | 0.019123 | 0.038137 | 55.0735 | 5.203 | 0 | 0 | 5.203
Low | 76 | 76 | 10.3889 | 37.4 | 0.29167 | 1.05 | 449.9167 | 10.3889 | 374.7917 | 138.6643 | 38.8706 | 552.3267 | 0 | 5738.0602 | 211873.3906 | 211.8734 | 0 | 0 | 0 | -68841.8183 | 68841.8183 | 68.8418 | 143.0316 | 5738.0602 | 69344.3904 | 69.3444 | 0.058854 | 0.019123 | 0.039731 | 55.0735 | 5.7381 | 0 | 0 | 5.7381
Low | 77 | 77 | 10.6944 | 38.5 | 0.26389 | 0.95 | 460.6111 | 10.6944 | 339.0972 | 138.6643 | 41.1908 | 518.9523 | 0 | 5549.907 | 217423.2975 | 217.4233 | 0 | 0 | 0 | -68841.8183 | 68841.8183 | 68.8418 | 148.5815 | 5549.907 | 73483.4587 | 73.4835 | 0.060395 | 0.019123 | 0.041273 | 55.0735 | 5.5499 | 0 | 0 | 5.5499
Low | 78 | 78 | 10.9167 | 39.3 | 0.13889 | 0.5 | 471.5278 | 10.9167 | 178.4722 | 138.6643 | 42.9204 | 360.0569 | 0 | 3930.6217 | 221353.9192 | 221.3539 | 0 | 0 | 0 | -68841.8183 | 68841.8183 | 68.8418 | 152.5121 | 3930.6217 | 76569.0451 | 76.569 | 0.061487 | 0.019123 | 0.042364 | 55.0735 | 3.9306 | 0 | 0 | 3.9306
Low | 79 | 79 | 10.9722 | 39.5 | -0.041667 | -0.15 | 482.5 | 10.9722 | -53.5417 | 138.6643 | 43.3583 | 128.481 | 0 | 0 | 221353.9192 | 221.3539 | 0 | 0 | 0 | -68841.8183 | 68841.8183 | 68.8418 | 152.5121 | 0 | 77350.3569 | 77.3504 | 0.061487 | 0.019123 | 0.042364 | 55.0735 | 1.4097 | 0 | 0 | 1.4097
Low | 80 | 80 | 10.8333 | 39 | -0.13889 | -0.5 | 493.3333 | 10.8333 | -178.4722 | 138.6643 | 42.2676 | 2.4597 | 0 | 0 | 221353.9192 | 221.3539 | 0 | 0 | 0 | -68841.8183 | 68841.8183 | 68.8418 | 152.5121 | 0 | 75404.5139 | 75.4045 | 0.061487 | 0.019123 | 0.042364 | 55.0735 | 0.026647 | 0 | 0 | 0.026647
Low | 81 | 81 | 10.6944 | 38.5 | -0.23611 | -0.85 | 504.0278 | 10.6944 | -303.4028 | 138.6643 | 41.1908 | -123.5477 | 1 | 0 | 221353.9192 | 221.3539 | -1321.2736 | 1321.2736 | 1.3213 | -70163.0919 | 70163.0919 | 70.1631 | 151.1908 | -1321.2736 | 73483.4587 | 73.4835 | 0.061487 | 0.01949 | 0.041997 | 56.1305 | 0 | -1.3213 | 1.3213 | -1.3213
Low | 82 | 82 | 10.3611 | 37.3 | -0.20833 | -0.75 | 514.3889 | 10.3611 | -267.7083 | 138.6643 | 38.663 | -90.3809 | 1 | 0 | 221353.9192 | 221.3539 | -936.4469 | 936.4469 | 0.93645 | -71099.5388 | 71099.5388 | 71.0995 | 150.2544 | -936.4469 | 68974.0606 | 68.9741 | 0.061487 | 0.01975 | 0.041737 | 56.8796 | 0 | -0.93645 | 0.93645 | -0.93645
Low | 83 | 83 | 10.2778 | 37 | -0.083333 | -0.3 | 524.6667 | 10.2778 | -107.0833 | 138.6643 | 38.0436 | 69.6246 | 0 | 0 | 221353.9192 | 221.3539 | 0 | 0 | 0 | -71099.5388 | 71099.5388 | 71.0995 | 150.2544 | 0 | 67869.0201 | 67.869 | 0.061487 | 0.01975 | 0.041737 | 56.8796 | 0.71559 | 0 | 0 | 0.71559
Low | 84 | 84 | 10.1944 | 36.7 | -0.15278 | -0.55 | 534.8611 | 10.1944 | -196.3194 | 138.6643 | 37.4292 | -20.2259 | 1 | 0 | 221353.9192 | 221.3539 | -206.1918 | 206.1918 | 0.20619 | -71305.7305 | 71305.7305 | 71.3057 | 150.0482 | -206.1918 | 66772.9032 | 66.7729 | 0.061487 | 0.019807 | 0.04168 | 57.0446 | 0 | -0.20619 | 0.20619 | -0.20619
Low | 85 | 85 | 9.9722 | 35.9 | -0.19444 | -0.7 | 544.8333 | 9.9722 | -249.8611 | 138.6643 | 35.8152 | -75.3816 | 1 | 0 | 221353.9192 | 221.3539 | -751.7217 | 751.7217 | 0.75172 | -72057.4523 | 72057.4523 | 72.0575 | 149.2965 | -751.7217 | 63893.5513 | 63.8936 | 0.061487 | 0.020016 | 0.041471 | 57.646 | 0 | -0.75172 | 0.75172 | -0.75172
Low | 86 | 86 | 9.8056 | 35.3 | -0.18056 | -0.65 | 554.6389 | 9.8056 | -232.0139 | 138.6643 | 34.628 | -58.7215 | 1 | 0 | 221353.9192 | 221.3539 | -575.797 | 575.797 | 0.5758 | -72633.2493 | 72633.2493 | 72.6332 | 148.7207 | -575.797 | 61775.6809 | 61.7757 | 0.061487 | 0.020176 | 0.041311 | 58.1066 | 0 | -0.5758 | 0.5758 | -0.5758
Low | 87 | 87 | 9.6111 | 34.6 | -0.15278 | -0.55 | 564.25 | 9.6111 | -196.3194 | 138.6643 | 33.2683 | -24.3868 | 1 | 0 | 221353.9192 | 221.3539 | -234.3842 | 234.3842 | 0.23438 | -72867.6335 | 72867.6335 | 72.8676 | 148.4863 | -234.3842 | 59349.946 | 59.3499 | 0.061487 | 0.020241 | 0.041246 | 58.2941 | 0 | -0.23438 | 0.23438 | -0.23438
Low | 88 | 88 | 9.5 | 34.2 | -0.375 | -1.35 | 573.75 | 9.5 | -481.875 | 138.6643 | 32.5035 | -310.7071 | 1 | 0 | 221353.9192 | 221.3539 | -2951.7176 | 2951.7176 | 2.9517 | -75819.351 | 75819.351 | 75.8194 | 145.5346 | -2951.7176 | 57985.625 | 57.9856 | 0.061487 | 0.021061 | 0.040426 | 60.6555 | 0 | -2.9517 | 2.9517 | -2.9517
Low | 89 | 89 | 8.8611 | 31.9 | -0.95833 | -3.45 | 582.6111 | 8.8611 | -1231.4583 | 138.6643 | 28.2787 | -1064.5153 | 1 | 0 | 221353.9192 | 221.3539 | -9432.788 | 9432.788 | 9.4328 | -85252.139 | 85252.139 | 85.2521 | 136.1018 | -9432.788 | 50448.6439 | 50.4486 | 0.061487 | 0.023681 | 0.037806 | 68.2017 | 0 | -9.4328 | 9.4328 | -9.4328
Low | 90 | 90 | 7.5833 | 27.3 | -1.375 | -4.95 | 590.1944 | 7.5833 | -1766.875 | 138.6643 | 20.7111 | -1607.4995 | 1 | 0 | 221353.9192 | 221.3539 | -12190.2047 | 12190.2047 | 12.1902 | -97442.3438 | 97442.3438 | 97.4423 | 123.9116 | -12190.2047 | 36948.2118 | 36.9482 | 0.061487 | 0.027067 | 0.03442 | 77.9539 | 0 | -12.1902 | 12.1902 | -12.1902
Low | 91 | 91 | 6.1111 | 22 | -1.4306 | -5.15 | 596.3056 | 6.1111 | -1838.2639 | 138.6643 | 13.45 | -1686.1495 | 1 | 0 | 221353.9192 | 221.3539 | -10304.2469 | 10304.2469 | 10.3042 | -107746.5906 | 107746.5906 | 107.7466 | 113.6073 | -10304.2469 | 23994.5988 | 23.9946 | 0.061487 | 0.02993 | 0.031558 | 86.1973 | 0 | -10.3042 | 10.3042 | -10.3042
Low | 92 | 92 | 4.7222 | 17 | -1.0833 | -3.9 | 601.0278 | 4.7222 | -1392.0833 | 138.6643 | 8.0311 | -1245.3879 | 1 | 0 | 221353.9192 | 221.3539 | -5880.9982 | 5880.9982 | 5.881 | -113627.5889 | 113627.5889 | 113.6276 | 107.7263 | -5880.9982 | 14327.3534 | 14.3274 | 0.061487 | 0.031563 | 0.029924 | 90.9021 | 0 | -5.881 | 5.881 | -5.881
Low | 93 | 93 | 3.9444 | 14.2 | -0.69444 | -2.5 | 604.9722 | 3.9444 | -892.3611 | 138.6643 | 5.6034 | -748.0933 | 1 | 0 | 221353.9192 | 221.3539 | -2950.8125 | 2950.8125 | 2.9508 | -116578.4014 | 116578.4014 | 116.5784 | 104.7755 | -2950.8125 | 9996.4275 | 9.9964 | 0.061487 | 0.032383 | 0.029104 | 93.2627 | 0 | -2.9508 | 2.9508 | -2.9508
Low | 94 | 94 | 3.3333 | 12 | -0.70833 | -2.55 | 608.3056 | 3.3333 | -910.2083 | 138.6643 | 4.0017 | -767.5423 | 1 | 0 | 221353.9192 | 221.3539 | -2558.4744 | 2558.4744 | 2.5585 | -119136.8758 | 119136.8758 | 119.1369 | 102.217 | -2558.4744 | 7138.8889 | 7.1389 | 0.061487 | 0.033094 | 0.028394 | 95.3095 | 0 | -2.5585 | 2.5585 | -2.5585
Low | 95 | 95 | 2.5278 | 9.1 | -0.86111 | -3.1 | 610.8333 | 2.5278 | -1106.5278 | 138.6643 | 2.3012 | -965.5622 | 1 | 0 | 221353.9192 | 221.3539 | -2440.7267 | 2440.7267 | 2.4407 | -121577.6024 | 121577.6024 | 121.5776 | 99.7763 | -2440.7267 | 4105.3569 | 4.1054 | 0.061487 | 0.033772 | 0.027716 | 97.2621 | 0 | -2.4407 | 2.4407 | -2.4407
Low | 96 | 96 | 1.6111 | 5.8 | -0.76389 | -2.75 | 612.4444 | 1.6111 | -981.5972 | 138.6643 | 0.93483 | -841.998 | 1 | 0 | 221353.9192 | 221.3539 | -1356.5524 | 1356.5524 | 1.3566 | -122934.1548 | 122934.1548 | 122.9342 | 98.4198 | -1356.5524 | 1667.7238 | 1.6677 | 0.061487 | 0.034148 | 0.027339 | 98.3473 | 0 | -1.3566 | 1.3566 | -1.3566
Low | 97 | 97 | 1 | 3.6 | -0.5 | -1.8 | 613.4444 | 1 | -642.5 | 138.6643 | 0.36015 | -503.4755 | 1 | 0 | 221353.9192 | 221.3539 | -503.4755 | 503.4755 | 0.50348 | -123437.6303 | 123437.6303 | 123.4376 | 97.9163 | -503.4755 | 642.5 | 0.6425 | 0.061487 | 0.034288 | 0.027199 | 98.7501 | 0 | -0.50348 | 0.50348 | -0.50348
Low | 98 | 98 | 0.61111 | 2.2 | -0.5 | -1.8 | 614.0556 | 0.61111 | -642.5 | 138.6643 | 0.1345 | -503.7011 | 1 | 0 | 221353.9192 | 221.3539 | -307.8174 | 307.8174 | 0.30782 | -123745.4477 | 123745.4477 | 123.7454 | 97.6085 | -307.8174 | 239.946 | 0.23995 | 0.061487 | 0.034374 | 0.027113 | 98.9964 | 0 | -0.30782 | 0.30782 | -0.30782
Low | 99 | 99 | 0 | 0 | -0.30556 | -1.1 | 614.0556 | 0 | -392.6389 | 138.6643 | 0 | -253.9745 | 1 | 0 | 221353.9192 | 221.3539 | 0 | 0 | 0 | -123745.4477 | 123745.4477 | 123.7454 | 97.6085 | 0 | 0 | 0 | 0.061487 | 0.034374 | 0.027113 | 98.9964 | 0 | 0 | 0 | 0
Low | 100 | 100 | 0 | 0 | 0 | 0 | 614.0556 | 0 | 0 | 138.6643 | 0 | 138.6643 | 0 | 0 | 221353.9192 | 221.3539 | 0 | 0 | 0 | -123745.4477 | 123745.4477 | 123.7454 | 97.6085 | 0 | 0 | 0 | 0.061487 | 0.034374 | 0.027113 | 98.9964 | 0 | 0 | 0 | 0
Low | 101 | 101 | 0 | 0 | 0 | 0 | 614.0556 | 0 | 0 | 138.6643 | 0 | 138.6643 | 0 | 0 | 221353.9192 | 221.3539 | 0 | 0 | 0 | -123745.4477 | 123745.4477 | 123.7454 | 97.6085 | 0 | 0 | 0 | 0.061487 | 0.034374 | 0.027113 | 98.9964 | 0 | 0 | 0 | 0
Low | 102 | 102 | 0 | 0 | 0 | 0 | 614.0556 | 0 | 0 | 138.6643 | 0 | 138.6643 | 0 | 0 | 221353.9192 | 221.3539 | 0 | 0 | 0 | -123745.4477 | 123745.4477 | 123.7454 | 97.6085 | 0 | 0 | 0 | 0.061487 | 0.034374 | 0.027113 | 98.9964 | 0 | 0 | 0 | 0
Low | 103 | 103 | 0 | 0 | 0 | 0 | 614.0556 | 0 | 0 | 138.6643 | 0 | 138.6643 | 0 | 0 | 221353.9192 | 221.3539 | 0 | 0 | 0 | -123745.4477 | 123745.4477 | 123.7454 | 97.6085 | 0 | 0 | 0 | 0.061487 | 0.034374 | 0.027113 | 98.9964 | 0 | 0 | 0 | 0
Low | 104 | 104 | 0 | 0 | 0 | 0 | 614.0556 | 0 | 0 | 138.6643 | 0 | 138.6643 | 0 | 0 | 221353.9192 | 221.3539 | 0 | 0 | 0 | -123745.4477 | 123745.4477 | 123.7454 | 97.6085 | 0 | 0 | 0 | 0.061487 | 0.034374 | 0.027113 | 98.9964 | 0 | 0 | 0 | 0
Low | 105 | 105 | 0 | 0 | 0 | 0 | 614.0556 | 0 | 0 | 138.6643 | 0 | 138.6643 | 0 | 0 | 221353.9192 | 221.3539 | 0 | 0 | 0 | -123745.4477 | 123745.4477 | 123.7454 | 97.6085 | 0 | 0 | 0 | 0.061487 | 0.034374 | 0.027113 | 98.9964 | 0 | 0 | 0 | 0
Low | 106 | 106 | 0 | 0 | 0 | 0 | 614.0556 | 0 | 0 | 138.6643 | 0 | 138.6643 | 0 | 0 | 221353.9192 | 221.3539 | 0 | 0 | 0 | -123745.4477 | 123745.4477 | 123.7454 | 97.6085 | 0 | 0 | 0 | 0.061487 | 0.034374 | 0.027113 | 98.9964 | 0 | 0 | 0 | 0
Low | 107 | 107 | 0 | 0 | 0 | 0 | 614.0556 | 0 | 0 | 138.6643 | 0 | 138.6643 | 0 | 0 | 221353.9192 | 221.3539 | 0 | 0 | 0 | -123745.4477 | 123745.4477 | 123.7454 | 97.6085 | 0 | 0 | 0 | 0.061487 | 0.034374 | 0.027113 | 98.9964 | 0 | 0 | 0 | 0
Low | 108 | 108 | 0 | 0 | 0 | 0 | 614.0556 | 0 | 0 | 138.6643 | 0 | 138.6643 | 0 | 0 | 221353.9192 | 221.3539 | 0 | 0 | 0 | -123745.4477 | 123745.4477 | 123.7454 | 97.6085 | 0 | 0 | 0 | 0.061487 | 0.034374 | 0.027113 | 98.9964 | 0 | 0 | 0 | 0
Low | 109 | 109 | 0 | 0 | 0 | 0 | 614.0556 | 0 | 0 | 138.6643 | 0 | 138.6643 | 0 | 0 | 221353.9192 | 221.3539 | 0 | 0 | 0 | -123745.4477 | 123745.4477 | 123.7454 | 97.6085 | 0 | 0 | 0 | 0.061487 | 0.034374 | 0.027113 | 98.9964 | 0 | 0 | 0 | 0
Low | 110 | 110 | 0 | 0 | 0 | 0 | 614.0556 | 0 | 0 | 138.6643 | 0 | 138.6643 | 0 | 0 | 221353.9192 | 221.3539 | 0 | 0 | 0 | -123745.4477 | 123745.4477 | 123.7454 | 97.6085 | 0 | 0 | 0 | 0.061487 | 0.034374 | 0.027113 | 98.9964 | 0 | 0 | 0 | 0
Low | 111 | 111 | 0 | 0 | 0 | 0 | 614.0556 | 0 | 0 | 138.6643 | 0 | 138.6643 | 0 | 0 | 221353.9192 | 221.3539 | 0 | 0 | 0 | -123745.4477 | 123745.4477 | 123.7454 | 97.6085 | 0 | 0 | 0 | 0.061487 | 0.034374 | 0.027113 | 98.9964 | 0 | 0 | 0 | 0
Low | 112 | 112 | 0 | 0 | 0 | 0 | 614.0556 | 0 | 0 | 138.6643 | 0 | 138.6643 | 0 | 0 | 221353.9192 | 221.3539 | 0 | 0 | 0 | -123745.4477 | 123745.4477 | 123.7454 | 97.6085 | 0 | 0 | 0 | 0.061487 | 0.034374 | 0.027113 | 98.9964 | 0 | 0 | 0 | 0
Low | 113 | 113 | 0 | 0 | 0 | 0 | 614.0556 | 0 | 0 | 138.6643 | 0 | 138.6643 | 0 | 0 | 221353.9192 | 221.3539 | 0 | 0 | 0 | -123745.4477 | 123745.4477 | 123.7454 | 97.6085 | 0 | 0 | 0 | 0.061487 | 0.034374 | 0.027113 | 98.9964 | 0 | 0 | 0 | 0
Low | 114 | 114 | 0 | 0 | 0 | 0 | 614.0556 | 0 | 0 | 138.6643 | 0 | 138.6643 | 0 | 0 | 221353.9192 | 221.3539 | 0 | 0 | 0 | -123745.4477 | 123745.4477 | 123.7454 | 97.6085 | 0 | 0 | 0 | 0.061487 | 0.034374 | 0.027113 | 98.9964 | 0 | 0 | 0 | 0
Low | 115 | 115 | 0 | 0 | 0 | 0 | 614.0556 | 0 | 0 | 138.6643 | 0 | 138.6643 | 0 | 0 | 221353.9192 | 221.3539 | 0 | 0 | 0 | -123745.4477 | 123745.4477 | 123.7454 | 97.6085 | 0 | 0 | 0 | 0.061487 | 0.034374 | 0.027113 | 98.9964 | 0 | 0 | 0 | 0
Low | 116 | 116 | 0 | 0 | 0 | 0 | 614.0556 | 0 | 0 | 138.6643 | 0 | 138.6643 | 0 | 0 | 221353.9192 | 221.3539 | 0 | 0 | 0 | -123745.4477 | 123745.4477 | 123.7454 | 97.6085 | 0 | 0 | 0 | 0.061487 | 0.034374 | 0.027113 | 98.9964 | 0 | 0 | 0 | 0
Low | 117 | 117 | 0 | 0 | 0 | 0 | 614.0556 | 0 | 0 | 138.6643 | 0 | 138.6643 | 0 | 0 | 221353.9192 | 221.3539 | 0 | 0 | 0 | -123745.4477 | 123745.4477 | 123.7454 | 97.6085 | 0 | 0 | 0 | 0.061487 | 0.034374 | 0.027113 | 98.9964 | 0 | 0 | 0 | 0
Low | 118 | 118 | 0 | 0 | 0 | 0 | 614.0556 | 0 | 0 | 138.6643 | 0 | 138.6643 | 0 | 0 | 221353.9192 | 221.3539 | 0 | 0 | 0 | -123745.4477 | 123745.4477 | 123.7454 | 97.6085 | 0 | 0 | 0 | 0.061487 | 0.034374 | 0.027113 | 98.9964 | 0 | 0 | 0 | 0
Low | 119 | 119 | 0 | 0 | 0 | 0 | 614.0556 | 0 | 0 | 138.6643 | 0 | 138.6643 | 0 | 0 | 221353.9192 | 221.3539 | 0 | 0 | 0 | -123745.4477 | 123745.4477 | 123.7454 | 97.6085 | 0 | 0 | 0 | 0.061487 | 0.034374 | 0.027113 | 98.9964 | 0 | 0 | 0 | 0
Low | 120 | 120 | 0 | 0 | 0 | 0 | 614.0556 | 0 | 0 | 138.6643 | 0 | 138.6643 | 0 | 0 | 221353.9192 | 221.3539 | 0 | 0 | 0 | -123745.4477 | 123745.4477 | 123.7454 | 97.6085 | 0 | 0 | 0 | 0.061487 | 0.034374 | 0.027113 | 98.9964 | 0 | 0 | 0 | 0
Low | 121 | 121 | 0 | 0 | 0 | 0 | 614.0556 | 0 | 0 | 138.6643 | 0 | 138.6643 | 0 | 0 | 221353.9192 | 221.3539 | 0 | 0 | 0 | -123745.4477 | 123745.4477 | 123.7454 | 97.6085 | 0 | 0 | 0 | 0.061487 | 0.034374 | 0.027113 | 98.9964 | 0 | 0 | 0 | 0
Low | 122 | 122 | 0 | 0 | 0 | 0 | 614.0556 | 0 | 0 | 138.6643 | 0 | 138.6643 | 0 | 0 | 221353.9192 | 221.3539 | 0 | 0 | 0 | -123745.4477 | 123745.4477 | 123.7454 | 97.6085 | 0 | 0 | 0 | 0.061487 | 0.034374 | 0.027113 | 98.9964 | 0 | 0 | 0 | 0
Low | 123 | 123 | 0 | 0 | 0 | 0 | 614.0556 | 0 | 0 | 138.6643 | 0 | 138.6643 | 0 | 0 | 221353.9192 | 221.3539 | 0 | 0 | 0 | -123745.4477 | 123745.4477 | 123.7454 | 97.6085 | 0 | 0 | 0 | 0.061487 | 0.034374 | 0.027113 | 98.9964 | 0 | 0 | 0 | 0
Low | 124 | 124 | 0 | 0 | 0 | 0 | 614.0556 | 0 | 0 | 138.6643 | 0 | 138.6643 | 0 | 0 | 221353.9192 | 221.3539 | 0 | 0 | 0 | -123745.4477 | 123745.4477 | 123.7454 | 97.6085 | 0 | 0 | 0 | 0.061487 | 0.034374 | 0.027113 | 98.9964 | 0 | 0 | 0 | 0
Low | 125 | 125 | 0 | 0 | 0 | 0 | 614.0556 | 0 | 0 | 138.6643 | 0 | 138.6643 | 0 | 0 | 221353.9192 | 221.3539 | 0 | 0 | 0 | -123745.4477 | 123745.4477 | 123.7454 | 97.6085 | 0 | 0 | 0 | 0.061487 | 0.034374 | 0.027113 | 98.9964 | 0 | 0 | 0 | 0
Low | 126 | 126 | 0 | 0 | 0 | 0 | 614.0556 | 0 | 0 | 138.6643 | 0 | 138.6643 | 0 | 0 | 221353.9192 | 221.3539 | 0 | 0 | 0 | -123745.4477 | 123745.4477 | 123.7454 | 97.6085 | 0 | 0 | 0 | 0.061487 | 0.034374 | 0.027113 | 98.9964 | 0 | 0 | 0 | 0
Low | 127 | 127 | 0 | 0 | 0 | 0 | 614.0556 | 0 | 0 | 138.6643 | 0 | 138.6643 | 0 | 0 | 221353.9192 | 221.3539 | 0 | 0 | 0 | -123745.4477 | 123745.4477 | 123.7454 | 97.6085 | 0 | 0 | 0 | 0.061487 | 0.034374 | 0.027113 | 98.9964 | 0 | 0 | 0 | 0
Low | 128 | 128 | 0 | 0 | 0 | 0 | 614.0556 | 0 | 0 | 138.6643 | 0 | 138.6643 | 0 | 0 | 221353.9192 | 221.3539 | 0 | 0 | 0 | -123745.4477 | 123745.4477 | 123.7454 | 97.6085 | 0 | 0 | 0 | 0.061487 | 0.034374 | 0.027113 | 98.9964 | 0 | 0 | 0 | 0
Low | 129 | 129 | 0 | 0 | 0 | 0 | 614.0556 | 0 | 0 | 138.6643 | 0 | 138.6643 | 0 | 0 | 221353.9192 | 221.3539 | 0 | 0 | 0 | -123745.4477 | 123745.4477 | 123.7454 | 97.6085 | 0 | 0 | 0 | 0.061487 | 0.034374 | 0.027113 | 98.9964 | 0 | 0 | 0 | 0
Low | 130 | 130 | 0 | 0 | 0 | 0 | 614.0556 | 0 | 0 | 138.6643 | 0 | 138.6643 | 0 | 0 | 221353.9192 | 221.3539 | 0 | 0 | 0 | -123745.4477 | 123745.4477 | 123.7454 | 97.6085 | 0 | 0 | 0 | 0.061487 | 0.034374 | 0.027113 | 98.9964 | 0 | 0 | 0 | 0
Low | 131 | 131 | 0 | 0 | 0 | 0 | 614.0556 | 0 | 0 | 138.6643 | 0 | 138.6643 | 0 | 0 | 221353.9192 | 221.3539 | 0 | 0 | 0 | -123745.4477 | 123745.4477 | 123.7454 | 97.6085 | 0 | 0 | 0 | 0.061487 | 0.034374 | 0.027113 | 98.9964 | 0 | 0 | 0 | 0
Low | 132 | 132 | 0 | 0 | 0 | 0 | 614.0556 | 0 | 0 | 138.6643 | 0 | 138.6643 | 0 | 0 | 221353.9192 | 221.3539 | 0 | 0 | 0 | -123745.4477 | 123745.4477 | 123.7454 | 97.6085 | 0 | 0 | 0 | 0.061487 | 0.034374 | 0.027113 | 98.9964 | 0 | 0 | 0 | 0
Low | 133 | 133 | 0 | 0 | 0 | 0 | 614.0556 | 0 | 0 | 138.6643 | 0 | 138.6643 | 0 | 0 | 221353.9192 | 221.3539 | 0 | 0 | 0 | -123745.4477 | 123745.4477 | 123.7454 | 97.6085 | 0 | 0 | 0 | 0.061487 | 0.034374 | 0.027113 | 98.9964 | 0 | 0 | 0 | 0
Low | 134 | 134 | 0 | 0 | 0 | 0 | 614.0556 | 0 | 0 | 138.6643 | 0 | 138.6643 | 0 | 0 | 221353.9192 | 221.3539 | 0 | 0 | 0 | -123745.4477 | 123745.4477 | 123.7454 | 97.6085 | 0 | 0 | 0 | 0.061487 | 0.034374 | 0.027113 | 98.9964 | 0 | 0 | 0 | 0
Low | 135 | 135 | 0 | 0 | 0 | 0 | 614.0556 | 0 | 0 | 138.6643 | 0 | 138.6643 | 0 | 0 | 221353.9192 | 221.3539 | 0 | 0 | 0 | -123745.4477 | 123745.4477 | 123.7454 | 97.6085 | 0 | 0 | 0 | 0.061487 | 0.034374 | 0.027113 | 98.9964 | 0 | 0 | 0 | 0
Low | 136 | 136 | 0 | 0 | 0 | 0 | 614.0556 | 0 | 0 | 138.6643 | 0 | 138.6643 | 0 | 0 | 221353.9192 | 221.3539 | 0 | 0 | 0 | -123745.4477 | 123745.4477 | 123.7454 | 97.6085 | 0 | 0 | 0 | 0.061487 | 0.034374 | 0.027113 | 98.9964 | 0 | 0 | 0 | 0
Low | 137 | 137 | 0 | 0 | 0.027778 | 0.1 | 614.0556 | 0 | 35.6944 | 138.6643 | 0 | 174.3588 | 0 | 0 | 221353.9192 | 221.3539 | 0 | 0 | 0 | -123745.4477 | 123745.4477 | 123.7454 | 97.6085 | 0 | 0 | 0 | 0.061487 | 0.034374 | 0.027113 | 98.9964 | 0 | 0 | 0 | 0
Low | 138 | 138 | 0.055556 | 0.2 | 0.26389 | 0.95 | 614.1111 | 0.055556 | 339.0972 | 138.6643 | 0.0011116 | 477.7627 | 0 | 26.5424 | 221380.4616 | 221.3805 | 0 | 0 | 0 | -123745.4477 | 123745.4477 | 123.7454 | 97.635 | 26.5424 | 1.983 | 0.001983 | 0.061495 | 0.034374 | 0.027121 | 98.9964 | 0.026542 | 0 | 0 | 0.026542
Low | 139 | 139 | 0.52778 | 1.9 | 0.81944 | 2.95 | 614.6389 | 0.52778 | 1052.9861 | 138.6643 | 0.10032 | 1191.7508 | 0 | 628.9796 | 222009.4412 | 222.0094 | 0 | 0 | 0 | -123745.4477 | 123745.4477 | 123.7454 | 98.264 | 628.9796 | 178.968 | 0.17897 | 0.061669 | 0.034374 | 0.027296 | 98.9964 | 0.62898 | 0 | 0 | 0.62898
Low | 140 | 140 | 1.6944 | 6.1 | 1.3611 | 4.9 | 616.3333 | 1.6944 | 1749.0278 | 138.6643 | 1.034 | 1888.7262 | 0 | 3200.3416 | 225209.7827 | 225.2098 | 0 | 0 | 0 | -123745.4477 | 123745.4477 | 123.7454 | 101.4643 | 3200.3416 | 1844.7087 | 1.8447 | 0.062558 | 0.034374 | 0.028185 | 98.9964 | 3.2003 | 0 | 0 | 3.2003
Low | 141 | 141 | 3.25 | 11.7 | 1.4306 | 5.15 | 619.5833 | 3.25 | 1838.2639 | 138.6643 | 3.8041 | 1980.7323 | 0 | 6437.3801 | 231647.1628 | 231.6472 | 0 | 0 | 0 | -123745.4477 | 123745.4477 | 123.7454 | 107.9017 | 6437.3801 | 6786.4062 | 6.7864 | 0.064346 | 0.034374 | 0.029973 | 98.9964 | 6.4374 | 0 | 0 | 6.4374
Low | 142 | 142 | 4.5556 | 16.4 | 1 | 3.6 | 624.1389 | 4.5556 | 1285 | 138.6643 | 7.4742 | 1431.1386 | 0 | 6519.6313 | 238166.7941 | 238.1668 | 0 | 0 | 0 | -123745.4477 | 123745.4477 | 123.7454 | 114.4213 | 6519.6313 | 13333.858 | 13.3339 | 0.066157 | 0.034374 | 0.031784 | 98.9964 | 6.5196 | 0 | 0 | 6.5196
Low | 143 | 143 | 5.25 | 18.9 | 0.48611 | 1.75 | 629.3889 | 5.25 | 624.6528 | 138.6643 | 9.9266 | 773.2438 | 0 | 4059.5298 | 242226.3238 | 242.2263 | 0 | 0 | 0 | -123745.4477 | 123745.4477 | 123.7454 | 118.4809 | 4059.5298 | 17708.9062 | 17.7089 | 0.067285 | 0.034374 | 0.032911 | 98.9964 | 4.0595 | 0 | 0 | 4.0595
Low | 144 | 144 | 5.5278 | 19.9 | 0.26389 | 0.95 | 634.9167 | 5.5278 | 339.0972 | 138.6643 | 11.0049 | 488.7664 | 0 | 2701.7922 | 244928.116 | 244.9281 | 0 | 0 | 0 | -123745.4477 | 123745.4477 | 123.7454 | 121.1827 | 2701.7922 | 19632.4402 | 19.6324 | 0.068036 | 0.034374 | 0.033662 | 98.9964 | 2.7018 | 0 | 0 | 2.7018
Low | 145 | 145 | 5.7778 | 20.8 | 0.40278 | 1.45 | 640.6944 | 5.7778 | 517.5694 | 138.6643 | 12.0228 | 668.2566 | 0 | 3861.038 | 248789.154 | 248.7892 | 0 | 0 | 0 | -123745.4477 | 123745.4477 | 123.7454 | 125.0437 | 3861.038 | 21448.3951 | 21.4484 | 0.069108 | 0.034374 | 0.034734 | 98.9964 | 3.861 | 0 | 0 | 3.861
Low | 146 | 146 | 6.3333 | 22.8 | 0.63889 | 2.3 | 647.0278 | 6.3333 | 820.9722 | 138.6643 | 14.446 | 974.0826 | 0 | 6169.1897 | 254958.3438 | 254.9583 | 0 | 0 | 0 | -123745.4477 | 123745.4477 | 123.7454 | 131.2129 | 6169.1897 | 25771.3889 | 25.7714 | 0.070822 | 0.034374 | 0.036448 | 98.9964 | 6.1692 | 0 | 0 | 6.1692
Low | 147 | 147 | 7.0556 | 25.4 | 0.68056 | 2.45 | 654.0833 | 7.0556 | 874.5139 | 138.6643 | 17.9286 | 1031.1068 | 0 | 7275.0314 | 262233.3752 | 262.2334 | 0 | 0 | 0 | -123745.4477 | 123745.4477 | 123.7454 | 138.4879 | 7275.0314 | 31984.2052 | 31.9842 | 0.072843 | 0.034374 | 0.038469 | 98.9964 | 7.275 | 0 | 0 | 7.275
Low | 148 | 148 | 7.6944 | 27.7 | 0.52778 | 1.9 | 661.7778 | 7.6944 | 678.1944 | 138.6643 | 21.3225 | 838.1813 | 0 | 6449.3393 | 268682.7146 | 268.6827 | 0 | 0 | 0 | -123745.4477 | 123745.4477 | 123.7454 | 144.9373 | 6449.3393 | 38038.8754 | 38.0389 | 0.074634 | 0.034374 | 0.04026 | 98.9964 | 6.4493 | 0 | 0 | 6.4493
Low | 149 | 149 | 8.1111 | 29.2 | 0.29167 | 1.05 | 669.8889 | 8.1111 | 374.7917 | 138.6643 | 23.6943 | 537.1503 | 0 | 4356.886 | 273039.6006 | 273.0396 | 0 | 0 | 0 | -123745.4477 | 123745.4477 | 123.7454 | 149.2942 | 4356.886 | 42270.1543 | 42.2702 | 0.075844 | 0.034374 | 0.041471 | 98.9964 | 4.3569 | 0 | 0 | 4.3569
Low | 150 | 150 | 8.2778 | 29.8 | 0.027778 | 0.1 | 678.1667 | 8.2778 | 35.6944 | 138.6643 | 24.6781 | 199.0369 | 0 | 1647.5828 | 274687.1834 | 274.6872 | 0 | 0 | 0 | -123745.4477 | 123745.4477 | 123.7454 | 150.9417 | 1647.5828 | 44025.1312 | 44.0251 | 0.076302 | 0.034374 | 0.041928 | 98.9964 | 1.6476 | 0 | 0 | 1.6476
Low | 151 | 151 | 8.1667 | 29.4 | -0.36111 | -1.3 | 686.3333 | 8.1667 | -464.0278 | 138.6643 | 24.02 | -301.3434 | 1 | 0 | 274687.1834 | 274.6872 | -2460.9713 | 2460.9713 | 2.461 | -126206.419 | 126206.419 | 126.2064 | 148.4808 | -2460.9713 | 42851.1806 | 42.8512 | 0.076302 | 0.035057 | 0.041245 | 100.9651 | 0 | -2.461 | 2.461 | -2.461
Low | 152 | 152 | 7.5556 | 27.2 | -0.94444 | -3.4 | 693.8889 | 7.5556 | -1213.6111 | 138.6643 | 20.5597 | -1054.3871 | 1 | 0 | 274687.1834 | 274.6872 | -7966.4802 | 7966.4802 | 7.9665 | -134172.8992 | 134172.8992 | 134.1729 | 140.5143 | -7966.4802 | 36678.0247 | 36.678 | 0.076302 | 0.03727 | 0.039032 | 107.3383 | 0 | -7.9665 | 7.9665 | -7.9665
Low | 153 | 153 | 6.2778 | 22.6 | -1.375 | -4.95 | 700.1667 | 6.2778 | -1766.875 | 138.6643 | 14.1937 | -1614.017 | 1 | 0 | 274687.1834 | 274.6872 | -10132.4398 | 10132.4398 | 10.1324 | -144305.339 | 144305.339 | 144.3053 | 130.3818 | -10132.4398 | 25321.2423 | 25.3212 | 0.076302 | 0.040085 | 0.036217 | 115.4443 | 0 | -10.1324 | 10.1324 | -10.1324
Low | 154 | 154 | 4.8056 | 17.3 | -1.2917 | -4.65 | 704.9722 | 4.8056 | -1659.7917 | 138.6643 | 8.3171 | -1512.8102 | 1 | 0 | 274687.1834 | 274.6872 | -7269.8937 | 7269.8937 | 7.2699 | -151575.2327 | 151575.2327 | 151.5752 | 123.112 | -7269.8937 | 14837.4865 | 14.8375 | 0.076302 | 0.042104 | 0.034198 | 121.2602 | 0 | -7.2699 | 7.2699 | -7.2699
Low | 155 | 155 | 3.6944 | 13.3 | -0.73611 | -2.65 | 708.6667 | 3.6944 | -945.9028 | 138.6643 | 4.9157 | -802.3228 | 1 | 0 | 274687.1834 | 274.6872 | -2964.1369 | 2964.1369 | 2.9641 | -154539.3696 | 154539.3696 | 154.5394 | 120.1478 | -2964.1369 | 8769.4309 | 8.7694 | 0.076302 | 0.042928 | 0.033374 | 123.6315 | 0 | -2.9641 | 2.9641 | -2.9641
Low | 156 | 156 | 3.3333 | 12 | -0.097222 | -0.35 | 712 | 3.3333 | -124.9306 | 138.6643 | 4.0017 | 17.7355 | 0 | 0 | 274687.1834 | 274.6872 | 0 | 0 | 0 | -154539.3696 | 154539.3696 | 154.5394 | 120.1478 | 0 | 7138.8889 | 7.1389 | 0.076302 | 0.042928 | 0.033374 | 123.6315 | 0.059118 | 0 | 0 | 0.059118
Low | 157 | 157 | 3.5 | 12.6 | 0.29167 | 1.05 | 715.5 | 3.5 | 374.7917 | 138.6643 | 4.4118 | 517.8679 | 0 | 1812.5375 | 276499.7209 | 276.4997 | 0 | 0 | 0 | -154539.3696 | 154539.3696 | 154.5394 | 121.9604 | 1812.5375 | 7870.625 | 7.8706 | 0.076805 | 0.042928 | 0.033878 | 123.6315 | 1.8125 | 0 | 0 | 1.8125
Low | 158 | 158 | 3.9167 | 14.1 | 0.63889 | 2.3 | 719.4167 | 3.9167 | 820.9722 | 138.6643 | 5.5248 | 965.1614 | 0 | 3780.2154 | 280279.9362 | 280.2799 | 0 | 0 | 0 | -154539.3696 | 154539.3696 | 154.5394 | 125.7406 | 3780.2154 | 9856.1285 | 9.8561 | 0.077856 | 0.042928 | 0.034928 | 123.6315 | 3.7802 | 0 | 0 | 3.7802
Low | 159 | 159 | 4.7778 | 17.2 | 0.83333 | 3 | 724.1944 | 4.7778 | 1070.8333 | 138.6643 | 8.2212 | 1217.7189 | 0 | 5817.9902 | 286097.9265 | 286.0979 | 0 | 0 | 0 | -154539.3696 | 154539.3696 | 154.5394 | 131.5586 | 5817.9902 | 14666.4506 | 14.6665 | 0.079472 | 0.042928 | 0.036544 | 123.6315 | 5.818 | 0 | 0 | 5.818
Low | 160 | 160 | 5.5833 | 20.1 | 0.86111 | 3.1 | 729.7778 | 5.5833 | 1106.5278 | 138.6643 | 11.2272 | 1256.4193 | 0 | 7015.0078 | 293112.9343 | 293.1129 | 0 | 0 | 0 | -154539.3696 | 154539.3696 | 154.5394 | 138.5736 | 7015.0078 | 20029.0451 | 20.029 | 0.08142 | 0.042928 | 0.038493 | 123.6315 | 7.015 | 0 | 0 | 7.015
Low | 161 | 161 | 6.5 | 23.4 | 0.75 | 2.7 | 736.2778 | 6.5 | 963.75 | 138.6643 | 15.2163 | 1117.6307 | 0 | 7264.5995 | 300377.5337 | 300.3775 | 0 | 0 | 0 | -154539.3696 | 154539.3696 | 154.5394 | 145.8382 | 7264.5995 | 27145.625 | 27.1456 | 0.083438 | 0.042928 | 0.040511 | 123.6315 | 7.2646 | 0 | 0 | 7.2646
Low | 162 | 162 | 7.0833 | 25.5 | 0.58333 | 2.1 | 743.3611 | 7.0833 | 749.5833 | 138.6643 | 18.07 | 906.3177 | 0 | 6419.7504 | 306797.2842 | 306.7973 | 0 | 0 | 0 | -154539.3696 | 154539.3696 | 154.5394 | 152.2579 | 6419.7504 | 32236.5451 | 32.2365 | 0.085221 | 0.042928 | 0.042294 | 123.6315 | 6.4198 | 0 | 0 | 6.4198
Low | 163 | 163 | 7.6667 | 27.6 | 0.55556 | 2 | 751.0278 | 7.6667 | 713.8889 | 138.6643 | 21.1688 | 873.7221 | 0 | 6698.5358 | 313495.8199 | 313.4958 | 0 | 0 | 0 | -154539.3696 | 154539.3696 | 154.5394 | 158.9565 | 6698.5358 | 37764.7222 | 37.7647 | 0.087082 | 0.042928 | 0.044155 | 123.6315 | 6.6985 | 0 | 0 | 6.6985
Low | 164 | 164 | 8.1944 | 29.5 | 0.48611 | 1.75 | 759.2222 | 8.1944 | 624.6528 | 138.6643 | 24.1837 | 787.5008 | 0 | 6453.1316 | 319948.9516 | 319.949 | 0 | 0 | 0 | -154539.3696 | 154539.3696 | 154.5394 | 165.4096 | 6453.1316 | 43143.1809 | 43.1432 | 0.088875 | 0.042928 | 0.045947 | 123.6315 | 6.4531 | 0 | 0 | 6.4531
Low | 165 | 165 | 8.6389 | 31.1 | 0.36111 | 1.3 | 767.8611 | 8.6389 | 464.0278 | 138.6643 | 26.8781 | 629.5703 | 0 | 5438.7876 | 325387.7392 | 325.3877 | 0 | 0 | 0 | -154539.3696 | 154539.3696 | 154.5394 | 170.8484 | 5438.7876 | 47950.0328 | 47.95 | 0.090385 | 0.042928 | 0.047458 | 123.6315 | 5.4388 | 0 | 0 | 5.4388
Low | 166 | 166 | 8.9167 | 32.1 | 0.29167 | 1.05 | 776.7778 | 8.9167 | 374.7917 | 138.6643 | 28.6344 | 542.0904 | 0 | 4833.6398 | 330221.3789 | 330.2214 | 0 | 0 | 0 | -154539.3696 | 154539.3696 | 154.5394 | 175.682 | 4833.6398 | 51083.2118 | 51.0832 | 0.091728 | 0.042928 | 0.048801 | 123.6315 | 4.8336 | 0 | 0 | 4.8336
Low | 167 | 167 | 9.2222 | 33.2 | 0.43056 | 1.55 | 786 | 9.2222 | 553.2639 | 138.6643 | 30.6305 | 722.5588 | 0 | 6663.5976 | 336884.9765 | 336.885 | 0 | 0 | 0 | -154539.3696 | 154539.3696 | 154.5394 | 182.3456 | 6663.5976 | 54644.2284 | 54.6442 | 0.093579 | 0.042928 | 0.050652 | 123.6315 | 6.6636 | 0 | 0 | 6.6636
Low | 168 | 168 | 9.7778 | 35.2 | 0.55556 | 2 | 795.7778 | 9.7778 | 713.8889 | 138.6643 | 34.4321 | 886.9854 | 0 | 8672.7457 | 345557.7222 | 345.5577 | 0 | 0 | 0 | -154539.3696 | 154539.3696 | 154.5394 | 191.0184 | 8672.7457 | 61426.1728 | 61.4262 | 0.095988 | 0.042928 | 0.053061 | 123.6315 | 8.6727 | 0 | 0 | 8.6727
Low | 169 | 169 | 10.3333 | 37.2 | 0.38889 | 1.4 | 806.1111 | 10.3333 | 499.7222 | 138.6643 | 38.456 | 676.8426 | 0 | 6994.0401 | 352551.7623 | 352.5518 | 0 | 0 | 0 | -154539.3696 | 154539.3696 | 154.5394 | 198.0124 | 6994.0401 | 68604.7222 | 68.6047 | 0.097931 | 0.042928 | 0.055003 | 123.6315 | 6.994 | 0 | 0 | 6.994
Low | 170 | 170 | 10.5556 | 38 | 0.027778 | 0.1 | 816.6667 | 10.5556 | 35.6944 | 138.6643 | 40.1278 | 214.4866 | 0 | 2264.0254 | 354815.7877 | 354.8158 | 0 | 0 | 0 | -154539.3696 | 154539.3696 | 154.5394 | 200.2764 | 2264.0254 | 71587.1914 | 71.5872 | 0.09856 | 0.042928 | 0.055632 | 123.6315 | 2.264 | 0 | 0 | 2.264
Low | 171 | 171 | 10.3889 | 37.4 | -0.40278 | -1.45 | 827.0556 | 10.3889 | -517.5694 | 138.6643 | 38.8706 | -340.0345 | 1 | 0 | 354815.7877 | 354.8158 | -3532.5802 | 3532.5802 | 3.5326 | -158071.9498 | 158071.9498 | 158.0719 | 196.7438 | -3532.5802 | 69344.3904 | 69.3444 | 0.09856 | 0.043909 | 0.054651 | 126.4576 | 0 | -3.5326 | 3.5326 | -3.5326
Low | 172 | 172 | 9.75 | 35.1 | -0.88889 | -3.2 | 836.8056 | 9.75 | -1142.2222 | 138.6643 | 34.2368 | -969.3211 | 1 | 0 | 354815.7877 | 354.8158 | -9450.8809 | 9450.8809 | 9.4509 | -167522.8307 | 167522.8307 | 167.5228 | 187.293 | -9450.8809 | 61077.6562 | 61.0777 | 0.09856 | 0.046534 | 0.052026 | 134.0183 | 0 | -9.4509 | 9.4509 | -9.4509
Low | 173 | 173 | 8.6111 | 31 | -1.1111 | -4 | 845.4167 | 8.6111 | -1427.7778 | 138.6643 | 26.7056 | -1262.4079 | 1 | 0 | 354815.7877 | 354.8158 | -10870.7344 | 10870.7344 | 10.8707 | -178393.565 | 178393.565 | 178.3936 | 176.4222 | -10870.7344 | 47642.1682 | 47.6422 | 0.09856 | 0.049554 | 0.049006 | 142.7149 | 0 | -10.8707 | 10.8707 | -10.8707
Low | 174 | 174 | 7.5278 | 27.1 | -0.79167 | -2.85 | 852.9444 | 7.5278 | -1017.2917 | 138.6643 | 20.4088 | -858.2185 | 1 | 0 | 354815.7877 | 354.8158 | -6460.4784 | 6460.4784 | 6.4605 | -184854.0435 | 184854.0435 | 184.854 | 169.9617 | -6460.4784 | 36408.8291 | 36.4088 | 0.09856 | 0.051348 | 0.047212 | 147.8832 | 0 | -6.4605 | 6.4605 | -6.4605
Low | 175 | 175 | 7.0278 | 25.3 | -0.27778 | -1 | 859.9722 | 7.0278 | -356.9444 | 138.6643 | 17.7877 | -200.4924 | 1 | 0 | 354815.7877 | 354.8158 | -1409.0161 | 1409.0161 | 1.409 | -186263.0596 | 186263.0596 | 186.2631 | 168.5527 | -1409.0161 | 31732.8569 | 31.7329 | 0.09856 | 0.05174 | 0.04682 | 149.0104 | 0 | -1.409 | 1.409 | -1.409
Low | 176 | 176 | 6.9722 | 25.1 | 0.083333 | 0.3 | 866.9444 | 6.9722 | 107.0833 | 138.6643 | 17.5076 | 263.2553 | 0 | 1835.4741 | 356651.2619 | 356.6513 | 0 | 0 | 0 | -186263.0596 | 186263.0596 | 186.2631 | 170.3882 | 1835.4741 | 31233.1346 | 31.2331 | 0.09907 | 0.05174 | 0.04733 | 149.0104 | 1.8355 | 0 | 0 | 1.8355
Low | 177 | 177 | 7.1944 | 25.9 | 0.375 | 1.35 | 874.1389 | 7.1944 | 481.875 | 138.6643 | 18.6414 | 639.1807 | 0 | 4598.5502 | 361249.8121 | 361.2498 | 0 | 0 | 0 | -186263.0596 | 186263.0596 | 186.2631 | 174.9868 | 4598.5502 | 33255.8198 | 33.2558 | 0.10035 | 0.05174 | 0.048607 | 149.0104 | 4.5986 | 0 | 0 | 4.5986
Low | 178 | 178 | 7.7222 | 27.8 | 0.45833 | 1.65 | 881.8611 | 7.7222 | 588.9583 | 138.6643 | 21.4767 | 749.0994 | 0 | 5784.7121 | 367034.5242 | 367.0345 | 0 | 0 | 0 | -186263.0596 | 186263.0596 | 186.2631 | 180.7715 | 5784.7121 | 38314.0201 | 38.314 | 0.10195 | 0.05174 | 0.050214 | 149.0104 | 5.7847 | 0 | 0 | 5.7847
Low | 179 | 179 | 8.1111 | 29.2 | 0.25 | 0.9 | 889.9722 | 8.1111 | 321.25 | 138.6643 | 23.6943 | 483.6087 | 0 | 3922.6036 | 370957.1278 | 370.9571 | 0 | 0 | 0 | -186263.0596 | 186263.0596 | 186.2631 | 184.6941 | 3922.6036 | 42270.1543 | 42.2702 | 0.10304 | 0.05174 | 0.051304 | 149.0104 | 3.9226 | 0 | 0 | 3.9226
Low | 180 | 180 | 8.2222 | 29.6 | 0.041667 | 0.15 | 898.1944 | 8.2222 | 53.5417 | 138.6643 | 24.3479 | 216.5539 | 0 | 1780.5546 | 372737.6823 | 372.7377 | 0 | 0 | 0 | -186263.0596 | 186263.0596 | 186.2631 | 186.4746 | 1780.5546 | 43436.1728 | 43.4362 | 0.10354 | 0.05174 | 0.051799 | 149.0104 | 1.7806 | 0 | 0 | 1.7806
Low | 181 | 181 | 8.1944 | 29.5 | -0.055556 | -0.2 | 906.3889 | 8.1944 | -71.3889 | 138.6643 | 24.1837 | 91.4591 | 0 | 0 | 372737.6823 | 372.7377 | 0 | 0 | 0 | -186263.0596 | 186263.0596 | 186.2631 | 186.4746 | 0 | 43143.1809 | 43.1432 | 0.10354 | 0.05174 | 0.051799 | 149.0104 | 0.74946 | 0 | 0 | 0.74946
Low | 182 | 182 | 8.1111 | 29.2 | -0.16667 | -0.6 | 914.5 | 8.1111 | -214.1667 | 138.6643 | 23.6943 | -51.808 | 1 | 0 | 372737.6823 | 372.7377 | -420.2205 | 420.2205 | 0.42022 | -186683.28 | 186683.28 | 186.6833 | 186.0544 | -420.2205 | 42270.1543 | 42.2702 | 0.10354 | 0.051856 | 0.051682 | 149.3466 | 0 | -0.42022 | 0.42022 | -0.42022
Low | 183 | 183 | 7.8611 | 28.3 | -0.43056 | -1.55 | 922.3611 | 7.8611 | -553.2639 | 138.6643 | 22.2562 | -392.3433 | 1 | 0 | 372737.6823 | 372.7377 | -3084.2545 | 3084.2545 | 3.0843 | -189767.5345 | 189767.5345 | 189.7675 | 182.9701 | -3084.2545 | 39704.6161 | 39.7046 | 0.10354 | 0.052713 | 0.050825 | 151.814 | 0 | -3.0843 | 3.0843 | -3.0843
Low | 184 | 184 | 7.25 | 26.1 | -0.65278 | -2.35 | 929.6111 | 7.25 | -838.8194 | 138.6643 | 18.9304 | -681.2247 | 1 | 0 | 372737.6823 | 372.7377 | -4938.8791 | 4938.8791 | 4.9389 | -194706.4136 | 194706.4136 | 194.7064 | 178.0313 | -4938.8791 | 33771.4062 | 33.7714 | 0.10354 | 0.054085 | 0.049453 | 155.7651 | 0 | -4.9389 | 4.9389 | -4.9389
Low | 185 | 185 | 6.5556 | 23.6 | -0.70833 | -2.55 | 936.1667 | 6.5556 | -910.2083 | 138.6643 | 15.4776 | -756.0664 | 1 | 0 | 372737.6823 | 372.7377 | -4956.4355 | 4956.4355 | 4.9564 | -199662.8491 | 199662.8491 | 199.6628 | 173.0748 | -4956.4355 | 27611.6358 | 27.6116 | 0.10354 | 0.055462 | 0.048076 | 159.7303 | 0 | -4.9564 | 4.9564 | -4.9564
Low | 186 | 186 | 5.8333 | 21 | -0.65278 | -2.35 | 942 | 5.8333 | -838.8194 | 138.6643 | 12.2551 | -687.9 | 1 | 0 | 372737.6823 | 372.7377 | -4012.7499 | 4012.7499 | 4.0127 | -203675.599 | 203675.599 | 203.6756 | 169.0621 | -4012.7499 | 21862.8472 | 21.8628 | 0.10354 | 0.056577 | 0.046962 | 162.9405 | 0 | -4.0127 | 4.0127 | -4.0127
Low | 187 | 187 | 5.25 | 18.9 | -0.54167 | -1.95 | 947.25 | 5.25 | -696.0417 | 138.6643 | 9.9266 | -547.4507 | 1 | 0 | 372737.6823 | 372.7377 | -2874.1161 | 2874.1161 | 2.8741 | -206549.7151 | 206549.7151 | 206.5497 | 166.188 | -2874.1161 | 17708.9062 | 17.7089 | 0.10354 | 0.057375 | 0.046163 | 165.2398 | 0 | -2.8741 | 2.8741 | -2.8741
Low | 188 | 188 | 4.75 | 17.1 | -0.44444 | -1.6 | 952 | 4.75 | -571.1111 | 138.6643 | 8.1259 | -424.3209 | 1 | 0 | 372737.6823 | 372.7377 | -2015.5242 | 2015.5242 | 2.0155 | -208565.2393 | 208565.2393 | 208.5652 | 164.1724 | -2015.5242 | 14496.4062 | 14.4964 | 0.10354 | 0.057935 | 0.045603 | 166.8522 | 0 | -2.0155 | 2.0155 | -2.0155
Low | 189 | 189 | 4.3611 | 15.7 | -0.36111 | -1.3 | 956.3611 | 4.3611 | -464.0278 | 138.6643 | 6.8498 | -318.5136 | 1 | 0 | 372737.6823 | 372.7377 | -1389.0733 | 1389.0733 | 1.3891 | -209954.3126 | 209954.3126 | 209.9543 | 162.7834 | -1389.0733 | 12219.8939 | 12.2199 | 0.10354 | 0.058321 | 0.045218 | 167.9635 | 0 | -1.3891 | 1.3891 | -1.3891
Low | 190 | 190 | 4.0278 | 14.5 | -0.27778 | -1 | 960.3889 | 4.0278 | -356.9444 | 138.6643 | 5.8427 | -212.4374 | 1 | 0 | 372737.6823 | 372.7377 | -855.6506 | 855.6506 | 0.85565 | -210809.9632 | 210809.9632 | 210.81 | 161.9277 | -855.6506 | 10423.2735 | 10.4233 | 0.10354 | 0.058558 | 0.04498 | 168.648 | 0 | -0.85565 | 0.85565 | -0.85565
Low | 191 | 191 | 3.8056 | 13.7 | -0.22222 | -0.8 | 964.1944 | 3.8056 | -285.5556 | 138.6643 | 5.2158 | -141.6754 | 1 | 0 | 372737.6823 | 372.7377 | -539.1537 | 539.1537 | 0.53915 | -211349.1169 | 211349.1169 | 211.3491 | 161.3886 | -539.1537 | 9304.8476 | 9.3048 | 0.10354 | 0.058708 | 0.04483 | 169.0793 | 0 | -0.53915 | 0.53915 | -0.53915
Low | 192 | 192 | 3.5833 | 12.9 | -0.16667 | -0.6 | 967.7778 | 3.5833 | -214.1667 | 138.6643 | 4.6244 | -70.8779 | 1 | 0 | 372737.6823 | 372.7377 | -253.9791 | 253.9791 | 0.25398 | -211603.096 | 211603.096 | 211.6031 | 161.1346 | -253.9791 | 8249.8785 | 8.2499 | 0.10354 | 0.058779 | 0.04476 | 169.2825 | 0 | -0.25398 | 0.25398 | -0.25398
Low | 193 | 193 | 3.4722 | 12.5 | -0.097222 | -0.35 | 971.25 | 3.4722 | -124.9306 | 138.6643 | 4.3421 | 18.0759 | 0 | 0 | 372737.6823 | 372.7377 | 0 | 0 | 0 | -211603.096 | 211603.096 | 211.6031 | 161.1346 | 0 | 7746.1902 | 7.7462 | 0.10354 | 0.058779 | 0.04476 | 169.2825 | 0.062763 | 0 | 0 | 0.062763
Low | 194 | 194 | 3.3889 | 12.2 | -0.069444 | -0.25 | 974.6389 | 3.3889 | -89.2361 | 138.6643 | 4.1362 | 53.5644 | 0 | 0 | 372737.6823 | 372.7377 | 0 | 0 | 0 | -211603.096 | 211603.096 | 211.6031 | 161.1346 | 0 | 7378.8349 | 7.3788 | 0.10354 | 0.058779 | 0.04476 | 169.2825 | 0.18152 | 0 | 0 | 0.18152
Low | 195 | 195 | 3.3333 | 12 | -0.027778 | -0.1 | 977.9722 | 3.3333 | -35.6944 | 138.6643 | 4.0017 | 106.9716 | 0 | 0 | 372737.6823 | 372.7377 | 0 | 0 | 0 | -211603.096 | 211603.096 | 211.6031 | 161.1346 | 0 | 7138.8889 | 7.1389 | 0.10354 | 0.058779 | 0.04476 | 169.2825 | 0.35657 | 0 | 0 | 0.35657
Low | 196 | 196 | 3.3333 | 12 | 0 | 0 | 981.3056 | 3.3333 | 0 | 138.6643 | 4.0017 | 142.666 | 0 | 0 | 372737.6823 | 372.7377 | 0 | 0 | 0 | -211603.096 | 211603.096 | 211.6031 | 161.1346 | 0 | 7138.8889 | 7.1389 | 0.10354 | 0.058779 | 0.04476 | 169.2825 | 0.47555 | 0 | 0 | 0.47555
Low | 197 | 197 | 3.3333 | 12 | 0 | 0 | 984.6389 | 3.3333 | 0 | 138.6643 | 4.0017 | 142.666 | 0 | 0 | 372737.6823 | 372.7377 | 0 | 0 | 0 | -211603.096 | 211603.096 | 211.6031 | 161.1346 | 0 | 7138.8889 | 7.1389 | 0.10354 | 0.058779 | 0.04476 | 169.2825 | 0.47555 | 0 | 0 | 0.47555
Low | 198 | 198 | 3.3333 | 12 | 0.069444 | 0.25 | 987.9722 | 3.3333 | 89.2361 | 138.6643 | 4.0017 | 231.9021 | 0 | 773.0071 | 373510.6894 | 373.5107 | 0 | 0 | 0 | -211603.096 | 211603.096 | 211.6031 | 161.9076 | 773.0071 | 7138.8889 | 7.1389 | 0.10375 | 0.058779 | 0.044974 | 169.2825 | 0.77301 | 0 | 0 | 0.77301
Low | 199 | 199 | 3.4722 | 12.5 | 0.13889 | 0.5 | 991.4444 | 3.4722 | 178.4722 | 138.6643 | 4.3421 | 321.4787 | 0 | 1116.2453 | 374626.9348 | 374.6269 | 0 | 0 | 0 | -211603.096 | 211603.096 | 211.6031 | 163.0238 | 1116.2453 | 7746.1902 | 7.7462 | 0.10406 | 0.058779 | 0.045284 | 169.2825 | 1.1162 | 0 | 0 | 1.1162
Low | 200 | 200 | 3.6111 | 13 | 0.20833 | 0.75 | 995.0556 | 3.6111 | 267.7083 | 138.6643 | 4.6964 | 411.0691 | 0 | 1484.4161 | 376111.3509 | 376.1114 | 0 | 0 | 0 | -211603.096 | 211603.096 | 211.6031 | 164.5083 | 1484.4161 | 8378.2793 | 8.3783 | 0.10448 | 0.058779 | 0.045697 | 169.2825 | 1.4844 | 0 | 0 | 1.4844
Low | 201 | 201 | 3.8889 | 14 | 0.27778 | 1 | 998.9444 | 3.8889 | 356.9444 | 138.6643 | 5.4467 | 501.0555 | 0 | 1948.5492 | 378059.9001 | 378.0599 | 0 | 0 | 0 | -211603.096 | 211603.096 | 211.6031 | 166.4568 | 1948.5492 | 9716.821 | 9.7168 | 0.10502 | 0.058779 | 0.046238 | 169.2825 | 1.9485 | 0 | 0 | 1.9485
Low | 202 | 202 | 4.1667 | 15 | 0.34722 | 1.25 | 1003.1111 | 4.1667 | 446.1806 | 138.6643 | 6.2526 | 591.0975 | 0 | 2462.9063 | 380522.8064 | 380.5228 | 0 | 0 | 0 | -211603.096 | 211603.096 | 211.6031 | 168.9197 | 2462.9063 | 11154.5139 | 11.1545 | 0.1057 | 0.058779 | 0.046922 | 169.2825 | 2.4629 | 0 | 0 | 2.4629
Low | 203 | 203 | 4.5833 | 16.5 | 0.55556 | 2 | 1007.6944 | 4.5833 | 713.8889 | 138.6643 | 7.5657 | 860.1189 | 0 | 3942.2116 | 384465.018 | 384.465 | 0 | 0 | 0 | -211603.096 | 211603.096 | 211.6031 | 172.8619 | 3942.2116 | 13496.9618 | 13.497 | 0.1068 | 0.058779 | 0.048017 | 169.2825 | 3.9422 | 0 | 0 | 3.9422
Low | 204 | 204 | 5.2778 | 19 | 0.65278 | 2.35 | 1012.9722 | 5.2778 | 838.8194 | 138.6643 | 10.032 | 987.5158 | 0 | 5211.8887 | 389676.9067 | 389.6769 | 0 | 0 | 0 | -211603.096 | 211603.096 | 211.6031 | 178.0738 | 5211.8887 | 17896.7978 | 17.8968 | 0.10824 | 0.058779 | 0.049465 | 169.2825 | 5.2119 | 0 | 0 | 5.2119
Low | 205 | 205 | 5.8889 | 21.2 | 0.66667 | 2.4 | 1018.8611 | 5.8889 | 856.6667 | 138.6643 | 12.4896 | 1007.8207 | 0 | 5934.9439 | 395611.8506 | 395.6119 | 0 | 0 | 0 | -211603.096 | 211603.096 | 211.6031 | 184.0088 | 5934.9439 | 22281.2654 | 22.2813 | 0.10989 | 0.058779 | 0.051114 | 169.2825 | 5.9349 | 0 | 0 | 5.9349
Low | 206 | 206 | 6.6111 | 23.8 | 0.79167 | 2.85 | 1025.4722 | 6.6111 | 1017.2917 | 138.6643 | 15.741 | 1171.697 | 0 | 7746.2192 | 403358.0697 | 403.3581 | 0 | 0 | 0 | -211603.096 | 211603.096 | 211.6031 | 191.755 | 7746.2192 | 28081.6127 | 28.0816 | 0.11204 | 0.058779 | 0.053265 | 169.2825 | 7.7462 | 0 | 0 | 7.7462
Low | 207 | 207 | 7.4722 | 26.9 | 0.80556 | 2.9 | 1032.9444 | 7.4722 | 1035.1389 | 138.6643 | 20.1087 | 1193.9119 | 0 | 8921.175 | 412279.2447 | 412.2792 | 0 | 0 | 0 | -211603.096 | 211603.096 | 211.6031 | 200.6761 | 8921.175 | 35873.4124 | 35.8734 | 0.11452 | 0.058779 | 0.055743 | 169.2825 | 8.9212 | 0 | 0 | 8.9212
Low | 208 | 208 | 8.2222 | 29.6 | 0.70833 | 2.55 | 1041.1667 | 8.2222 | 910.2083 | 138.6643 | 24.3479 | 1073.2206 | 0 | 8824.2583 | 421103.503 | 421.1035 | 0 | 0 | 0 | -211603.096 | 211603.096 | 211.6031 | 209.5004 | 8824.2583 | 43436.1728 | 43.4362 | 0.11697 | 0.058779 | 0.058195 | 169.2825 | 8.8243 | 0 | 0 | 8.8243
Low | 209 | 209 | 8.8889 | 32 | 0.77778 | 2.8 | 1050.0556 | 8.8889 | 999.4444 | 138.6643 | 28.4563 | 1166.5651 | 0 | 10369.4675 | 431472.9705 | 431.473 | 0 | 0 | 0 | -211603.096 | 211603.096 | 211.6031 | 219.8699 | 10369.4675 | 50765.4321 | 50.7654 | 0.11985 | 0.058779 | 0.061075 | 169.2825 | 10.3695 | 0 | 0 | 10.3695
Low | 210 | 210 | 9.7778 | 35.2 | 0.76389 | 2.75 | 1059.8333 | 9.7778 | 981.5972 | 138.6643 | 34.4321 | 1154.6937 | 0 | 11290.3383 | 442763.3088 | 442.7633 | 0 | 0 | 0 | -211603.096 | 211603.096 | 211.6031 | 231.1602 | 11290.3383 | 61426.1728 | 61.4262 | 0.12299 | 0.058779 | 0.064211 | 169.2825 | 11.2903 | 0 | 0 | 11.2903
Low | 211 | 211 | 10.4167 | 37.5 | 0.55556 | 2 | 1070.25 | 10.4167 | 713.8889 | 138.6643 | 39.0788 | 891.632 | 0 | 9287.8335 | 452051.1422 | 452.0511 | 0 | 0 | 0 | -211603.096 | 211603.096 | 211.6031 | 240.448 | 9287.8335 | 69715.7118 | 69.7157 | 0.12557 | 0.058779 | 0.066791 | 169.2825 | 9.2878 | 0 | 0 | 9.2878
Low | 212 | 212 | 10.8889 | 39.2 | 0.41667 | 1.5 | 1081.1389 | 10.8889 | 535.4167 | 138.6643 | 42.7022 | 716.7832 | 0 | 7804.9731 | 459856.1154 | 459.8561 | 0 | 0 | 0 | -211603.096 | 211603.096 | 211.6031 | 248.253 | 7804.9731 | 76179.8765 | 76.1799 | 0.12774 | 0.058779 | 0.068959 | 169.2825 | 7.805 | 0 | 0 | 7.805
Low | 213 | 213 | 11.25 | 40.5 | 0.33333 | 1.2 | 1092.3889 | 11.25 | 428.3333 | 138.6643 | 45.5815 | 612.5792 | 0 | 6891.5156 | 466747.631 | 466.7476 | 0 | 0 | 0 | -211603.096 | 211603.096 | 211.6031 | 255.1445 | 6891.5156 | 81316.4062 | 81.3164 | 0.12965 | 0.058779 | 0.070873 | 169.2825 | 6.8915 | 0 | 0 | 6.8915
Low | 214 | 214 | 11.5556 | 41.6 | 0.36111 | 1.3 | 1103.9444 | 11.5556 | 464.0278 | 138.6643 | 48.0911 | 650.7833 | 0 | 7520.1622 | 474267.7932 | 474.2678 | 0 | 0 | 0 | -211603.096 | 211603.096 | 211.6031 | 262.6647 | 7520.1622 | 85793.5802 | 85.7936 | 0.13174 | 0.058779 | 0.072962 | 169.2825 | 7.5202 | 0 | 0 | 7.5202
Low | 215 | 215 | 11.9722 | 43.1 | 0.47222 | 1.7 | 1115.9167 | 11.9722 | 606.8056 | 138.6643 | 51.6218 | 797.0917 | 0 | 9542.9588 | 483810.752 | 483.8108 | 0 | 0 | 0 | -211603.096 | 211603.096 | 211.6031 | 272.2077 | 9542.9588 | 92092.1624 | 92.0922 | 0.13439 | 0.058779 | 0.075613 | 169.2825 | 9.543 | 0 | 0 | 9.543
Low | 216 | 216 | 12.5 | 45 | 0.55556 | 2 | 1128.4167 | 12.5 | 713.8889 | 138.6643 | 56.2734 | 908.8267 | 0 | 11360.3335 | 495171.0854 | 495.1711 | 0 | 0 | 0 | -211603.096 | 211603.096 | 211.6031 | 283.568 | 11360.3335 | 100390.625 | 100.3906 | 0.13755 | 0.058779 | 0.078769 | 169.2825 | 11.3603 | 0 | 0 | 11.3603
Low | 217 | 217 | 13.0833 | 47.1 | 0.55556 | 2 | 1141.5 | 13.0833 | 713.8889 | 138.6643 | 61.6482 | 914.2014 | 0 | 11960.8018 | 507131.8873 | 507.1319 | 0 | 0 | 0 | -211603.096 | 211603.096 | 211.6031 | 295.5288 | 11960.8018 | 109979.0451 | 109.979 | 0.14087 | 0.058779 | 0.082091 | 169.2825 | 11.9608 | 0 | 0 | 11.9608
Low | 218 | 218 | 13.6111 | 49 | 0.48611 | 1.75 | 1155.1111 | 13.6111 | 624.6528 | 138.6643 | 66.7222 | 830.0394 | 0 | 11297.758 | 518429.6453 | 518.4296 | 0 | 0 | 0 | -211603.096 | 211603.096 | 211.6031 | 306.8265 | 11297.758 | 119031.0571 | 119.0311 | 0.14401 | 0.058779 | 0.08523 | 169.2825 | 11.2978 | 0 | 0 | 11.2978
Low | 219 | 219 | 14.0556 | 50.6 | 0.38889 | 1.4 | 1169.1667 | 14.0556 | 499.7222 | 138.6643 | 71.1507 | 709.5373 | 0 | 9972.9412 | 528402.5864 | 528.4026 | 0 | 0 | 0 | -211603.096 | 211603.096 | 211.6031 | 316.7995 | 9972.9412 | 126931.4275 | 126.9314 | 0.14678 | 0.058779 | 0.088 | 169.2825 | 9.9729 | 0 | 0 | 9.9729
Low | 220 | 220 | 14.3889 | 51.8 | 0.29167 | 1.05 | 1183.5556 | 14.3889 | 374.7917 | 138.6643 | 74.5655 | 588.0215 | 0 | 8460.9763 | 536863.5627 | 536.8636 | 0 | 0 | 0 | -211603.096 | 211603.096 | 211.6031 | 325.2605 | 8460.9763 | 133023.2793 | 133.0233 | 0.14913 | 0.058779 | 0.09035 | 169.2825 | 8.461 | 0 | 0 | 8.461
Low | 221 | 221 | 14.6389 | 52.7 | 0.18056 | 0.65 | 1198.1944 | 14.6389 | 232.0139 | 138.6643 | 77.1791 | 447.8573 | 0 | 6556.1337 | 543419.6964 | 543.4197 | 0 | 0 | 0 | -211603.096 | 211603.096 | 211.6031 | 331.8166 | 6556.1337 | 137685.8661 | 137.6859 | 0.15095 | 0.058779 | 0.092171 | 169.2825 | 6.5561 | 0 | 0 | 6.5561
Low | 222 | 222 | 14.75 | 53.1 | 0.11111 | 0.4 | 1212.9444 | 14.75 | 142.7778 | 138.6643 | 78.3551 | 359.7973 | 0 | 5307.0096 | 548726.706 | 548.7267 | 0 | 0 | 0 | -211603.096 | 211603.096 | 211.6031 | 337.1236 | 5307.0096 | 139783.9062 | 139.7839 | 0.15242 | 0.058779 | 0.093645 | 169.2825 | 5.307 | 0 | 0 | 5.307
Low | 223 | 223 | 14.8611 | 53.5 | 0.097222 | 0.35 | 1227.8056 | 14.8611 | 124.9306 | 138.6643 | 79.5401 | 343.135 | 0 | 5099.367 | 553826.073 | 553.8261 | 0 | 0 | 0 | -211603.096 | 211603.096 | 211.6031 | 342.223 | 5099.367 | 141897.8106 | 141.8978 | 0.15384 | 0.058779 | 0.095062 | 169.2825 | 5.0994 | 0 | 0 | 5.0994
Low | 224 | 224 | 14.9444 | 53.8 | 0.097222 | 0.35 | 1242.75 | 14.9444 | 124.9306 | 138.6643 | 80.4346 | 344.0295 | 0 | 5141.33 | 558967.403 | 558.9674 | 0 | 0 | 0 | -211603.096 | 211603.096 | 211.6031 | 347.3643 | 5141.33 | 143493.6497 | 143.4936 | 0.15527 | 0.058779 | 0.09649 | 169.2825 | 5.1413 | 0 | 0 | 5.1413
Low | 225 | 225 | 15.0556 | 54.2 | 0.13889 | 0.5 | 1257.8056 | 15.0556 | 178.4722 | 138.6643 | 81.6351 | 398.7717 | 0 | 6003.7292 | 564971.1323 | 564.9711 | 0 | 0 | 0 | -211603.096 | 211603.096 | 211.6031 | 353.368 | 6003.7292 | 145635.3164 | 145.6353 | 0.15694 | 0.058779 | 0.098158 | 169.2825 | 6.0037 | 0 | 0 | 6.0037
Low | 226 | 226 | 15.2222 | 54.8 | 0.15278 | 0.55 | 1273.0278 | 15.2222 | 196.3194 | 138.6643 | 83.4525 | 418.4363 | 0 | 6369.5308 | 571340.6631 | 571.3407 | 0 | 0 | 0 | -211603.096 | 211603.096 | 211.6031 | 359.7376 | 6369.5308 | 148877.5617 | 148.8776 | 0.15871 | 0.058779 | 0.099927 | 169.2825 | 6.3695 | 0 | 0 | 6.3695
Low | 227 | 227 | 15.3611 | 55.3 | 0.13889 | 0.5 | 1288.3889 | 15.3611 | 178.4722 | 138.6643 | 84.9823 | 402.1189 | 0 | 6176.9933 | 577517.6563 | 577.5177 | 0 | 0 | 0 | -211603.096 | 211603.096 | 211.6031 | 365.9146 | 6176.9933 | 151606.6995 | 151.6067 | 0.16042 | 0.058779 | 0.10164 | 169.2825 | 6.177 | 0 | 0 | 6.177
Low | 228 | 228 | 15.5 | 55.8 | 0.125 | 0.45 | 1303.8889 | 15.5 | 160.625 | 138.6643 | 86.526 | 385.8154 | 0 | 5980.1385 | 583497.7949 | 583.4978 | 0 | 0 | 0 | -211603.096 | 211603.096 | 211.6031 | 371.8947 | 5980.1385 | 154360.625 | 154.3606 | 0.16208 | 0.058779 | 0.1033 | 169.2825 | 5.9801 | 0 | 0 | 5.9801
Low | 229 | 229 | 15.6111 | 56.2 | 0.097222 | 0.35 | 1319.5 | 15.6111 | 124.9306 | 138.6643 | 87.771 | 351.3659 | 0 | 5485.2122 | 588983.0071 | 588.983 | 0 | 0 | 0 | -211603.096 | 211603.096 | 211.6031 | 377.3799 | 5485.2122 | 156581.6127 | 156.5816 | 0.16361 | 0.058779 | 0.10483 | 169.2825 | 5.4852 | 0 | 0 | 5.4852
Low | 230 | 230 | 15.6944 | 56.5 | 0.041667 | 0.15 | 1335.1944 | 15.6944 | 53.5417 | 138.6643 | 88.7106 | 280.9166 | 0 | 4408.8296 | 593391.8366 | 593.3918 | 0 | 0 | 0 | -211603.096 | 211603.096 | 211.6031 | 381.7887 | 4408.8296 | 158257.7643 | 158.2578 | 0.16483 | 0.058779 | 0.10605 | 169.2825 | 4.4088 | 0 | 0 | 4.4088
Low | 231 | 231 | 15.6944 | 56.5 | -0.041667 | -0.15 | 1350.8889 | 15.6944 | -53.5417 | 138.6643 | 88.7106 | 173.8332 | 0 | 0 | 593391.8366 | 593.3918 | 0 | 0 | 0 | -211603.096 | 211603.096 | 211.6031 | 381.7887 | 0 | 158257.7643 | 158.2578 | 0.16483 | 0.058779 | 0.10605 | 169.2825 | 2.7282 | 0 | 0 | 2.7282
Low | 232 | 232 | 15.6111 | 56.2 | -0.22222 | -0.8 | 1366.5 | 15.6111 | -285.5556 | 138.6643 | 87.771 | -59.1202 | 1 | 0 | 593391.8366 | 593.3918 | -922.9321 | 922.9321 | 0.92293 | -212526.0281 | 212526.0281 | 212.526 | 380.8658 | -922.9321 | 156581.6127 | 156.5816 | 0.16483 | 0.059035 | 0.1058 | 170.0208 | 0 | -0.92293 | 0.92293 | -0.92293
Low | 233 | 233 | 15.25 | 54.9 | -0.45833 | -1.65 | 1381.75 | 15.25 | -588.9583 | 138.6643 | 83.7574 | -366.5366 | 1 | 0 | 593391.8366 | 593.3918 | -5589.6831 | 5589.6831 | 5.5897 | -218115.7112 | 218115.7112 | 218.1157 | 375.2761 | -5589.6831 | 149421.4062 | 149.4214 | 0.16483 | 0.060588 | 0.10424 | 174.4926 | 0 | -5.5897 | 5.5897 | -5.5897
Low | 234 | 234 | 14.6944 | 52.9 | -0.54167 | -1.95 | 1396.4444 | 14.6944 | -696.0417 | 138.6643 | 77.766 | -479.6113 | 1 | 0 | 593391.8366 | 593.3918 | -7047.6218 | 7047.6218 | 7.0476 | -225163.3331 | 225163.3331 | 225.1633 | 368.2285 | -7047.6218 | 138732.9032 | 138.7329 | 0.16483 | 0.062545 | 0.10229 | 180.1307 | 0 | -7.0476 | 7.0476 | -7.0476
Low | 235 | 235 | 14.1667 | 51 | -0.43056 | -1.55 | 1410.6111 | 14.1667 | -553.2639 | 138.6643 | 72.2801 | -342.3194 | 1 | 0 | 593391.8366 | 593.3918 | -4849.5253 | 4849.5253 | 4.8495 | -230012.8584 | 230012.8584 | 230.0129 | 363.379 | -4849.5253 | 128946.1806 | 128.9462 | 0.16483 | 0.063892 | 0.10094 | 184.0103 | 0 | -4.8495 | 4.8495 | -4.8495
Low | 236 | 236 | 13.8333 | 49.8 | -0.25 | -0.9 | 1424.4444 | 13.8333 | -321.25 | 138.6643 | 68.9187 | -113.6669 | 1 | 0 | 593391.8366 | 593.3918 | -1572.3928 | 1572.3928 | 1.5724 | -231585.2511 | 231585.2511 | 231.5853 | 361.8066 | -1572.3928 | 122949.5139 | 122.9495 | 0.16483 | 0.064329 | 0.1005 | 185.2682 | 0 | -1.5724 | 1.5724 | -1.5724
Low | 237 | 237 | 13.6667 | 49.2 | -0.19444 | -0.7 | 1438.1111 | 13.6667 | -249.8611 | 138.6643 | 67.268 | -43.9287 | 1 | 0 | 593391.8366 | 593.3918 | -600.3595 | 600.3595 | 0.60036 | -232185.6107 | 232185.6107 | 232.1856 | 361.2062 | -600.3595 | 120004.7222 | 120.0047 | 0.16483 | 0.064496 | 0.10034 | 185.7485 | 0 | -0.60036 | 0.60036 | -0.60036
Low | 238 | 238 | 13.4444 | 48.4 | -0.31944 | -1.15 | 1451.5556 | 13.4444 | -410.4861 | 138.6643 | 65.0982 | -206.7235 | 1 | 0 | 593391.8366 | 593.3918 | -2779.2831 | 2779.2831 | 2.7793 | -234964.8938 | 234964.8938 | 234.9649 | 358.4269 | -2779.2831 | 116133.858 | 116.1339 | 0.16483 | 0.065268 | 0.099563 | 187.9719 | 0 | -2.7793 | 2.7793 | -2.7793
Low | 239 | 239 | 13.0278 | 46.9 | -0.56944 | -2.05 | 1464.5833 | 13.0278 | -731.7361 | 138.6643 | 61.1257 | -531.946 | 1 | 0 | 593391.8366 | 593.3918 | -6930.0746 | 6930.0746 | 6.9301 | -241894.9684 | 241894.9684 | 241.895 | 351.4969 | -6930.0746 | 109047.0235 | 109.047 | 0.16483 | 0.067193 | 0.097638 | 193.516 | 0 | -6.9301 | 6.9301 | -6.9301
Low | 240 | 240 | 12.3056 | 44.3 | -0.75 | -2.7 | 1476.8889 | 12.3056 | -963.75 | 138.6643 | 54.5363 | -770.5493 | 1 | 0 | 593391.8366 | 593.3918 | -9482.0375 | 9482.0375 | 9.482 | -251377.0059 | 251377.0059 | 251.377 | 342.0148 | -9482.0375 | 97291.6532 | 97.2917 | 0.16483 | 0.069827 | 0.095004 | 201.1016 | 0 | -9.482 | 9.482 | -9.482
Low | 241 | 241 | 11.5278 | 41.5 | -0.66667 | -2.4 | 1488.4167 | 11.5278 | -856.6667 | 138.6643 | 47.8602 | -670.1421 | 1 | 0 | 593391.8366 | 593.3918 | -7725.2493 | 7725.2493 | 7.7252 | -259102.2552 | 259102.2552 | 259.1023 | 334.2896 | -7725.2493 | 85381.6069 | 85.3816 | 0.16483 | 0.071973 | 0.092858 | 207.2818 | 0 | -7.7252 | 7.7252 | -7.7252
Low | 242 | 242 | 10.9722 | 39.5 | -0.625 | -2.25 | 1499.3889 | 10.9722 | -803.125 | 138.6643 | 43.3583 | -621.1023 | 1 | 0 | 593391.8366 | 593.3918 | -6814.8726 | 6814.8726 | 6.8149 | -265917.1278 | 265917.1278 | 265.9171 | 327.4747 | -6814.8726 | 77350.3569 | 77.3504 | 0.16483 | 0.073866 | 0.090965 | 212.7337 | 0 | -6.8149 | 6.8149 | -6.8149
Low | 243 | 243 | 10.2778 | 37 | -0.68056 | -2.45 | 1509.6667 | 10.2778 | -874.5139 | 138.6643 | 38.0436 | -697.8059 | 1 | 0 | 593391.8366 | 593.3918 | -7171.8941 | 7171.8941 | 7.1719 | -273089.0219 | 273089.0219 | 273.089 | 320.3028 | -7171.8941 | 67869.0201 | 67.869 | 0.16483 | 0.075858 | 0.088973 | 218.4712 | 0 | -7.1719 | 7.1719 | -7.1719
Low | 244 | 244 | 9.6111 | 34.6 | -0.65278 | -2.35 | 1519.2778 | 9.6111 | -838.8194 | 138.6643 | 33.2683 | -666.8868 | 1 | 0 | 593391.8366 | 593.3918 | -6409.5231 | 6409.5231 | 6.4095 | -279498.545 | 279498.545 | 279.4985 | 313.8933 | -6409.5231 | 59349.946 | 59.3499 | 0.16483 | 0.077638 | 0.087193 | 223.5988 | 0 | -6.4095 | 6.4095 | -6.4095
Low | 245 | 245 | 8.9722 | 32.3 | -0.77778 | -2.8 | 1528.25 | 8.9722 | -999.4444 | 138.6643 | 28.9924 | -831.7877 | 1 | 0 | 593391.8366 | 593.3918 | -7462.9845 | 7462.9845 | 7.463 | -286961.5294 | 286961.5294 | 286.9615 | 306.4303 | -7462.9845 | 51721.7458 | 51.7217 | 0.16483 | 0.079712 | 0.08512 | 229.5692 | 0 | -7.463 | 7.463 | -7.463
Low | 246 | 246 | 8.0556 | 29 | -1 | -3.6 | 1536.3056 | 8.0556 | -1285 | 138.6643 | 23.3708 | -1122.9648 | 1 | 0 | 593391.8366 | 593.3918 | -9046.1054 | 9046.1054 | 9.0461 | -296007.6348 | 296007.6348 | 296.0076 | 297.3842 | -9046.1054 | 41693.0941 | 41.6931 | 0.16483 | 0.082224 | 0.082607 | 236.8061 | 0 | -9.0461 | 9.0461 | -9.0461
Low | 247 | 247 | 6.9722 | 25.1 | -0.94444 | -3.4 | 1543.2778 | 6.9722 | -1213.6111 | 138.6643 | 17.5076 | -1057.4392 | 1 | 0 | 593391.8366 | 593.3918 | -7372.701 | 7372.701 | 7.3727 | -303380.3358 | 303380.3358 | 303.3803 | 290.0115 | -7372.701 | 31233.1346 | 31.2331 | 0.16483 | 0.084272 | 0.080559 | 242.7043 | 0 | -7.3727 | 7.3727 | -7.3727
Low | 248 | 248 | 6.1667 | 22.2 | -0.58333 | -2.1 | 1549.4444 | 6.1667 | -749.5833 | 138.6643 | 13.6957 | -597.2233 | 1 | 0 | 593391.8366 | 593.3918 | -3682.8769 | 3682.8769 | 3.6829 | -307063.2127 | 307063.2127 | 307.0632 | 286.3286 | -3682.8769 | 24432.8472 | 24.4328 | 0.16483 | 0.085295 | 0.079536 | 245.6506 | 0 | -3.6829 | 3.6829 | -3.6829
Low | 249 | 249 | 5.8056 | 20.9 | -0.25 | -0.9 | 1555.25 | 5.8056 | -321.25 | 138.6643 | 12.1387 | -170.447 | 1 | 0 | 593391.8366 | 593.3918 | -989.5394 | 989.5394 | 0.98954 | -308052.7522 | 308052.7522 | 308.0528 | 285.3391 | -989.5394 | 21655.1254 | 21.6551 | 0.16483 | 0.08557 | 0.079261 | 246.4422 | 0 | -0.98954 | 0.98954 | -0.98954
Low | 250 | 250 | 5.6667 | 20.4 | -0.19444 | -0.7 | 1560.9167 | 5.6667 | -249.8611 | 138.6643 | 11.5648 | -99.6319 | 1 | 0 | 593391.8366 | 593.3918 | -564.581 | 564.581 | 0.56458 | -308617.3332 | 308617.3332 | 308.6173 | 284.7745 | -564.581 | 20631.3889 | 20.6314 | 0.16483 | 0.085727 | 0.079104 | 246.8939 | 0 | -0.56458 | 0.56458 | -0.56458
Low | 251 | 251 | 5.4167 | 19.5 | -0.27778 | -1 | 1566.3333 | 5.4167 | -356.9444 | 138.6643 | 10.5669 | -207.7132 | 1 | 0 | 593391.8366 | 593.3918 | -1125.1131 | 1125.1131 | 1.1251 | -309742.4463 | 309742.4463 | 309.7424 | 283.6494 | -1125.1131 | 18851.1285 | 18.8511 | 0.16483 | 0.08604 | 0.078791 | 247.794 | 0 | -1.1251 | 1.1251 | -1.1251
Low | 252 | 252 | 5.1111 | 18.4 | -0.23611 | -0.85 | 1571.4444 | 5.1111 | -303.4028 | 138.6643 | 9.4084 | -155.3301 | 1 | 0 | 593391.8366 | 593.3918 | -793.9092 | 793.9092 | 0.79391 | -310536.3555 | 310536.3555 | 310.5364 | 282.8555 | -793.9092 | 16784.321 | 16.7843 | 0.16483 | 0.08626 | 0.078571 | 248.4291 | 0 | -0.79391 | 0.79391 | -0.79391
Low | 253 | 253 | 4.9444 | 17.8 | -0.083333 | -0.3 | 1576.3889 | 4.9444 | -107.0833 | 138.6643 | 8.8048 | 40.3858 | 0 | 0 | 593391.8366 | 593.3918 | 0 | 0 | 0 | -310536.3555 | 310536.3555 | 310.5364 | 282.8555 | 0 | 15707.5386 | 15.7075 | 0.16483 | 0.08626 | 0.078571 | 248.4291 | 0.19969 | 0 | 0 | 0.19969
Low | 254 | 254 | 4.9444 | 17.8 | -0.055556 | -0.2 | 1581.3333 | 4.9444 | -71.3889 | 138.6643 | 8.8048 | 76.0802 | 0 | 0 | 593391.8366 | 593.3918 | 0 | 0 | 0 | -310536.3555 | 310536.3555 | 310.5364 | 282.8555 | 0 | 15707.5386 | 15.7075 | 0.16483 | 0.08626 | 0.078571 | 248.4291 | 0.37617 | 0 | 0 | 0.37617
Low | 255 | 255 | 4.8333 | 17.4 | -0.29167 | -1.05 | 1586.1667 | 4.8333 | -374.7917 | 138.6643 | 8.4135 | -227.7138 | 1 | 0 | 593391.8366 | 593.3918 | -1100.6168 | 1100.6168 | 1.1006 | -311636.9723 | 311636.9723 | 311.637 | 281.7549 | -1100.6168 | 15009.5139 | 15.0095 | 0.16483 | 0.086566 | 0.078265 | 249.3096 | 0 | -1.1006 | 1.1006 | -1.1006
Low | 256 | 256 | 4.3611 | 15.7 | -0.40278 | -1.45 | 1590.5278 | 4.3611 | -517.5694 | 138.6643 | 6.8498 | -372.0553 | 1 | 0 | 593391.8366 | 593.3918 | -1622.5745 | 1622.5745 | 1.6226 | -313259.5468 | 313259.5468 | 313.2595 | 280.1323 | -1622.5745 | 12219.8939 | 12.2199 | 0.16483 | 0.087017 | 0.077815 | 250.6076 | 0 | -1.6226 | 1.6226 | -1.6226
Low | 257 | 257 | 4.0278 | 14.5 | -0.041667 | -0.15 | 1594.5556 | 4.0278 | -53.5417 | 138.6643 | 5.8427 | 90.9654 | 0 | 0 | 593391.8366 | 593.3918 | 0 | 0 | 0 | -313259.5468 | 313259.5468 | 313.2595 | 280.1323 | 0 | 10423.2735 | 10.4233 | 0.16483 | 0.087017 | 0.077815 | 250.6076 | 0.36639 | 0 | 0 | 0.36639
Low | 258 | 258 | 4.2778 | 15.4 | 0.47222 | 1.7 | 1598.8333 | 4.2778 | 606.8056 | 138.6643 | 6.5905 | 752.0604 | 0 | 3217.1474 | 596608.984 | 596.609 | 0 | 0 | 0 | -313259.5468 | 313259.5468 | 313.2595 | 283.3494 | 3217.1474 | 11757.3534 | 11.7574 | 0.16572 | 0.087017 | 0.078708 | 250.6076 | 3.2171 | 0 | 0 | 3.2171
Low | 259 | 259 | 4.9722 | 17.9 | 0.72222 | 2.6 | 1603.8056 | 4.9722 | 928.0556 | 138.6643 | 8.904 | 1075.6239 | 0 | 5348.241 | 601957.225 | 601.9572 | 0 | 0 | 0 | -313259.5468 | 313259.5468 | 313.2595 | 288.6977 | 5348.241 | 15884.5235 | 15.8845 | 0.16721 | 0.087017 | 0.080194 | 250.6076 | 5.3482 | 0 | 0 | 5.3482
Low | 260 | 260 | 5.7222 | 20.6 | 0.73611 | 2.65 | 1609.5278 | 5.7222 | 945.9028 | 138.6643 | 11.7927 | 1096.3598 | 0 | 6273.6145 | 608230.8396 | 608.2308 | 0 | 0 | 0 | -313259.5468 | 313259.5468 | 313.2595 | 294.9713 | 6273.6145 | 21037.909 | 21.0379 | 0.16895 | 0.087017 | 0.081936 | 250.6076 | 6.2736 | 0 | 0 | 6.2736
Low | 261 | 261 | 6.4444 | 23.2 | 0.70833 | 2.55 | 1615.9722 | 6.4444 | 910.2083 | 138.6643 | 14.9573 | 1063.83 | 0 | 6855.7935 | 615086.633 | 615.0866 | 0 | 0 | 0 | -313259.5468 | 313259.5468 | 313.2595 | 301.8271 | 6855.7935 | 26683.5802 | 26.6836 | 0.17086 | 0.087017 | 0.083841 | 250.6076 | 6.8558 | 0 | 0 | 6.8558
Low | 262 | 262 | 7.1389 | 25.7 | 0.76389 | 2.75 | 1623.1111 | 7.1389 | 981.5972 | 138.6643 | 18.3546 | 1138.6162 | 0 | 8128.4543 | 623215.0873 | 623.2151 | 0 | 0 | 0 | -313259.5468 | 313259.5468 | 313.2595 | 309.9555 | 8128.4543 | 32744.1995 | 32.7442 | 0.17312 | 0.087017 | 0.086099 | 250.6076 | 8.1285 | 0 | 0 | 8.1285
Low | 263 | 263 | 7.9722 | 28.7 | 0.94444 | 3.4 | 1631.0833 | 7.9722 | 1213.6111 | 138.6643 | 22.8898 | 1375.1653 | 0 | 10963.1231 | 634178.2104 | 634.1782 | 0 | 0 | 0 | -313259.5468 | 313259.5468 | 313.2595 | 320.9187 | 10963.1231 | 40834.9402 | 40.8349 | 0.17616 | 0.087017 | 0.089144 | 250.6076 | 10.9631 | 0 | 0 | 10.9631
Low | 264 | 264 | 9.0278 | 32.5 | 1.0278 | 3.7 | 1640.1111 | 9.0278 | 1320.6944 | 138.6643 | 29.3525 | 1488.7113 | 0 | 13439.7548 | 647617.9652 | 647.618 | 0 | 0 | 0 | -313259.5468 | 313259.5468 | 313.2595 | 334.3584 | 13439.7548 | 52364.2458 | 52.3642 | 0.17989 | 0.087017 | 0.092877 | 250.6076 | 13.4398 | 0 | 0 | 13.4398
Low | 265 | 265 | 10.0278 | 36.1 | 0.90278 | 3.25 | 1650.1389 | 10.0278 | 1160.0694 | 138.6643 | 36.2154 | 1334.9492 | 0 | 13386.5735 | 661004.5387 | 661.0045 | 0 | 0 | 0 | -313259.5468 | 313259.5468 | 313.2595 | 347.745 | 13386.5735 | 64607.4402 | 64.6074 | 0.18361 | 0.087017 | 0.096596 | 250.6076 | 13.3866 | 0 | 0 | 13.3866
Low | 266 | 266 | 10.8333 | 39 | 0.65278 | 2.35 | 1660.9722 | 10.8333 | 838.8194 | 138.6643 | 42.2676 | 1019.7514 | 0 | 11047.3068 | 672051.8455 | 672.0518 | 0 | 0 | 0 | -313259.5468 | 313259.5468 | 313.2595 | 358.7923 | 11047.3068 | 75404.5139 | 75.4045 | 0.18668 | 0.087017 | 0.099665 | 250.6076 | 11.0473 | 0 | 0 | 11.0473
Low | 267 | 267 | 11.3333 | 40.8 | 0.54167 | 1.95 | 1672.3056 | 11.3333 | 696.0417 | 138.6643 | 46.2593 | 880.9653 | 0 | 9984.2732 | 682036.1187 | 682.0361 | 0 | 0 | 0 | -313259.5468 | 313259.5468 | 313.2595 | 368.7766 | 9984.2732 | 82525.5556 | 82.5256 | 0.18945 | 0.087017 | 0.10244 | 250.6076 | 9.9843 | 0 | 0 | 9.9843
Low | 268 | 268 | 11.9167 | 42.9 | 0.5 | 1.8 | 1684.2222 | 11.9167 | 642.5 | 138.6643 | 51.1438 | 832.3082 | 0 | 9918.3388 | 691954.4575 | 691.9545 | 0 | 0 | 0 | -313259.5468 | 313259.5468 | 313.2595 | 378.6949 | 9918.3388 | 91239.4618 | 91.2395 | 0.19221 | 0.087017 | 0.10519 | 250.6076 | 9.9183 | 0 | 0 | 9.9183
Low | 269 | 269 | 12.3333 | 44.4 | 0.41667 | 1.5 | 1696.5556 | 12.3333 | 535.4167 | 138.6643 | 54.7828 | 728.8638 | 0 | 8989.3206 | 700943.7781 | 700.9438 | 0 | 0 | 0 | -313259.5468 | 313259.5468 | 313.2595 | 387.6842 | 8989.3206 | 97731.3889 | 97.7314 | 0.19471 | 0.087017 | 0.10769 | 250.6076 | 8.9893 | 0 | 0 | 8.9893
Low | 270 | 270 | 12.75 | 45.9 | 0.22222 | 0.8 | 1709.3056 | 12.75 | 285.5556 | 138.6643 | 58.5469 | 482.7668 | 0 | 6155.2766 | 707099.0547 | 707.0991 | 0 | 0 | 0 | -313259.5468 | 313259.5468 | 313.2595 | 393.8395 | 6155.2766 | 104446.4062 | 104.4464 | 0.19642 | 0.087017 | 0.1094 | 250.6076 | 6.1553 | 0 | 0 | 6.1553
Low | 271 | 271 | 12.7778 | 46 | -0.041667 | -0.15 | 1722.0833 | 12.7778 | -53.5417 | 138.6643 | 58.8023 | 143.925 | 0 | 0 | 707099.0547 | 707.0991 | 0 | 0 | 0 | -313259.5468 | 313259.5468 | 313.2595 | 393.8395 | 0 | 104902.0062 | 104.902 | 0.19642 | 0.087017 | 0.1094 | 250.6076 | 1.839 | 0 | 0 | 1.839
Low | 272 | 272 | 12.6667 | 45.6 | -0.097222 | -0.35 | 1734.75 | 12.6667 | -124.9306 | 138.6643 | 57.7841 | 71.5179 | 0 | 0 | 707099.0547 | 707.0991 | 0 | 0 | 0 | -313259.5468 | 313259.5468 | 313.2595 | 393.8395 | 0 | 103085.5556 | 103.0856 | 0.19642 | 0.087017 | 0.1094 | 250.6076 | 0.90589 | 0 | 0 | 0.90589
Low | 273 | 273 | 12.5833 | 45.3 | -0.26389 | -0.95 | 1747.3333 | 12.5833 | -339.0972 | 138.6643 | 57.0263 | -143.4066 | 1 | 0 | 707099.0547 | 707.0991 | -1804.5333 | 1804.5333 | 1.8045 | -315064.0801 | 315064.0801 | 315.0641 | 392.035 | -1804.5333 | 101733.6285 | 101.7336 | 0.19642 | 0.087518 | 0.1089 | 252.0513 | 0 | -1.8045 | 1.8045 | -1.8045
Low | 274 | 274 | 12.1389 | 43.7 | -0.625 | -2.25 | 1759.4722 | 12.1389 | -803.125 | 138.6643 | 53.069 | -611.3916 | 1 | 0 | 707099.0547 | 707.0991 | -7421.6147 | 7421.6147 | 7.4216 | -322485.6948 | 322485.6948 | 322.4857 | 384.6134 | -7421.6147 | 94674.0606 | 94.6741 | 0.19642 | 0.089579 | 0.10684 | 257.9886 | 0 | -7.4216 | 7.4216 | -7.4216
Low | 275 | 275 | 11.3333 | 40.8 | -0.79167 | -2.85 | 1770.8056 | 11.3333 | -1017.2917 | 138.6643 | 46.2593 | -832.3681 | 1 | 0 | 707099.0547 | 707.0991 | -9433.5046 | 9433.5046 | 9.4335 | -331919.1994 | 331919.1994 | 331.9192 | 375.1799 | -9433.5046 | 82525.5556 | 82.5256 | 0.19642 | 0.0922 | 0.10422 | 265.5354 | 0 | -9.4335 | 9.4335 | -9.4335
Low | 276 | 276 | 10.5556 | 38 | -0.88889 | -3.2 | 1781.3611 | 10.5556 | -1142.2222 | 138.6643 | 40.1278 | -963.43 | 1 | 0 | 707099.0547 | 707.0991 | -10169.5394 | 10169.5394 | 10.1695 | -342088.7388 | 342088.7388 | 342.0887 | 365.0103 | -10169.5394 | 71587.1914 | 71.5872 | 0.19642 | 0.095025 | 0.10139 | 273.671 | 0 | -10.1695 | 10.1695 | -10.1695
Low | 277 | 277 | 9.5556 | 34.4 | -0.98611 | -3.55 | 1790.9167 | 9.5556 | -1267.1528 | 138.6643 | 32.8848 | -1095.6036 | 1 | 0 | 707099.0547 | 707.0991 | -10469.1013 | 10469.1013 | 10.4691 | -352557.8401 | 352557.8401 | 352.5578 | 354.5412 | -10469.1013 | 58665.8025 | 58.6658 | 0.19642 | 0.097933 | 0.098484 | 282.0463 | 0 | -10.4691 | 10.4691 | -10.4691
Low | 278 | 278 | 8.5833 | 30.9 | -1.2361 | -4.45 | 1799.5 | 8.5833 | -1588.4028 | 138.6643 | 26.5336 | -1423.2049 | 1 | 0 | 707099.0547 | 707.0991 | -12215.8419 | 12215.8419 | 12.2158 | -364773.6819 | 364773.6819 | 364.7737 | 342.3254 | -12215.8419 | 47335.2951 | 47.3353 | 0.19642 | 0.10133 | 0.09509 | 291.8189 | 0 | -12.2158 | 12.2158 | -12.2158
Low | 279 | 279 | 7.0833 | 25.5 | -1.3194 | -4.75 | 1806.5833 | 7.0833 | -1695.4861 | 138.6643 | 18.07 | -1538.7517 | 1 | 0 | 707099.0547 | 707.0991 | -10899.4915 | 10899.4915 | 10.8995 | -375673.1734 | 375673.1734 | 375.6732 | 331.4259 | -10899.4915 | 32236.5451 | 32.2365 | 0.19642 | 0.10435 | 0.092063 | 300.5385 | 0 | -10.8995 | 10.8995 | -10.8995
Low | 280 | 280 | 5.9444 | 21.4 | -0.73611 | -2.65 | 1812.5278 | 5.9444 | -945.9028 | 138.6643 | 12.7264 | -794.512 | 1 | 0 | 707099.0547 | 707.0991 | -4722.9325 | 4722.9325 | 4.7229 | -380396.1059 | 380396.1059 | 380.3961 | 326.7029 | -4722.9325 | 22703.6497 | 22.7036 | 0.19642 | 0.10567 | 0.090751 | 304.3169 | 0 | -4.7229 | 4.7229 | -4.7229
Low | 281 | 281 | 5.6111 | 20.2 | 0.20833 | 0.75 | 1818.1389 | 5.6111 | 267.7083 | 138.6643 | 11.3392 | 417.7119 | 0 | 2343.8276 | 709442.8823 | 709.4429 | 0 | 0 | 0 | -380396.1059 | 380396.1059 | 380.3961 | 329.0468 | 2343.8276 | 20228.8349 | 20.2288 | 0.19707 | 0.10567 | 0.091402 | 304.3169 | 2.3438 | 0 | 0 | 2.3438
Low | 282 | 282 | 6.3611 | 22.9 | 0.88889 | 3.2 | 1824.5 | 6.3611 | 1142.2222 | 138.6643 | 14.573 | 1295.4596 | 0 | 8240.5624 | 717683.4447 | 717.6834 | 0 | 0 | 0 | -380396.1059 | 380396.1059 | 380.3961 | 337.2873 | 8240.5624 | 25997.9495 | 25.9979 | 0.19936 | 0.10567 | 0.093691 | 304.3169 | 8.2406 | 0 | 0 | 8.2406
Low | 283 | 283 | 7.3889 | 26.6 | 1.0139 | 3.65 | 1831.8889 | 7.3889 | 1302.8472 | 138.6643 | 19.6626 | 1461.1742 | 0 | 10796.4539 | 728479.8985 | 728.4799 | 0 | 0 | 0 | -380396.1059 | 380396.1059 | 380.3961 | 348.0838 | 10796.4539 | 35077.7238 | 35.0777 | 0.20236 | 0.10567 | 0.09669 | 304.3169 | 10.7965 | 0 | 0 | 10.7965
Low | 284 | 284 | 8.3889 | 30.2 | 1.0417 | 3.75 | 1840.2778 | 8.3889 | 1338.5417 | 138.6643 | 25.345 | 1502.551 | 0 | 12604.7335 | 741084.6321 | 741.0846 | 0 | 0 | 0 | -380396.1059 | 380396.1059 | 380.3961 | 360.6885 | 12604.7335 | 45214.946 | 45.2149 | 0.20586 | 0.10567 | 0.10019 | 304.3169 | 12.6047 | 0 | 0 | 12.6047
Low | 285 | 285 | 9.4722 | 34.1 | 1 | 3.6 | 1849.75 | 9.4722 | 1285 | 138.6643 | 32.3137 | 1455.9781 | 0 | 13791.348 | 754875.98 | 754.876 | 0 | 0 | 0 | -380396.1059 | 380396.1059 | 380.3961 | 374.4799 | 13791.348 | 57647.0235 | 57.647 | 0.20969 | 0.10567 | 0.10402 | 304.3169 | 13.7913 | 0 | 0 | 13.7913
Low | 286 | 286 | 10.3889 | 37.4 | 0.91667 | 3.3 | 1860.1389 | 10.3889 | 1177.9167 | 138.6643 | 38.8706 | 1355.4517 | 0 | 14081.6366 | 768957.6166 | 768.9576 | 0 | 0 | 0 | -380396.1059 | 380396.1059 | 380.3961 | 388.5615 | 14081.6366 | 69344.3904 | 69.3444 | 0.2136 | 0.10567 | 0.10793 | 304.3169 | 14.0816 | 0 | 0 | 14.0816
Low | 287 | 287 | 11.3056 | 40.7 | 0.91667 | 3.3 | 1871.4444 | 11.3056 | 1177.9167 | 138.6643 | 46.0328 | 1362.6138 | 0 | 15405.106 | 784362.7227 | 784.3627 | 0 | 0 | 0 | -380396.1059 | 380396.1059 | 380.3961 | 403.9666 | 15405.106 | 82121.5143 | 82.1215 | 0.21788 | 0.10567 | 0.11221 | 304.3169 | 15.4051 | 0 | 0 | 15.4051
Low | 288 | 288 | 12.2222 | 44 | 0.91667 | 3.3 | 1883.6667 | 12.2222 | 1177.9167 | 138.6643 | 53.8002 | 1370.3812 | 0 | 16749.1036 | 801111.8262 | 801.1118 | 0 | 0 | 0 | -380396.1059 | 380396.1059 | 380.3961 | 420.7157 | 16749.1036 | 95978.3951 | 95.9784 | 0.22253 | 0.10567 | 0.11687 | 304.3169 | 16.7491 | 0 | 0 | 16.7491
Low | 289 | 289 | 13.1389 | 47.3 | 0.72222 | 2.6 | 1896.8056 | 13.1389 | 928.0556 | 138.6643 | 62.1728 | 1128.8927 | 0 | 14832.3963 | 815944.2226 | 815.9442 | 0 | 0 | 0 | -380396.1059 | 380396.1059 | 380.3961 | 435.5481 | 14832.3963 | 110915.0328 | 110.915 | 0.22665 | 0.10567 | 0.12099 | 304.3169 | 14.8324 | 0 | 0 | 14.8324
Low | 290 | 290 | 13.6667 | 49.2 | 0.34722 | 1.25 | 1910.4722 | 13.6667 | 446.1806 | 138.6643 | 67.268 | 652.1129 | 0 | 8912.2099 | 824856.4325 | 824.8564 | 0 | 0 | 0 | -380396.1059 | 380396.1059 | 380.3961 | 444.4603 | 8912.2099 | 120004.7222 | 120.0047 | 0.22913 | 0.10567 | 0.12346 | 304.3169 | 8.9122 | 0 | 0 | 8.9122
Low | 291 | 291 | 13.8333 | 49.8 | 0 | 0 | 1924.3056 | 13.8333 | 0 | 138.6643 | 68.9187 | 207.5831 | 0 | 0 | 824856.4325 | 824.8564 | 0 | 0 | 0 | -380396.1059 | 380396.1059 | 380.3961 | 444.4603 | 0 | 122949.5139 | 122.9495 | 0.22913 | 0.10567 | 0.12346 | 304.3169 | 2.8716 | 0 | 0 | 2.8716
Low | 292 | 292 | 13.6667 | 49.2 | -0.23611 | -0.85 | 1937.9722 | 13.6667 | -303.4028 | 138.6643 | 67.268 | -97.4704 | 1 | 0 | 824856.4325 | 824.8564 | -1332.0956 | 1332.0956 | 1.3321 | -381728.2015 | 381728.2015 | 381.7282 | 443.1282 | -1332.0956 | 120004.7222 | 120.0047 | 0.22913 | 0.10604 | 0.12309 | 305.3826 | 0 | -1.3321 | 1.3321 | -1.3321
Low | 293 | 293 | 13.3611 | 48.1 | -0.26389 | -0.95 | 1951.3333 | 13.3611 | -339.0972 | 138.6643 | 64.2937 | -136.1391 | 1 | 0 | 824856.4325 | 824.8564 | -1818.9703 | 1818.9703 | 1.819 | -383547.1718 | 383547.1718 | 383.5472 | 441.3093 | -1818.9703 | 114698.6439 | 114.6986 | 0.22913 | 0.10654 | 0.12259 | 306.8377 | 0 | -1.819 | 1.819 | -1.819
Low | 294 | 294 | 13.1389 | 47.3 | -0.18056 | -0.65 | 1964.4722 | 13.1389 | -232.0139 | 138.6643 | 62.1728 | -31.1767 | 1 | 0 | 824856.4325 | 824.8564 | -409.6272 | 409.6272 | 0.40963 | -383956.799 | 383956.799 | 383.9568 | 440.8996 | -409.6272 | 110915.0328 | 110.915 | 0.22913 | 0.10665 | 0.12247 | 307.1654 | 0 | -0.40963 | 0.40963 | -0.40963
Low | 295 | 295 | 13 | 46.8 | -0.083333 | -0.3 | 1977.4722 | 13 | -107.0833 | 138.6643 | 60.8654 | 92.4464 | 0 | 0 | 824856.4325 | 824.8564 | 0 | 0 | 0 | -383956.799 | 383956.799 | 383.9568 | 440.8996 | 0 | 108582.5 | 108.5825 | 0.22913 | 0.10665 | 0.12247 | 307.1654 | 1.2018 | 0 | 0 | 1.2018
Low | 296 | 296 | 12.9722 | 46.7 | 0 | 0 | 1990.4444 | 12.9722 | 0 | 138.6643 | 60.6055 | 199.2699 | 0 | 0 | 824856.4325 | 824.8564 | 0 | 0 | 0 | -383956.799 | 383956.799 | 383.9568 | 440.8996 | 0 | 108118.968 | 108.119 | 0.22913 | 0.10665 | 0.12247 | 307.1654 | 2.585 | 0 | 0 | 2.585
Low | 297 | 297 | 13 | 46.8 | 0.055556 | 0.2 | 2003.4444 | 13 | 71.3889 | 138.6643 | 60.8654 | 270.9186 | 0 | 3521.9417 | 828378.3742 | 828.3784 | 0 | 0 | 0 | -383956.799 | 383956.799 | 383.9568 | 444.4216 | 3521.9417 | 108582.5 | 108.5825 | 0.23011 | 0.10665 | 0.12345 | 307.1654 | 3.5219 | 0 | 0 | 3.5219
Low | 298 | 298 | 13.0833 | 47.1 | 0.069444 | 0.25 | 2016.5278 | 13.0833 | 89.2361 | 138.6643 | 61.6482 | 289.5486 | 0 | 3788.2613 | 832166.6355 | 832.1666 | 0 | 0 | 0 | -383956.799 | 383956.799 | 383.9568 | 448.2098 | 3788.2613 | 109979.0451 | 109.979 | 0.23116 | 0.10665 | 0.1245 | 307.1654 | 3.7883 | 0 | 0 | 3.7883
Low | 299 | 299 | 13.1389 | 47.3 | 0.027778 | 0.1 | 2029.6667 | 13.1389 | 35.6944 | 138.6643 | 62.1728 | 236.5316 | 0 | 3107.7629 | 835274.3984 | 835.2744 | 0 | 0 | 0 | -383956.799 | 383956.799 | 383.9568 | 451.3176 | 3107.7629 | 110915.0328 | 110.915 | 0.23202 | 0.10665 | 0.12537 | 307.1654 | 3.1078 | 0 | 0 | 3.1078
Low | 300 | 300 | 13.1389 | 47.3 | -0.027778 | -0.1 | 2042.8056 | 13.1389 | -35.6944 | 138.6643 | 62.1728 | 165.1427 | 0 | 0 | 835274.3984 | 835.2744 | 0 | 0 | 0 | -383956.799 | 383956.799 | 383.9568 | 451.3176 | 0 | 110915.0328 | 110.915 | 0.23202 | 0.10665 | 0.12537 | 307.1654 | 2.1698 | 0 | 0 | 2.1698
Low | 301 | 301 | 13.0833 | 47.1 | -0.097222 | -0.35 | 2055.8889 | 13.0833 | -124.9306 | 138.6643 | 61.6482 | 75.382 | 0 | 0 | 835274.3984 | 835.2744 | 0 | 0 | 0 | -383956.799 | 383956.799 | 383.9568 | 451.3176 | 0 | 109979.0451 | 109.979 | 0.23202 | 0.10665 | 0.12537 | 307.1654 | 0.98625 | 0 | 0 | 0.98625
Low | 302 | 302 | 12.9444 | 46.6 | -0.18056 | -0.65 | 2068.8333 | 12.9444 | -232.0139 | 138.6643 | 60.3462 | -33.0033 | 1 | 0 | 835274.3984 | 835.2744 | -427.2093 | 427.2093 | 0.42721 | -384384.0083 | 384384.0083 | 384.384 | 450.8904 | -427.2093 | 107656.4275 | 107.6564 | 0.23202 | 0.10677 | 0.12525 | 307.5072 | 0 | -0.42721 | 0.42721 | -0.42721
Low | 303 | 303 | 12.7222 | 45.8 | -0.25 | -0.9 | 2081.5556 | 12.7222 | -321.25 | 138.6643 | 58.2921 | -124.2936 | 1 | 0 | 835274.3984 | 835.2744 | -1581.2907 | 1581.2907 | 1.5813 | -385965.2991 | 385965.2991 | 385.9653 | 449.3091 | -1581.2907 | 103991.7978 | 103.9918 | 0.23202 | 0.10721 | 0.12481 | 308.7722 | 0 | -1.5813 | 1.5813 | -1.5813
Low | 304 | 304 | 12.4444 | 44.8 | -0.34722 | -1.25 | 2094 | 12.4444 | -446.1806 | 138.6643 | 55.7743 | -251.7419 | 1 | 0 | 835274.3984 | 835.2744 | -3132.7877 | 3132.7877 | 3.1328 | -389098.0867 | 389098.0867 | 389.0981 | 446.1763 | -3132.7877 | 99500.2469 | 99.5002 | 0.23202 | 0.10808 | 0.12394 | 311.2785 | 0 | -3.1328 | 3.1328 | -3.1328
Low | 305 | 305 | 12.0278 | 43.3 | -0.41667 | -1.5 | 2106.0278 | 12.0278 | -535.4167 | 138.6643 | 52.102 | -344.6503 | 1 | 0 | 835274.3984 | 835.2744 | -4145.3777 | 4145.3777 | 4.1454 | -393243.4644 | 393243.4644 | 393.2435 | 442.0309 | -4145.3777 | 92948.8291 | 92.9488 | 0.23202 | 0.10923 | 0.12279 | 314.5948 | 0 | -4.1454 | 4.1454 | -4.1454
Low | 306 | 306 | 11.6111 | 41.8 | -0.34722 | -1.25 | 2117.6389 | 11.6111 | -446.1806 | 138.6643 | 48.5547 | -258.9615 | 1 | 0 | 835274.3984 | 835.2744 | -3006.8312 | 3006.8312 | 3.0068 | -396250.2956 | 396250.2956 | 396.2503 | 439.0241 | -3006.8312 | 86620.5015 | 86.6205 | 0.23202 | 0.11007 | 0.12195 | 317.0002 | 0 | -3.0068 | 3.0068 | -3.0068
Low | 307 | 307 | 11.3333 | 40.8 | -0.20833 | -0.75 | 2128.9722 | 11.3333 | -267.7083 | 138.6643 | 46.2593 | -82.7847 | 1 | 0 | 835274.3984 | 835.2744 | -938.2268 | 938.2268 | 0.93823 | -397188.5224 | 397188.5224 | 397.1885 | 438.0859 | -938.2268 | 82525.5556 | 82.5256 | 0.23202 | 0.11033 | 0.12169 | 317.7508 | 0 | -0.93823 | 0.93823 | -0.93823
Low | 308 | 308 | 11.1944 | 40.3 | -0.097222 | -0.35 | 2140.1667 | 11.1944 | -124.9306 | 138.6643 | 45.1324 | 58.8662 | 0 | 0 | 835274.3984 | 835.2744 | 0 | 0 | 0 | -397188.5224 | 397188.5224 | 397.1885 | 438.0859 | 0 | 80515.2643 | 80.5153 | 0.23202 | 0.11033 | 0.12169 | 317.7508 | 0.65897 | 0 | 0 | 0.65897
Low | 309 | 309 | 11.1389 | 40.1 | -0.083333 | -0.3 | 2151.3056 | 11.1389 | -107.0833 | 138.6643 | 44.6856 | 76.2666 | 0 | 0 | 835274.3984 | 835.2744 | 0 | 0 | 0 | -397188.5224 | 397188.5224 | 397.1885 | 438.0859 | 0 | 79718.0883 | 79.7181 | 0.23202 | 0.11033 | 0.12169 | 317.7508 | 0.84952 | 0 | 0 | 0.84952
Low | 310 | 310 | 11.0278 | 39.7 | -0.125 | -0.45 | 2162.3333 | 11.0278 | -160.625 | 138.6643 | 43.7985 | 21.8379 | 0 | 0 | 835274.3984 | 835.2744 | 0 | 0 | 0 | -397188.5224 | 397188.5224 | 397.1885 | 438.0859 | 0 | 78135.6346 | 78.1356 | 0.23202 | 0.11033 | 0.12169 | 317.7508 | 0.24082 | 0 | 0 | 0.24082
Low | 311 | 311 | 10.8889 | 39.2 | -0.16667 | -0.6 | 2173.2222 | 10.8889 | -214.1667 | 138.6643 | 42.7022 | -32.8001 | 1 | 0 | 835274.3984 | 835.2744 | -357.1565 | 357.1565 | 0.35716 | -397545.6789 | 397545.6789 | 397.5457 | 437.7287 | -357.1565 | 76179.8765 | 76.1799 | 0.23202 | 0.11043 | 0.12159 | 318.0365 | 0 | -0.35716 | 0.35716 | -0.35716
Low | 312 | 312 | 10.6944 | 38.5 | -0.25 | -0.9 | 2183.9167 | 10.6944 | -321.25 | 138.6643 | 41.1908 | -141.3949 | 1 | 0 | 835274.3984 | 835.2744 | -1512.1397 | 1512.1397 | 1.5121 | -399057.8186 | 399057.8186 | 399.0578 | 436.2166 | -1512.1397 | 73483.4587 | 73.4835 | 0.23202 | 0.11085 | 0.12117 | 319.2463 | 0 | -1.5121 | 1.5121 | -1.5121
Low | 313 | 313 | 10.3889 | 37.4 | -0.34722 | -1.25 | 2194.3056 | 10.3889 | -446.1806 | 138.6643 | 38.8706 | -268.6456 | 1 | 0 | 835274.3984 | 835.2744 | -2790.929 | 2790.929 | 2.7909 | -401848.7476 | 401848.7476 | 401.8487 | 433.4257 | -2790.929 | 69344.3904 | 69.3444 | 0.23202 | 0.11162 | 0.1204 | 321.479 | 0 | -2.7909 | 2.7909 | -2.7909
Low | 314 | 314 | 10 | 36 | -0.41667 | -1.5 | 2204.3056 | 10 | -535.4167 | 138.6643 | 36.015 | -360.7373 | 1 | 0 | 835274.3984 | 835.2744 | -3607.3732 | 3607.3732 | 3.6074 | -405456.1208 | 405456.1208 | 405.4561 | 429.8183 | -3607.3732 | 64250 | 64.25 | 0.23202 | 0.11263 | 0.11939 | 324.3649 | 0 | -3.6074 | 3.6074 | -3.6074
Low | 315 | 315 | 9.5556 | 34.4 | -0.41667 | -1.5 | 2213.8611 | 9.5556 | -535.4167 | 138.6643 | 32.8848 | -363.8675 | 1 | 0 | 835274.3984 | 835.2744 | -3476.9562 | 3476.9562 | 3.477 | -408933.077 | 408933.077 | 408.9331 | 426.3413 | -3476.9562 | 58665.8025 | 58.6658 | 0.23202 | 0.11359 | 0.11843 | 327.1465 | 0 | -3.477 | 3.477 | -3.477
Low | 316 | 316 | 9.1667 | 33 | -0.375 | -1.35 | 2223.0278 | 9.1667 | -481.875 | 138.6643 | 30.2626 | -312.948 | 1 | 0 | 835274.3984 | 835.2744 | -2868.6904 | 2868.6904 | 2.8687 | -411801.7674 | 411801.7674 | 411.8018 | 423.4726 | -2868.6904 | 53987.8472 | 53.9878 | 0.23202 | 0.11439 | 0.11763 | 329.4414 | 0 | -2.8687 | 2.8687 | -2.8687
Low | 317 | 317 | 8.8056 | 31.7 | -0.41667 | -1.5 | 2231.8333 | 8.8056 | -535.4167 | 138.6643 | 27.9252 | -368.8271 | 1 | 0 | 835274.3984 | 835.2744 | -3247.7273 | 3247.7273 | 3.2477 | -415049.4947 | 415049.4947 | 415.0495 | 420.2249 | -3247.7273 | 49818.0421 | 49.818 | 0.23202 | 0.11529 | 0.11673 | 332.0396 | 0 | -3.2477 | 3.2477 | -3.2477
Low | 318 | 318 | 8.3333 | 30 | -0.51389 | -1.85 | 2240.1667 | 8.3333 | -660.3472 | 138.6643 | 25.0104 | -496.6725 | 1 | 0 | 835274.3984 | 835.2744 | -4138.9371 | 4138.9371 | 4.1389 | -419188.4318 | 419188.4318 | 419.1884 | 416.086 | -4138.9371 | 44618.0556 | 44.6181 | 0.23202 | 0.11644 | 0.11558 | 335.3507 | 0 | -4.1389 | 4.1389 | -4.1389
Low | 319 | 319 | 7.7778 | 28 | -0.54167 | -1.95 | 2247.9444 | 7.7778 | -696.0417 | 138.6643 | 21.7869 | -535.5905 | 1 | 0 | 835274.3984 | 835.2744 | -4165.7036 | 4165.7036 | 4.1657 | -423354.1354 | 423354.1354 | 423.3541 | 411.9203 | -4165.7036 | 38867.284 | 38.8673 | 0.23202 | 0.1176 | 0.11442 | 338.6833 | 0 | -4.1657 | 4.1657 | -4.1657
Low | 320 | 320 | 7.25 | 26.1 | -0.33333 | -1.2 | 2255.1944 | 7.25 | -428.3333 | 138.6643 | 18.9304 | -270.7386 | 1 | 0 | 835274.3984 | 835.2744 | -1962.8548 | 1962.8548 | 1.9629 | -425316.9903 | 425316.9903 | 425.317 | 409.9574 | -1962.8548 | 33771.4062 | 33.7714 | 0.23202 | 0.11814 | 0.11388 | 340.2536 | 0 | -1.9629 | 1.9629 | -1.9629
Low | 321 | 321 | 7.1111 | 25.6 | -0.16667 | -0.6 | 2262.3056 | 7.1111 | -214.1667 | 138.6643 | 18.212 | -57.2903 | 1 | 0 | 835274.3984 | 835.2744 | -407.3976 | 407.3976 | 0.4074 | -425724.3879 | 425724.3879 | 425.7244 | 409.55 | -407.3976 | 32489.8765 | 32.4899 | 0.23202 | 0.11826 | 0.11376 | 340.5795 | 0 | -0.4074 | 0.4074 | -0.4074
Low | 322 | 322 | 6.9167 | 24.9 | -0.097222 | -0.35 | 2269.2222 | 6.9167 | -124.9306 | 138.6643 | 17.2297 | 30.9635 | 0 | 0 | 835274.3984 | 835.2744 | 0 | 0 | 0 | -425724.3879 | 425724.3879 | 425.7244 | 409.55 | 0 | 30737.3785 | 30.7374 | 0.23202 | 0.11826 | 0.11376 | 340.5795 | 0.21416 | 0 | 0 | 0.21416
Low | 323 | 323 | 6.9167 | 24.9 | -0.083333 | -0.3 | 2276.1389 | 6.9167 | -107.0833 | 138.6643 | 17.2297 | 48.8107 | 0 | 0 | 835274.3984 | 835.2744 | 0 | 0 | 0 | -425724.3879 | 425724.3879 | 425.7244 | 409.55 | 0 | 30737.3785 | 30.7374 | 0.23202 | 0.11826 | 0.11376 | 340.5795 | 0.33761 | 0 | 0 | 0.33761
Low | 324 | 324 | 6.75 | 24.3 | -0.13889 | -0.5 | 2282.8889 | 6.75 | -178.4722 | 138.6643 | 16.4093 | -23.3985 | 1 | 0 | 835274.3984 | 835.2744 | -157.9401 | 157.9401 | 0.15794 | -425882.328 | 425882.328 | 425.8823 | 409.3921 | -157.9401 | 29273.9062 | 29.2739 | 0.23202 | 0.1183 | 0.11372 | 340.7059 | 0 | -0.15794 | 0.15794 | -0.15794
Low | 325 | 325 | 6.6389 | 23.9 | -0.055556 | -0.2 | 2289.5278 | 6.6389 | -71.3889 | 138.6643 | 15.8736 | 83.149 | 0 | 0 | 835274.3984 | 835.2744 | 0 | 0 | 0 | -425882.328 | 425882.328 | 425.8823 | 409.3921 | 0 | 28318.0883 | 28.3181 | 0.23202 | 0.1183 | 0.11372 | 340.7059 | 0.55202 | 0 | 0 | 0.55202
Low | 326 | 326 | 6.6389 | 23.9 | -0.041667 | -0.15 | 2296.1667 | 6.6389 | -53.5417 | 138.6643 | 15.8736 | 100.9962 | 0 | 0 | 835274.3984 | 835.2744 | 0 | 0 | 0 | -425882.328 | 425882.328 | 425.8823 | 409.3921 | 0 | 28318.0883 | 28.3181 | 0.23202 | 0.1183 | 0.11372 | 340.7059 | 0.6705 | 0 | 0 | 0.6705
Low | 327 | 327 | 6.5556 | 23.6 | -0.083333 | -0.3 | 2302.7222 | 6.5556 | -107.0833 | 138.6643 | 15.4776 | 47.0586 | 0 | 0 | 835274.3984 | 835.2744 | 0 | 0 | 0 | -425882.328 | 425882.328 | 425.8823 | 409.3921 | 0 | 27611.6358 | 27.6116 | 0.23202 | 0.1183 | 0.11372 | 340.7059 | 0.3085 | 0 | 0 | 0.3085
Low | 328 | 328 | 6.4722 | 23.3 | -0.43056 | -1.55 | 2309.1944 | 6.4722 | -553.2639 | 138.6643 | 15.0866 | -399.513 | 1 | 0 | 835274.3984 | 835.2744 | -2585.7368 | 2585.7368 | 2.5857 | -428468.0648 | 428468.0648 | 428.4681 | 406.8063 | -2585.7368 | 26914.1069 | 26.9141 | 0.23202 | 0.11902 | 0.113 | 342.7745 | 0 | -2.5857 | 2.5857 | -2.5857
Low | 329 | 329 | 5.6944 | 20.5 | -0.80556 | -2.9 | 2314.8889 | 5.6944 | -1035.1389 | 138.6643 | 11.6785 | -884.7961 | 1 | 0 | 835274.3984 | 835.2744 | -5038.422 | 5038.422 | 5.0384 | -433506.4868 | 433506.4868 | 433.5065 | 401.7679 | -5038.422 | 20834.1532 | 20.8342 | 0.23202 | 0.12042 | 0.1116 | 346.8052 | 0 | -5.0384 | 5.0384 | -5.0384
Low | 330 | 330 | 4.8611 | 17.5 | -0.5 | -1.8 | 2319.75 | 4.8611 | -642.5 | 138.6643 | 8.5105 | -495.3252 | 1 | 0 | 835274.3984 | 835.2744 | -2407.8306 | 2407.8306 | 2.4078 | -435914.3175 | 435914.3175 | 435.9143 | 399.3601 | -2407.8306 | 15182.5328 | 15.1825 | 0.23202 | 0.12109 | 0.11093 | 348.7315 | 0 | -2.4078 | 2.4078 | -2.4078
Low | 331 | 331 | 4.6944 | 16.9 | -0.11111 | -0.4 | 2324.4444 | 4.6944 | -142.7778 | 138.6643 | 7.9369 | 3.8235 | 0 | 0 | 835274.3984 | 835.2744 | 0 | 0 | 0 | -435914.3175 | 435914.3175 | 435.9143 | 399.3601 | 0 | 14159.2921 | 14.1593 | 0.23202 | 0.12109 | 0.11093 | 348.7315 | 0.017949 | 0 | 0 | 0.017949
Low | 332 | 332 | 4.6389 | 16.7 | -0.13889 | -0.5 | 2329.0833 | 4.6389 | -178.4722 | 138.6643 | 7.7502 | -32.0577 | 1 | 0 | 835274.3984 | 835.2744 | -148.7121 | 148.7121 | 0.14871 | -436063.0296 | 436063.0296 | 436.063 | 399.2114 | -148.7121 | 13826.1439 | 13.8261 | 0.23202 | 0.12113 | 0.11089 | 348.8504 | 0 | -0.14871 | 0.14871 | -0.14871
Low | 333 | 333 | 4.4167 | 15.9 | -0.15278 | -0.55 | 2333.5 | 4.4167 | -196.3194 | 138.6643 | 7.0254 | -50.6297 | 1 | 0 | 835274.3984 | 835.2744 | -223.6144 | 223.6144 | 0.22361 | -436286.6439 | 436286.6439 | 436.2866 | 398.9878 | -223.6144 | 12533.2118 | 12.5332 | 0.23202 | 0.12119 | 0.11083 | 349.0293 | 0 | -0.22361 | 0.22361 | -0.22361
Low | 334 | 334 | 4.3333 | 15.6 | -0.125 | -0.45 | 2337.8333 | 4.3333 | -160.625 | 138.6643 | 6.7628 | -15.1978 | 1 | 0 | 835274.3984 | 835.2744 | -65.8573 | 65.8573 | 0.065857 | -436352.5012 | 436352.5012 | 436.3525 | 398.9219 | -65.8573 | 12064.7222 | 12.0647 | 0.23202 | 0.12121 | 0.11081 | 349.082 | 0 | -0.065857 | 0.065857 | -0.065857
Low | 335 | 335 | 4.1667 | 15 | -0.15278 | -0.55 | 2342 | 4.1667 | -196.3194 | 138.6643 | 6.2526 | -51.4025 | 1 | 0 | 835274.3984 | 835.2744 | -214.177 | 214.177 | 0.21418 | -436566.6783 | 436566.6783 | 436.5667 | 398.7077 | -214.177 | 11154.5139 | 11.1545 | 0.23202 | 0.12127 | 0.11075 | 349.2533 | 0 | -0.21418 | 0.21418 | -0.21418
Low | 336 | 336 | 4.0278 | 14.5 | -0.097222 | -0.35 | 2346.0278 | 4.0278 | -124.9306 | 138.6643 | 5.8427 | 19.5765 | 0 | 0 | 835274.3984 | 835.2744 | 0 | 0 | 0 | -436566.6783 | 436566.6783 | 436.5667 | 398.7077 | 0 | 10423.2735 | 10.4233 | 0.23202 | 0.12127 | 0.11075 | 349.2533 | 0.07885 | 0 | 0 | 0.07885
Low | 337 | 337 | 3.9722 | 14.3 | 0 | 0 | 2350 | 3.9722 | 0 | 138.6643 | 5.6826 | 144.347 | 0 | 0 | 835274.3984 | 835.2744 | 0 | 0 | 0 | -436566.6783 | 436566.6783 | 436.5667 | 398.7077 | 0 | 10137.718 | 10.1377 | 0.23202 | 0.12127 | 0.11075 | 349.2533 | 0.57338 | 0 | 0 | 0.57338
Low | 338 | 338 | 4.0278 | 14.5 | 0.15278 | 0.55 | 2354.0278 | 4.0278 | 196.3194 | 138.6643 | 5.8427 | 340.8265 | 0 | 1372.7734 | 836647.1718 | 836.6472 | 0 | 0 | 0 | -436566.6783 | 436566.6783 | 436.5667 | 400.0805 | 1372.7734 | 10423.2735 | 10.4233 | 0.2324 | 0.12127 | 0.11113 | 349.2533 | 1.3728 | 0 | 0 | 1.3728
Low | 339 | 339 | 4.2778 | 15.4 | 0.45833 | 1.65 | 2358.3056 | 4.2778 | 588.9583 | 138.6643 | 6.5905 | 734.2132 | 0 | 3140.8009 | 839787.9727 | 839.788 | 0 | 0 | 0 | -436566.6783 | 436566.6783 | 436.5667 | 403.2213 | 3140.8009 | 11757.3534 | 11.7574 | 0.23327 | 0.12127 | 0.11201 | 349.2533 | 3.1408 | 0 | 0 | 3.1408
Low | 340 | 340 | 4.9444 | 17.8 | 0.79167 | 2.85 | 2363.25 | 4.9444 | 1017.2917 | 138.6643 | 8.8048 | 1164.7608 | 0 | 5759.095 | 845547.0678 | 845.5471 | 0 | 0 | 0 | -436566.6783 | 436566.6783 | 436.5667 | 408.9804 | 5759.095 | 15707.5386 | 15.7075 | 0.23487 | 0.12127 | 0.11361 | 349.2533 | 5.7591 | 0 | 0 | 5.7591
Low | 341 | 341 | 5.8611 | 21.1 | 0.875 | 3.15 | 2369.1111 | 5.8611 | 1124.375 | 138.6643 | 12.3721 | 1275.4114 | 0 | 7475.3282 | 853022.396 | 853.0224 | 0 | 0 | 0 | -436566.6783 | 436566.6783 | 436.5667 | 416.4557 | 7475.3282 | 22071.5606 | 22.0716 | 0.23695 | 0.12127 | 0.11568 | 349.2533 | 7.4753 | 0 | 0 | 7.4753
Low | 342 | 342 | 6.6944 | 24.1 | 0.54167 | 1.95 | 2375.8056 | 6.6944 | 696.0417 | 138.6643 | 16.1403 | 850.8464 | 0 | 5695.9436 | 858718.3396 | 858.7183 | 0 | 0 | 0 | -436566.6783 | 436566.6783 | 436.5667 | 422.1517 | 5695.9436 | 28794.0143 | 28.794 | 0.23853 | 0.12127 | 0.11726 | 349.2533 | 5.6959 | 0 | 0 | 5.6959
Low | 343 | 343 | 6.9444 | 25 | 0.16667 | 0.6 | 2382.75 | 6.9444 | 214.1667 | 138.6643 | 17.3683 | 370.1994 | 0 | 2570.8289 | 861289.1685 | 861.2892 | 0 | 0 | 0 | -436566.6783 | 436566.6783 | 436.5667 | 424.7225 | 2570.8289 | 30984.7608 | 30.9848 | 0.23925 | 0.12127 | 0.11798 | 349.2533 | 2.5708 | 0 | 0 | 2.5708
Low | 344 | 344 | 7.0278 | 25.3 | 0.069444 | 0.25 | 2389.7778 | 7.0278 | 89.2361 | 138.6643 | 17.7877 | 245.6881 | 0 | 1726.6417 | 863015.8102 | 863.0158 | 0 | 0 | 0 | -436566.6783 | 436566.6783 | 436.5667 | 426.4491 | 1726.6417 | 31732.8569 | 31.7329 | 0.23973 | 0.12127 | 0.11846 | 349.2533 | 1.7266 | 0 | 0 | 1.7266
Low | 345 | 345 | 7.0833 | 25.5 | 0.15278 | 0.55 | 2396.8611 | 7.0833 | 196.3194 | 138.6643 | 18.07 | 353.0538 | 0 | 2500.7979 | 865516.6081 | 865.5166 | 0 | 0 | 0 | -436566.6783 | 436566.6783 | 436.5667 | 428.9499 | 2500.7979 | 32236.5451 | 32.2365 | 0.24042 | 0.12127 | 0.11915 | 349.2533 | 2.5008 | 0 | 0 | 2.5008
Low | 346 | 346 | 7.3333 | 26.4 | 0.15278 | 0.55 | 2404.1944 | 7.3333 | 196.3194 | 138.6643 | 19.3681 | 354.3519 | 0 | 2598.5803 | 868115.1884 | 868.1152 | 0 | 0 | 0 | -436566.6783 | 436566.6783 | 436.5667 | 431.5485 | 2598.5803 | 34552.2222 | 34.5522 | 0.24114 | 0.12127 | 0.11987 | 349.2533 | 2.5986 | 0 | 0 | 2.5986
Low | 347 | 347 | 7.3889 | 26.6 | 0.097222 | 0.35 | 2411.5833 | 7.3889 | 124.9306 | 138.6643 | 19.6626 | 283.2575 | 0 | 2092.9585 | 870208.1469 | 870.2081 | 0 | 0 | 0 | -436566.6783 | 436566.6783 | 436.5667 | 433.6415 | 2092.9585 | 35077.7238 | 35.0777 | 0.24172 | 0.12127 | 0.12046 | 349.2533 | 2.093 | 0 | 0 | 2.093
Low | 348 | 348 | 7.5278 | 27.1 | 0.15278 | 0.55 | 2419.1111 | 7.5278 | 196.3194 | 138.6643 | 20.4088 | 355.3926 | 0 | 2675.3163 | 872883.4632 | 872.8835 | 0 | 0 | 0 | -436566.6783 | 436566.6783 | 436.5667 | 436.3168 | 2675.3163 | 36408.8291 | 36.4088 | 0.24247 | 0.12127 | 0.1212 | 349.2533 | 2.6753 | 0 | 0 | 2.6753
Low | 349 | 349 | 7.6944 | 27.7 | 0.13889 | 0.5 | 2426.8056 | 7.6944 | 178.4722 | 138.6643 | 21.3225 | 338.4591 | 0 | 2604.2545 | 875487.7177 | 875.4877 | 0 | 0 | 0 | -436566.6783 | 436566.6783 | 436.5667 | 438.921 | 2604.2545 | 38038.8754 | 38.0389 | 0.24319 | 0.12127 | 0.12192 | 349.2533 | 2.6043 | 0 | 0 | 2.6043
Low | 350 | 350 | 7.8056 | 28.1 | 0.069444 | 0.25 | 2434.6111 | 7.8056 | 89.2361 | 138.6643 | 21.9428 | 249.8432 | 0 | 1950.1651 | 877437.8827 | 877.4379 | 0 | 0 | 0 | -436566.6783 | 436566.6783 | 436.5667 | 440.8712 | 1950.1651 | 39145.4032 | 39.1454 | 0.24373 | 0.12127 | 0.12246 | 349.2533 | 1.9502 | 0 | 0 | 1.9502
Low | 351 | 351 | 7.8333 | 28.2 | 0 | 0 | 2442.4444 | 7.8333 | 0 | 138.6643 | 22.0992 | 160.7636 | 0 | 0 | 877437.8827 | 877.4379 | 0 | 0 | 0 | -436566.6783 | 436566.6783 | 436.5667 | 440.8712 | 0 | 39424.5139 | 39.4245 | 0.24373 | 0.12127 | 0.12246 | 349.2533 | 1.2593 | 0 | 0 | 1.2593
Low | 352 | 352 | 7.8056 | 28.1 | -0.027778 | -0.1 | 2450.25 | 7.8056 | -35.6944 | 138.6643 | 21.9428 | 124.9127 | 0 | 0 | 877437.8827 | 877.4379 | 0 | 0 | 0 | -436566.6783 | 436566.6783 | 436.5667 | 440.8712 | 0 | 39145.4032 | 39.1454 | 0.24373 | 0.12127 | 0.12246 | 349.2533 | 0.97501 | 0 | 0 | 0.97501
Low | 353 | 353 | 7.7778 | 28 | -0.027778 | -0.1 | 2458.0278 | 7.7778 | -35.6944 | 138.6643 | 21.7869 | 124.7568 | 0 | 0 | 877437.8827 | 877.4379 | 0 | 0 | 0 | -436566.6783 | 436566.6783 | 436.5667 | 440.8712 | 0 | 38867.284 | 38.8673 | 0.24373 | 0.12127 | 0.12246 | 349.2533 | 0.97033 | 0 | 0 | 0.97033
Low | 354 | 354 | 7.75 | 27.9 | -0.013889 | -0.05 | 2465.7778 | 7.75 | -17.8472 | 138.6643 | 21.6315 | 142.4486 | 0 | 0 | 877437.8827 | 877.4379 | 0 | 0 | 0 | -436566.6783 | 436566.6783 | 436.5667 | 440.8712 | 0 | 38590.1562 | 38.5902 | 0.24373 | 0.12127 | 0.12246 | 349.2533 | 1.104 | 0 | 0 | 1.104
Low | 355 | 355 | 7.75 | 27.9 | 0.027778 | 0.1 | 2473.5278 | 7.75 | 35.6944 | 138.6643 | 21.6315 | 195.9903 | 0 | 1518.9249 | 878956.8076 | 878.9568 | 0 | 0 | 0 | -436566.6783 | 436566.6783 | 436.5667 | 442.3901 | 1518.9249 | 38590.1562 | 38.5902 | 0.24415 | 0.12127 | 0.12289 | 349.2533 | 1.5189 | 0 | 0 | 1.5189
Low | 356 | 356 | 7.8056 | 28.1 | 0.041667 | 0.15 | 2481.3333 | 7.8056 | 53.5417 | 138.6643 | 21.9428 | 214.1488 | 0 | 1671.5501 | 880628.3577 | 880.6284 | 0 | 0 | 0 | -436566.6783 | 436566.6783 | 436.5667 | 444.0617 | 1671.5501 | 39145.4032 | 39.1454 | 0.24462 | 0.12127 | 0.12335 | 349.2533 | 1.6716 | 0 | 0 | 1.6716
Low | 357 | 357 | 7.8333 | 28.2 | -0.013889 | -0.05 | 2489.1667 | 7.8333 | -17.8472 | 138.6643 | 22.0992 | 142.9163 | 0 | 0 | 880628.3577 | 880.6284 | 0 | 0 | 0 | -436566.6783 | 436566.6783 | 436.5667 | 444.0617 | 0 | 39424.5139 | 39.4245 | 0.24462 | 0.12127 | 0.12335 | 349.2533 | 1.1195 | 0 | 0 | 1.1195
Low | 358 | 358 | 7.7778 | 28 | -0.18056 | -0.65 | 2496.9444 | 7.7778 | -232.0139 | 138.6643 | 21.7869 | -71.5627 | 1 | 0 | 880628.3577 | 880.6284 | -556.5987 | 556.5987 | 0.5566 | -437123.2769 | 437123.2769 | 437.1233 | 443.5051 | -556.5987 | 38867.284 | 38.8673 | 0.24462 | 0.12142 | 0.1232 | 349.6986 | 0 | -0.5566 | 0.5566 | -0.5566
Low | 359 | 359 | 7.4722 | 26.9 | -0.41667 | -1.5 | 2504.4167 | 7.4722 | -535.4167 | 138.6643 | 20.1087 | -376.6437 | 1 | 0 | 880628.3577 | 880.6284 | -2814.3652 | 2814.3652 | 2.8144 | -439937.6421 | 439937.6421 | 439.9376 | 440.6907 | -2814.3652 | 35873.4124 | 35.8734 | 0.24462 | 0.1222 | 0.12241 | 351.9501 | 0 | -2.8144 | 2.8144 | -2.8144
Low | 360 | 360 | 6.9444 | 25 | -0.51389 | -1.85 | 2511.3611 | 6.9444 | -660.3472 | 138.6643 | 17.3683 | -504.3145 | 1 | 0 | 880628.3577 | 880.6284 | -3502.1842 | 3502.1842 | 3.5022 | -443439.8263 | 443439.8263 | 443.4398 | 437.1885 | -3502.1842 | 30984.7608 | 30.9848 | 0.24462 | 0.12318 | 0.12144 | 354.7519 | 0 | -3.5022 | 3.5022 | -3.5022
Low | 361 | 361 | 6.4444 | 23.2 | -0.43056 | -1.55 | 2517.8056 | 6.4444 | -553.2639 | 138.6643 | 14.9573 | -399.6422 | 1 | 0 | 880628.3577 | 880.6284 | -2575.4719 | 2575.4719 | 2.5755 | -446015.2982 | 446015.2982 | 446.0153 | 434.6131 | -2575.4719 | 26683.5802 | 26.6836 | 0.24462 | 0.12389 | 0.12073 | 356.8122 | 0 | -2.5755 | 2.5755 | -2.5755
Low | 362 | 362 | 6.0833 | 21.9 | -0.29167 | -1.05 | 2523.8889 | 6.0833 | -374.7917 | 138.6643 | 13.3281 | -222.7993 | 1 | 0 | 880628.3577 | 880.6284 | -1355.3622 | 1355.3622 | 1.3554 | -447370.6604 | 447370.6604 | 447.3707 | 433.2577 | -1355.3622 | 23776.9618 | 23.777 | 0.24462 | 0.12427 | 0.12035 | 357.8965 | 0 | -1.3554 | 1.3554 | -1.3554
Low | 363 | 363 | 5.8611 | 21.1 | -0.16667 | -0.6 | 2529.75 | 5.8611 | -214.1667 | 138.6643 | 12.3721 | -63.1302 | 1 | 0 | 880628.3577 | 880.6284 | -370.0132 | 370.0132 | 0.37001 | -447740.6737 | 447740.6737 | 447.7407 | 432.8877 | -370.0132 | 22071.5606 | 22.0716 | 0.24462 | 0.12437 | 0.12025 | 358.1925 | 0 | -0.37001 | 0.37001 | -0.37001
Low | 364 | 364 | 5.75 | 20.7 | -0.055556 | -0.2 | 2535.5 | 5.75 | -71.3889 | 138.6643 | 11.9075 | 79.1829 | 0 | 0 | 880628.3577 | 880.6284 | 0 | 0 | 0 | -447740.6737 | 447740.6737 | 447.7407 | 432.8877 | 0 | 21242.6562 | 21.2427 | 0.24462 | 0.12437 | 0.12025 | 358.1925 | 0.4553 | 0 | 0 | 0.4553
Low | 365 | 365 | 5.75 | 20.7 | 0.013889 | 0.05 | 2541.25 | 5.75 | 17.8472 | 138.6643 | 11.9075 | 168.419 | 0 | 968.4094 | 881596.7671 | 881.5968 | 0 | 0 | 0 | -447740.6737 | 447740.6737 | 447.7407 | 433.8561 | 968.4094 | 21242.6562 | 21.2427 | 0.24489 | 0.12437 | 0.12052 | 358.1925 | 0.96841 | 0 | 0 | 0.96841
Low | 366 | 366 | 5.7778 | 20.8 | 0.069444 | 0.25 | 2547.0278 | 5.7778 | 89.2361 | 138.6643 | 12.0228 | 239.9232 | 0 | 1386.2232 | 882982.9903 | 882.983 | 0 | 0 | 0 | -447740.6737 | 447740.6737 | 447.7407 | 435.2423 | 1386.2232 | 21448.3951 | 21.4484 | 0.24527 | 0.12437 | 0.1209 | 358.1925 | 1.3862 | 0 | 0 | 1.3862
Low | 367 | 367 | 5.8889 | 21.2 | 0.18056 | 0.65 | 2552.9167 | 5.8889 | 232.0139 | 138.6643 | 12.4896 | 383.1679 | 0 | 2256.4331 | 885239.4234 | 885.2394 | 0 | 0 | 0 | -447740.6737 | 447740.6737 | 447.7407 | 437.4987 | 2256.4331 | 22281.2654 | 22.2813 | 0.2459 | 0.12437 | 0.12153 | 358.1925 | 2.2564 | 0 | 0 | 2.2564
Low | 368 | 368 | 6.1389 | 22.1 | 0.31944 | 1.15 | 2559.0556 | 6.1389 | 410.4861 | 138.6643 | 13.5726 | 562.7231 | 0 | 3454.4943 | 888693.9177 | 888.6939 | 0 | 0 | 0 | -447740.6737 | 447740.6737 | 447.7407 | 440.9532 | 3454.4943 | 24213.2272 | 24.2132 | 0.24686 | 0.12437 | 0.12249 | 358.1925 | 3.4545 | 0 | 0 | 3.4545
Low | 369 | 369 | 6.5278 | 23.5 | 0.30556 | 1.1 | 2565.5833 | 6.5278 | 392.6389 | 138.6643 | 15.3467 | 546.6499 | 0 | 3568.4091 | 892262.3269 | 892.2623 | 0 | 0 | 0 | -447740.6737 | 447740.6737 | 447.7407 | 444.5217 | 3568.4091 | 27378.1346 | 27.3781 | 0.24785 | 0.12437 | 0.12348 | 358.1925 | 3.5684 | 0 | 0 | 3.5684
Low | 370 | 370 | 6.75 | 24.3 | 0.13889 | 0.5 | 2572.3333 | 6.75 | 178.4722 | 138.6643 | 16.4093 | 333.5459 | 0 | 2251.4349 | 894513.7617 | 894.5138 | 0 | 0 | 0 | -447740.6737 | 447740.6737 | 447.7407 | 446.7731 | 2251.4349 | 29273.9062 | 29.2739 | 0.24848 | 0.12437 | 0.1241 | 358.1925 | 2.2514 | 0 | 0 | 2.2514
Low | 371 | 371 | 6.8056 | 24.5 | -0.069444 | -0.25 | 2579.1389 | 6.8056 | -89.2361 | 138.6643 | 16.6806 | 66.1088 | 0 | 0 | 894513.7617 | 894.5138 | 0 | 0 | 0 | -447740.6737 | 447740.6737 | 447.7407 | 446.7731 | 0 | 29757.7643 | 29.7578 | 0.24848 | 0.12437 | 0.1241 | 358.1925 | 0.44991 | 0 | 0 | 0.44991
Low | 372 | 372 | 6.6111 | 23.8 | -0.44444 | -1.6 | 2585.75 | 6.6111 | -571.1111 | 138.6643 | 15.741 | -416.7058 | 1 | 0 | 894513.7617 | 894.5138 | -2754.8881 | 2754.8881 | 2.7549 | -450495.5618 | 450495.5618 | 450.4956 | 444.0182 | -2754.8881 | 28081.6127 | 28.0816 | 0.24848 | 0.12514 | 0.12334 | 360.3964 | 0 | -2.7549 | 2.7549 | -2.7549
Low | 373 | 373 | 5.9167 | 21.3 | -0.84722 | -3.05 | 2591.6667 | 5.9167 | -1088.6806 | 138.6643 | 12.6078 | -937.4085 | 1 | 0 | 894513.7617 | 894.5138 | -5546.3334 | 5546.3334 | 5.5463 | -456041.8951 | 456041.8951 | 456.0419 | 438.4719 | -5546.3334 | 22491.9618 | 22.492 | 0.24848 | 0.12668 | 0.1218 | 364.8335 | 0 | -5.5463 | 5.5463 | -5.5463
Low | 374 | 374 | 4.9167 | 17.7 | -0.95833 | -3.45 | 2596.5833 | 4.9167 | -1231.4583 | 138.6643 | 8.7061 | -1084.0879 | 1 | 0 | 894513.7617 | 894.5138 | -5330.0986 | 5330.0986 | 5.3301 | -461371.9937 | 461371.9937 | 461.372 | 433.1418 | -5330.0986 | 15531.5451 | 15.5315 | 0.24848 | 0.12816 | 0.12032 | 369.0976 | 0 | -5.3301 | 5.3301 | -5.3301
Low | 375 | 375 | 4 | 14.4 | -0.80556 | -2.9 | 2600.5833 | 4 | -1035.1389 | 138.6643 | 5.7624 | -890.7121 | 1 | 0 | 894513.7617 | 894.5138 | -3562.8486 | 3562.8486 | 3.5628 | -464934.8423 | 464934.8423 | 464.9348 | 429.5789 | -3562.8486 | 10280 | 10.28 | 0.24848 | 0.12915 | 0.11933 | 371.9479 | 0 | -3.5628 | 3.5628 | -3.5628
Low | 376 | 376 | 3.3056 | 11.9 | -0.58333 | -2.1 | 2603.8889 | 3.3056 | -749.5833 | 138.6643 | 3.9353 | -606.9837 | 1 | 0 | 894513.7617 | 894.5138 | -2006.4185 | 2006.4185 | 2.0064 | -466941.2608 | 466941.2608 | 466.9413 | 427.5725 | -2006.4185 | 7020.4032 | 7.0204 | 0.24848 | 0.12971 | 0.11877 | 373.553 | 0 | -2.0064 | 2.0064 | -2.0064
Low | 377 | 377 | 2.8333 | 10.2 | -0.41667 | -1.5 | 2606.7222 | 2.8333 | -535.4167 | 138.6643 | 2.8912 | -393.8611 | 1 | 0 | 894513.7617 | 894.5138 | -1115.9398 | 1115.9398 | 1.1159 | -468057.2006 | 468057.2006 | 468.0572 | 426.4566 | -1115.9398 | 5157.8472 | 5.1578 | 0.24848 | 0.13002 | 0.11846 | 374.4458 | 0 | -1.1159 | 1.1159 | -1.1159
Low | 378 | 378 | 2.4722 | 8.9 | -0.30556 | -1.1 | 2609.1944 | 2.4722 | -392.6389 | 138.6643 | 2.2012 | -251.7733 | 1 | 0 | 894513.7617 | 894.5138 | -622.4397 | 622.4397 | 0.62244 | -468679.6402 | 468679.6402 | 468.6796 | 425.8341 | -622.4397 | 3926.8846 | 3.9269 | 0.24848 | 0.13019 | 0.11829 | 374.9437 | 0 | -0.62244 | 0.62244 | -0.62244
Low | 379 | 379 | 2.2222 | 8 | -0.23611 | -0.85 | 2611.4167 | 2.2222 | -303.4028 | 138.6643 | 1.7785 | -162.9599 | 1 | 0 | 894513.7617 | 894.5138 | -362.1331 | 362.1331 | 0.36213 | -469041.7734 | 469041.7734 | 469.0418 | 425.472 | -362.1331 | 3172.8395 | 3.1728 | 0.24848 | 0.13029 | 0.11819 | 375.2334 | 0 | -0.36213 | 0.36213 | -0.36213
Low | 380 | 380 | 2 | 7.2 | -0.26389 | -0.95 | 2613.4167 | 2 | -339.0972 | 138.6643 | 1.4406 | -198.9923 | 1 | 0 | 894513.7617 | 894.5138 | -397.9845 | 397.9845 | 0.39798 | -469439.7579 | 469439.7579 | 469.4398 | 425.074 | -397.9845 | 2570 | 2.57 | 0.24848 | 0.1304 | 0.11808 | 375.5518 | 0 | -0.39798 | 0.39798 | -0.39798
Low | 381 | 381 | 1.6944 | 6.1 | -0.31944 | -1.15 | 2615.1111 | 1.6944 | -410.4861 | 138.6643 | 1.034 | -270.7877 | 1 | 0 | 894513.7617 | 894.5138 | -458.8347 | 458.8347 | 0.45883 | -469898.5927 | 469898.5927 | 469.8986 | 424.6152 | -458.8347 | 1844.7087 | 1.8447 | 0.24848 | 0.13053 | 0.11795 | 375.9189 | 0 | -0.45883 | 0.45883 | -0.45883
Low | 382 | 382 | 1.3611 | 4.9 | -0.33333 | -1.2 | 2616.4722 | 1.3611 | -428.3333 | 138.6643 | 0.66722 | -289.0018 | 1 | 0 | 894513.7617 | 894.5138 | -393.3635 | 393.3635 | 0.39336 | -470291.9562 | 470291.9562 | 470.292 | 424.2218 | -393.3635 | 1190.3106 | 1.1903 | 0.24848 | 0.13064 | 0.11784 | 376.2336 | 0 | -0.39336 | 0.39336 | -0.39336
Low | 383 | 383 | 1.0278 | 3.7 | -0.36111 | -1.3 | 2617.5 | 1.0278 | -464.0278 | 138.6643 | 0.38044 | -324.983 | 1 | 0 | 894513.7617 | 894.5138 | -334.0103 | 334.0103 | 0.33401 | -470625.9665 | 470625.9665 | 470.626 | 423.8878 | -334.0103 | 678.6902 | 0.67869 | 0.24848 | 0.13073 | 0.11775 | 376.5008 | 0 | -0.33401 | 0.33401 | -0.33401
Low | 384 | 384 | 0.63889 | 2.3 | -0.38889 | -1.4 | 2618.1389 | 0.63889 | -499.7222 | 138.6643 | 0.14701 | -360.9109 | 1 | 0 | 894513.7617 | 894.5138 | -230.5819 | 230.5819 | 0.23058 | -470856.5484 | 470856.5484 | 470.8565 | 423.6572 | -230.5819 | 262.255 | 0.26226 | 0.24848 | 0.13079 | 0.11768 | 376.6852 | 0 | -0.23058 | 0.23058 | -0.23058
Low | 385 | 385 | 0.25 | 0.9 | -0.31944 | -1.15 | 2618.3889 | 0.25 | -410.4861 | 138.6643 | 0.022509 | -271.7993 | 1 | 0 | 894513.7617 | 894.5138 | -67.9498 | 67.9498 | 0.06795 | -470924.4982 | 470924.4982 | 470.9245 | 423.5893 | -67.9498 | 40.1562 | 0.040156 | 0.24848 | 0.13081 | 0.11766 | 376.7396 | 0 | -0.06795 | 0.06795 | -0.06795
Low | 386 | 386 | 0 | 0 | -0.125 | -0.45 | 2618.3889 | 0 | -160.625 | 138.6643 | 0 | -21.9607 | 1 | 0 | 894513.7617 | 894.5138 | 0 | 0 | 0 | -470924.4982 | 470924.4982 | 470.9245 | 423.5893 | 0 | 0 | 0 | 0.24848 | 0.13081 | 0.11766 | 376.7396 | 0 | 0 | 0 | 0
Low | 387 | 387 | 0 | 0 | 0 | 0 | 2618.3889 | 0 | 0 | 138.6643 | 0 | 138.6643 | 0 | 0 | 894513.7617 | 894.5138 | 0 | 0 | 0 | -470924.4982 | 470924.4982 | 470.9245 | 423.5893 | 0 | 0 | 0 | 0.24848 | 0.13081 | 0.11766 | 376.7396 | 0 | 0 | 0 | 0
Low | 388 | 388 | 0 | 0 | 0 | 0 | 2618.3889 | 0 | 0 | 138.6643 | 0 | 138.6643 | 0 | 0 | 894513.7617 | 894.5138 | 0 | 0 | 0 | -470924.4982 | 470924.4982 | 470.9245 | 423.5893 | 0 | 0 | 0 | 0.24848 | 0.13081 | 0.11766 | 376.7396 | 0 | 0 | 0 | 0
Low | 389 | 389 | 0 | 0 | 0 | 0 | 2618.3889 | 0 | 0 | 138.6643 | 0 | 138.6643 | 0 | 0 | 894513.7617 | 894.5138 | 0 | 0 | 0 | -470924.4982 | 470924.4982 | 470.9245 | 423.5893 | 0 | 0 | 0 | 0.24848 | 0.13081 | 0.11766 | 376.7396 | 0 | 0 | 0 | 0
Low | 390 | 390 | 0 | 0 | 0 | 0 | 2618.3889 | 0 | 0 | 138.6643 | 0 | 138.6643 | 0 | 0 | 894513.7617 | 894.5138 | 0 | 0 | 0 | -470924.4982 | 470924.4982 | 470.9245 | 423.5893 | 0 | 0 | 0 | 0.24848 | 0.13081 | 0.11766 | 376.7396 | 0 | 0 | 0 | 0
Low | 391 | 391 | 0 | 0 | 0.069444 | 0.25 | 2618.3889 | 0 | 89.2361 | 138.6643 | 0 | 227.9005 | 0 | 0 | 894513.7617 | 894.5138 | 0 | 0 | 0 | -470924.4982 | 470924.4982 | 470.9245 | 423.5893 | 0 | 0 | 0 | 0.24848 | 0.13081 | 0.11766 | 376.7396 | 0 | 0 | 0 | 0
Low | 392 | 392 | 0.13889 | 0.5 | 0.29167 | 1.05 | 2618.5278 | 0.13889 | 374.7917 | 138.6643 | 0.0069473 | 513.463 | 0 | 71.3143 | 894585.076 | 894.5851 | 0 | 0 | 0 | -470924.4982 | 470924.4982 | 470.9245 | 423.6606 | 71.3143 | 12.3939 | 0.012394 | 0.2485 | 0.13081 | 0.11768 | 376.7396 | 0.071314 | 0 | 0 | 0.071314
Low | 393 | 393 | 0.58333 | 2.1 | 0.59722 | 2.15 | 2619.1111 | 0.58333 | 767.4306 | 138.6643 | 0.12255 | 906.2175 | 0 | 528.6268 | 895113.7029 | 895.1137 | 0 | 0 | 0 | -470924.4982 | 470924.4982 | 470.9245 | 424.1892 | 528.6268 | 218.6285 | 0.21863 | 0.24864 | 0.13081 | 0.11783 | 376.7396 | 0.52863 | 0 | 0 | 0.52863
Low | 394 | 394 | 1.3333 | 4.8 | 0.86111 | 3.1 | 2620.4444 | 1.3333 | 1106.5278 | 138.6643 | 0.64027 | 1245.8324 | 0 | 1661.1099 | 896774.8127 | 896.7748 | 0 | 0 | 0 | -470924.4982 | 470924.4982 | 470.9245 | 425.8503 | 1661.1099 | 1142.2222 | 1.1422 | 0.2491 | 0.13081 | 0.11829 | 376.7396 | 1.6611 | 0 | 0 | 1.6611
Low | 395 | 395 | 2.3056 | 8.3 | 1.0417 | 3.75 | 2622.75 | 2.3056 | 1338.5417 | 138.6643 | 1.9144 | 1479.1204 | 0 | 3410.1943 | 900185.0071 | 900.185 | 0 | 0 | 0 | -470924.4982 | 470924.4982 | 470.9245 | 429.2605 | 3410.1943 | 3415.2643 | 3.4153 | 0.25005 | 0.13081 | 0.11924 | 376.7396 | 3.4102 | 0 | 0 | 3.4102
Low | 396 | 396 | 3.4167 | 12.3 | 1.1528 | 4.15 | 2626.1667 | 3.4167 | 1481.3194 | 138.6643 | 4.2043 | 1624.188 | 0 | 5549.3092 | 905734.3162 | 905.7343 | 0 | 0 | 0 | -470924.4982 | 470924.4982 | 470.9245 | 434.8098 | 5549.3092 | 7500.2951 | 7.5003 | 0.25159 | 0.13081 | 0.12078 | 376.7396 | 5.5493 | 0 | 0 | 5.5493
Low | 397 | 397 | 4.6111 | 16.6 | 1.1944 | 4.3 | 2630.7778 | 4.6111 | 1534.8611 | 138.6643 | 7.6576 | 1681.1831 | 0 | 7752.122 | 913486.4383 | 913.4864 | 0 | 0 | 0 | -470924.4982 | 470924.4982 | 470.9245 | 442.5619 | 7752.122 | 13661.0571 | 13.6611 | 0.25375 | 0.13081 | 0.12293 | 376.7396 | 7.7521 | 0 | 0 | 7.7521
Low | 398 | 398 | 5.8056 | 20.9 | 1.0556 | 3.8 | 2636.5833 | 5.8056 | 1356.3889 | 138.6643 | 12.1387 | 1507.1919 | 0 | 8750.0863 | 922236.5246 | 922.2365 | 0 | 0 | 0 | -470924.4982 | 470924.4982 | 470.9245 | 451.312 | 8750.0863 | 21655.1254 | 21.6551 | 0.25618 | 0.13081 | 0.12536 | 376.7396 | 8.7501 | 0 | 0 | 8.7501
Low | 399 | 399 | 6.7222 | 24.2 | 0.65278 | 2.35 | 2643.3056 | 6.7222 | 838.8194 | 138.6643 | 16.2746 | 993.7584 | 0 | 6680.2645 | 928916.7891 | 928.9168 | 0 | 0 | 0 | -470924.4982 | 470924.4982 | 470.9245 | 457.9923 | 6680.2645 | 29033.4645 | 29.0335 | 0.25803 | 0.13081 | 0.12722 | 376.7396 | 6.6803 | 0 | 0 | 6.6803
Low | 400 | 400 | 7.1111 | 25.6 | 0.19444 | 0.7 | 2650.4167 | 7.1111 | 249.8611 | 138.6643 | 18.212 | 406.7375 | 0 | 2892.3555 | 931809.1446 | 931.8091 | 0 | 0 | 0 | -470924.4982 | 470924.4982 | 470.9245 | 460.8846 | 2892.3555 | 32489.8765 | 32.4899 | 0.25884 | 0.13081 | 0.12802 | 376.7396 | 2.8924 | 0 | 0 | 2.8924
Low | 401 | 401 | 7.1111 | 25.6 | -0.097222 | -0.35 | 2657.5278 | 7.1111 | -124.9306 | 138.6643 | 18.212 | 31.9458 | 0 | 0 | 931809.1446 | 931.8091 | 0 | 0 | 0 | -470924.4982 | 470924.4982 | 470.9245 | 460.8846 | 0 | 32489.8765 | 32.4899 | 0.25884 | 0.13081 | 0.12802 | 376.7396 | 0.22717 | 0 | 0 | 0.22717
Low | 402 | 402 | 6.9167 | 24.9 | -0.31944 | -1.15 | 2664.4444 | 6.9167 | -410.4861 | 138.6643 | 17.2297 | -254.5921 | 1 | 0 | 931809.1446 | 931.8091 | -1760.9286 | 1760.9286 | 1.7609 | -472685.4268 | 472685.4268 | 472.6854 | 459.1237 | -1760.9286 | 30737.3785 | 30.7374 | 0.25884 | 0.1313 | 0.12753 | 378.1483 | 0 | -1.7609 | 1.7609 | -1.7609
Low | 403 | 403 | 6.4722 | 23.3 | -0.45833 | -1.65 | 2670.9167 | 6.4722 | -588.9583 | 138.6643 | 15.0866 | -435.2074 | 1 | 0 | 931809.1446 | 931.8091 | -2816.7591 | 2816.7591 | 2.8168 | -475502.1859 | 475502.1859 | 475.5022 | 456.307 | -2816.7591 | 26914.1069 | 26.9141 | 0.25884 | 0.13208 | 0.12675 | 380.4017 | 0 | -2.8168 | 2.8168 | -2.8168
Low | 404 | 404 | 6 | 21.6 | -0.43056 | -1.55 | 2676.9167 | 6 | -553.2639 | 138.6643 | 12.9654 | -401.6341 | 1 | 0 | 931809.1446 | 931.8091 | -2409.8048 | 2409.8048 | 2.4098 | -477911.9908 | 477911.9908 | 477.912 | 453.8972 | -2409.8048 | 23130 | 23.13 | 0.25884 | 0.13275 | 0.12608 | 382.3296 | 0 | -2.4098 | 2.4098 | -2.4098
Low | 405 | 405 | 5.6111 | 20.2 | -0.40278 | -1.45 | 2682.5278 | 5.6111 | -517.5694 | 138.6643 | 11.3392 | -367.5659 | 1 | 0 | 931809.1446 | 931.8091 | -2062.4533 | 2062.4533 | 2.0625 | -479974.444 | 479974.444 | 479.9744 | 451.8347 | -2062.4533 | 20228.8349 | 20.2288 | 0.25884 | 0.13333 | 0.12551 | 383.9796 | 0 | -2.0625 | 2.0625 | -2.0625
Low | 406 | 406 | 5.1944 | 18.7 | -0.44444 | -1.6 | 2687.7222 | 5.1944 | -571.1111 | 138.6643 | 9.7177 | -422.7291 | 1 | 0 | 931809.1446 | 931.8091 | -2195.8428 | 2195.8428 | 2.1958 | -482170.2869 | 482170.2869 | 482.1703 | 449.6389 | -2195.8428 | 17336.0976 | 17.3361 | 0.25884 | 0.13394 | 0.1249 | 385.7362 | 0 | -2.1958 | 2.1958 | -2.1958
Low | 407 | 407 | 4.7222 | 17 | -0.47222 | -1.7 | 2692.4444 | 4.7222 | -606.8056 | 138.6643 | 8.0311 | -460.1101 | 1 | 0 | 931809.1446 | 931.8091 | -2172.7421 | 2172.7421 | 2.1727 | -484343.0289 | 484343.0289 | 484.343 | 447.4661 | -2172.7421 | 14327.3534 | 14.3274 | 0.25884 | 0.13454 | 0.1243 | 387.4744 | 0 | -2.1727 | 2.1727 | -2.1727
Low | 408 | 408 | 4.25 | 15.3 | -0.38889 | -1.4 | 2696.6944 | 4.25 | -499.7222 | 138.6643 | 6.5052 | -354.5527 | 1 | 0 | 931809.1446 | 931.8091 | -1506.8488 | 1506.8488 | 1.5068 | -485849.8778 | 485849.8778 | 485.8499 | 445.9593 | -1506.8488 | 11605.1562 | 11.6052 | 0.25884 | 0.13496 | 0.12388 | 388.6799 | 0 | -1.5068 | 1.5068 | -1.5068
Low | 409 | 409 | 3.9444 | 14.2 | -0.19444 | -0.7 | 2700.6389 | 3.9444 | -249.8611 | 138.6643 | 5.6034 | -105.5933 | 1 | 0 | 931809.1446 | 931.8091 | -416.507 | 416.507 | 0.41651 | -486266.3847 | 486266.3847 | 486.2664 | 445.5428 | -416.507 | 9996.4275 | 9.9964 | 0.25884 | 0.13507 | 0.12376 | 389.0131 | 0 | -0.41651 | 0.41651 | -0.41651
Low | 410 | 410 | 3.8611 | 13.9 | -0.027778 | -0.1 | 2704.5 | 3.8611 | -35.6944 | 138.6643 | 5.3692 | 108.3391 | 0 | 0 | 931809.1446 | 931.8091 | 0 | 0 | 0 | -486266.3847 | 486266.3847 | 486.2664 | 445.5428 | 0 | 9578.505 | 9.5785 | 0.25884 | 0.13507 | 0.12376 | 389.0131 | 0.41831 | 0 | 0 | 0.41831
Low | 411 | 411 | 3.8889 | 14 | 0.041667 | 0.15 | 2708.3889 | 3.8889 | 53.5417 | 138.6643 | 5.4467 | 197.6527 | 0 | 768.6495 | 932577.7941 | 932.5778 | 0 | 0 | 0 | -486266.3847 | 486266.3847 | 486.2664 | 446.3114 | 768.6495 | 9716.821 | 9.7168 | 0.25905 | 0.13507 | 0.12398 | 389.0131 | 0.76865 | 0 | 0 | 0.76865
Low | 412 | 412 | 3.9444 | 14.2 | 0.069444 | 0.25 | 2712.3333 | 3.9444 | 89.2361 | 138.6643 | 5.6034 | 233.5039 | 0 | 921.0432 | 933498.8372 | 933.4988 | 0 | 0 | 0 | -486266.3847 | 486266.3847 | 486.2664 | 447.2325 | 921.0432 | 9996.4275 | 9.9964 | 0.25931 | 0.13507 | 0.12423 | 389.0131 | 0.92104 | 0 | 0 | 0.92104
Low | 413 | 413 | 4.0278 | 14.5 | 0.097222 | 0.35 | 2716.3611 | 4.0278 | 124.9306 | 138.6643 | 5.8427 | 269.4376 | 0 | 1085.2348 | 934584.0721 | 934.5841 | 0 | 0 | 0 | -486266.3847 | 486266.3847 | 486.2664 | 448.3177 | 1085.2348 | 10423.2735 | 10.4233 | 0.25961 | 0.13507 | 0.12453 | 389.0131 | 1.0852 | 0 | 0 | 1.0852
Low | 414 | 414 | 4.1389 | 14.9 | 0.19444 | 0.7 | 2720.5 | 4.1389 | 249.8611 | 138.6643 | 6.1695 | 394.695 | 0 | 1633.5986 | 936217.6707 | 936.2177 | 0 | 0 | 0 | -486266.3847 | 486266.3847 | 486.2664 | 449.9513 | 1633.5986 | 11006.2828 | 11.0063 | 0.26006 | 0.13507 | 0.12499 | 389.0131 | 1.6336 | 0 | 0 | 1.6336
Low | 415 | 415 | 4.4167 | 15.9 | 0.34722 | 1.25 | 2724.9167 | 4.4167 | 446.1806 | 138.6643 | 7.0254 | 591.8703 | 0 | 2614.094 | 938831.7647 | 938.8318 | 0 | 0 | 0 | -486266.3847 | 486266.3847 | 486.2664 | 452.5654 | 2614.094 | 12533.2118 | 12.5332 | 0.26079 | 0.13507 | 0.12571 | 389.0131 | 2.6141 | 0 | 0 | 2.6141
Low | 416 | 416 | 4.8333 | 17.4 | 0.38889 | 1.4 | 2729.75 | 4.8333 | 499.7222 | 138.6643 | 8.4135 | 646.8001 | 0 | 3126.2004 | 941957.9651 | 941.958 | 0 | 0 | 0 | -486266.3847 | 486266.3847 | 486.2664 | 455.6916 | 3126.2004 | 15009.5139 | 15.0095 | 0.26165 | 0.13507 | 0.12658 | 389.0131 | 3.1262 | 0 | 0 | 3.1262
Low | 417 | 417 | 5.1944 | 18.7 | 0.23611 | 0.85 | 2734.9444 | 5.1944 | 303.4028 | 138.6643 | 9.7177 | 451.7848 | 0 | 2346.771 | 944304.736 | 944.3047 | 0 | 0 | 0 | -486266.3847 | 486266.3847 | 486.2664 | 458.0384 | 2346.771 | 17336.0976 | 17.3361 | 0.26231 | 0.13507 | 0.12723 | 389.0131 | 2.3468 | 0 | 0 | 2.3468
Low | 418 | 418 | 5.3056 | 19.1 | 0.013889 | 0.05 | 2740.25 | 5.3056 | 17.8472 | 138.6643 | 10.1378 | 166.6494 | 0 | 884.1677 | 945188.9037 | 945.1889 | 0 | 0 | 0 | -486266.3847 | 486266.3847 | 486.2664 | 458.9225 | 884.1677 | 18085.6809 | 18.0857 | 0.26255 | 0.13507 | 0.12748 | 389.0131 | 0.88417 | 0 | 0 | 0.88417
Low | 419 | 419 | 5.2222 | 18.8 | -0.20833 | -0.75 | 2745.4722 | 5.2222 | -267.7083 | 138.6643 | 9.8219 | -119.2221 | 1 | 0 | 945188.9037 | 945.1889 | -622.6044 | 622.6044 | 0.6226 | -486888.9891 | 486888.9891 | 486.889 | 458.2999 | -622.6044 | 17522.0062 | 17.522 | 0.26255 | 0.13525 | 0.12731 | 389.5112 | 0 | -0.6226 | 0.6226 | -0.6226
Low | 420 | 420 | 4.8889 | 17.6 | -0.30556 | -1.1 | 2750.3611 | 4.8889 | -392.6389 | 138.6643 | 8.608 | -245.3665 | 1 | 0 | 945188.9037 | 945.1889 | -1199.5696 | 1199.5696 | 1.1996 | -488088.5587 | 488088.5587 | 488.0886 | 457.1003 | -1199.5696 | 15356.5432 | 15.3565 | 0.26255 | 0.13558 | 0.12697 | 390.4708 | 0 | -1.1996 | 1.1996 | -1.1996
Low | 421 | 421 | 4.6111 | 16.6 | -0.19444 | -0.7 | 2754.9722 | 4.6111 | -249.8611 | 138.6643 | 7.6576 | -103.5391 | 1 | 0 | 945188.9037 | 945.1889 | -477.4304 | 477.4304 | 0.47743 | -488565.9891 | 488565.9891 | 488.566 | 456.6229 | -477.4304 | 13661.0571 | 13.6611 | 0.26255 | 0.13571 | 0.12684 | 390.8528 | 0 | -0.47743 | 0.47743 | -0.47743
Low | 422 | 422 | 4.5 | 16.2 | -0.027778 | -0.1 | 2759.4722 | 4.5 | -35.6944 | 138.6643 | 7.293 | 110.2629 | 0 | 0 | 945188.9037 | 945.1889 | 0 | 0 | 0 | -488565.9891 | 488565.9891 | 488.566 | 456.6229 | 0 | 13010.625 | 13.0106 | 0.26255 | 0.13571 | 0.12684 | 390.8528 | 0.49618 | 0 | 0 | 0.49618
Low | 423 | 423 | 4.5556 | 16.4 | 0.13889 | 0.5 | 2764.0278 | 4.5556 | 178.4722 | 138.6643 | 7.4742 | 324.6108 | 0 | 1478.7825 | 946667.6862 | 946.6677 | 0 | 0 | 0 | -488565.9891 | 488565.9891 | 488.566 | 458.1017 | 1478.7825 | 13333.858 | 13.3339 | 0.26296 | 0.13571 | 0.12725 | 390.8528 | 1.4788 | 0 | 0 | 1.4788
Low | 424 | 424 | 4.7778 | 17.2 | 0.375 | 1.35 | 2768.8056 | 4.7778 | 481.875 | 138.6643 | 8.2212 | 628.7606 | 0 | 3004.0782 | 949671.7644 | 949.6718 | 0 | 0 | 0 | -488565.9891 | 488565.9891 | 488.566 | 461.1058 | 3004.0782 | 14666.4506 | 14.6665 | 0.2638 | 0.13571 | 0.12808 | 390.8528 | 3.0041 | 0 | 0 | 3.0041
Low | 425 | 425 | 5.3056 | 19.1 | 0.75 | 2.7 | 2774.1111 | 5.3056 | 963.75 | 138.6643 | 10.1378 | 1112.5522 | 0 | 5902.7074 | 955574.4718 | 955.5745 | 0 | 0 | 0 | -488565.9891 | 488565.9891 | 488.566 | 467.0085 | 5902.7074 | 18085.6809 | 18.0857 | 0.26544 | 0.13571 | 0.12972 | 390.8528 | 5.9027 | 0 | 0 | 5.9027
Low | 426 | 426 | 6.2778 | 22.6 | 1.1528 | 4.15 | 2780.3889 | 6.2778 | 1481.3194 | 138.6643 | 14.1937 | 1634.1775 | 0 | 10259.0031 | 965833.4749 | 965.8335 | 0 | 0 | 0 | -488565.9891 | 488565.9891 | 488.566 | 477.2675 | 10259.0031 | 25321.2423 | 25.3212 | 0.26829 | 0.13571 | 0.13257 | 390.8528 | 10.259 | 0 | 0 | 10.259
Low | 427 | 427 | 7.6111 | 27.4 | 1.25 | 4.5 | 2788 | 7.6111 | 1606.25 | 138.6643 | 20.8631 | 1765.7775 | 0 | 13439.5286 | 979273.0036 | 979.273 | 0 | 0 | 0 | -488565.9891 | 488565.9891 | 488.566 | 490.707 | 13439.5286 | 37219.3904 | 37.2194 | 0.27202 | 0.13571 | 0.13631 | 390.8528 | 13.4395 | 0 | 0 | 13.4395
Low | 428 | 428 | 8.7778 | 31.6 | 0.83333 | 3 | 2796.7778 | 8.7778 | 1070.8333 | 138.6643 | 27.7493 | 1237.247 | 0 | 10860.2794 | 990133.283 | 990.1333 | 0 | 0 | 0 | -488565.9891 | 488565.9891 | 488.566 | 501.5673 | 10860.2794 | 49504.2284 | 49.5042 | 0.27504 | 0.13571 | 0.13932 | 390.8528 | 10.8603 | 0 | 0 | 10.8603
Low | 429 | 429 | 9.2778 | 33.4 | 0.26389 | 0.95 | 2806.0556 | 9.2778 | 339.0972 | 138.6643 | 31.0007 | 508.7623 | 0 | 4720.1832 | 994853.4662 | 994.8535 | 0 | 0 | 0 | -488565.9891 | 488565.9891 | 488.566 | 506.2875 | 4720.1832 | 55304.5756 | 55.3046 | 0.27635 | 0.13571 | 0.14064 | 390.8528 | 4.7202 | 0 | 0 | 4.7202
Low | 430 | 430 | 9.3056 | 33.5 | -0.083333 | -0.3 | 2815.3611 | 9.3056 | -107.0833 | 138.6643 | 31.1866 | 62.7676 | 0 | 0 | 994853.4662 | 994.8535 | 0 | 0 | 0 | -488565.9891 | 488565.9891 | 488.566 | 506.2875 | 0 | 55636.2365 | 55.6362 | 0.27635 | 0.13571 | 0.14064 | 390.8528 | 0.58409 | 0 | 0 | 0.58409
Low | 431 | 431 | 9.1111 | 32.8 | -0.22222 | -0.8 | 2824.4722 | 9.1111 | -285.5556 | 138.6643 | 29.8969 | -116.9943 | 1 | 0 | 994853.4662 | 994.8535 | -1065.9482 | 1065.9482 | 1.0659 | -489631.9373 | 489631.9373 | 489.6319 | 505.2215 | -1065.9482 | 53335.4321 | 53.3354 | 0.27635 | 0.13601 | 0.14034 | 391.7055 | 0 | -1.0659 | 1.0659 | -1.0659
Low | 432 | 432 | 8.8611 | 31.9 | -0.20833 | -0.75 | 2833.3333 | 8.8611 | -267.7083 | 138.6643 | 28.2787 | -100.7653 | 1 | 0 | 994853.4662 | 994.8535 | -892.8922 | 892.8922 | 0.89289 | -490524.8294 | 490524.8294 | 490.5248 | 504.3286 | -892.8922 | 50448.6439 | 50.4486 | 0.27635 | 0.13626 | 0.14009 | 392.4199 | 0 | -0.89289 | 0.89289 | -0.89289
Low | 433 | 433 | 8.6944 | 31.3 | -0.11111 | -0.4 | 2842.0278 | 8.6944 | -142.7778 | 138.6643 | 27.225 | 23.1115 | 0 | 0 | 994853.4662 | 994.8535 | 0 | 0 | 0 | -490524.8294 | 490524.8294 | 490.5248 | 504.3286 | 0 | 48568.7365 | 48.5687 | 0.27635 | 0.13626 | 0.14009 | 392.4199 | 0.20094 | 0 | 0 | 0.20094
Low | 434 | 434 | 8.6389 | 31.1 | -0.097222 | -0.35 | 2850.6667 | 8.6389 | -124.9306 | 138.6643 | 26.8781 | 40.6119 | 0 | 0 | 994853.4662 | 994.8535 | 0 | 0 | 0 | -490524.8294 | 490524.8294 | 490.5248 | 504.3286 | 0 | 47950.0328 | 47.95 | 0.27635 | 0.13626 | 0.14009 | 392.4199 | 0.35084 | 0 | 0 | 0.35084
Low | 435 | 435 | 8.5 | 30.6 | -0.26389 | -0.95 | 2859.1667 | 8.5 | -339.0972 | 138.6643 | 26.0208 | -174.412 | 1 | 0 | 994853.4662 | 994.8535 | -1482.5023 | 1482.5023 | 1.4825 | -492007.3317 | 492007.3317 | 492.0073 | 502.8461 | -1482.5023 | 46420.625 | 46.4206 | 0.27635 | 0.13667 | 0.13968 | 393.6059 | 0 | -1.4825 | 1.4825 | -1.4825
Low | 436 | 436 | 8.1111 | 29.2 | -0.54167 | -1.95 | 2867.2778 | 8.1111 | -696.0417 | 138.6643 | 23.6943 | -533.683 | 1 | 0 | 994853.4662 | 994.8535 | -4328.7621 | 4328.7621 | 4.3288 | -496336.0939 | 496336.0939 | 496.3361 | 498.5174 | -4328.7621 | 42270.1543 | 42.2702 | 0.27635 | 0.13787 | 0.13848 | 397.0689 | 0 | -4.3288 | 4.3288 | -4.3288
Low | 437 | 437 | 7.4167 | 26.7 | -0.86111 | -3.1 | 2874.6944 | 7.4167 | -1106.5278 | 138.6643 | 19.8108 | -948.0527 | 1 | 0 | 994853.4662 | 994.8535 | -7031.3907 | 7031.3907 | 7.0314 | -503367.4846 | 503367.4846 | 503.3675 | 491.486 | -7031.3907 | 35341.9618 | 35.342 | 0.27635 | 0.13982 | 0.13652 | 402.694 | 0 | -7.0314 | 7.0314 | -7.0314
Low | 438 | 438 | 6.3889 | 23 | -1.1806 | -4.25 | 2881.0833 | 6.3889 | -1517.0139 | 138.6643 | 14.7006 | -1363.649 | 1 | 0 | 994853.4662 | 994.8535 | -8712.2018 | 8712.2018 | 8.7122 | -512079.6863 | 512079.6863 | 512.0797 | 482.7738 | -8712.2018 | 26225.5015 | 26.2255 | 0.27635 | 0.14224 | 0.1341 | 409.6637 | 0 | -8.7122 | 8.7122 | -8.7122
Low | 439 | 439 | 5.0556 | 18.2 | -1.4028 | -5.05 | 2886.1389 | 5.0556 | -1802.5694 | 138.6643 | 9.2049 | -1654.7001 | 1 | 0 | 994853.4662 | 994.8535 | -8365.4285 | 8365.4285 | 8.3654 | -520445.1149 | 520445.1149 | 520.4451 | 474.4084 | -8365.4285 | 16421.4275 | 16.4214 | 0.27635 | 0.14457 | 0.13178 | 416.3561 | 0 | -8.3654 | 8.3654 | -8.3654
Low | 440 | 440 | 3.5833 | 12.9 | -1.4583 | -5.25 | 2889.7222 | 3.5833 | -1873.9583 | 138.6643 | 4.6244 | -1730.6696 | 1 | 0 | 994853.4662 | 994.8535 | -6201.5659 | 6201.5659 | 6.2016 | -526646.6808 | 526646.6808 | 526.6467 | 468.2068 | -6201.5659 | 8249.8785 | 8.2499 | 0.27635 | 0.14629 | 0.13006 | 421.3173 | 0 | -6.2016 | 6.2016 | -6.2016
Low | 441 | 441 | 2.1389 | 7.7 | -1.2639 | -4.55 | 2891.8611 | 2.1389 | -1624.0972 | 138.6643 | 1.6476 | -1483.7852 | 1 | 0 | 994853.4662 | 994.8535 | -3173.6518 | 3173.6518 | 3.1737 | -529820.3325 | 529820.3325 | 529.8203 | 465.0331 | -3173.6518 | 2939.3383 | 2.9393 | 0.27635 | 0.14717 | 0.12918 | 423.8563 | 0 | -3.1737 | 3.1737 | -3.1737
Low | 442 | 442 | 1.0556 | 3.8 | -0.88889 | -3.2 | 2892.9167 | 1.0556 | -1142.2222 | 138.6643 | 0.40128 | -1003.1566 | 1 | 0 | 994853.4662 | 994.8535 | -1058.8875 | 1058.8875 | 1.0589 | -530879.2201 | 530879.2201 | 530.8792 | 463.9742 | -1058.8875 | 715.8719 | 0.71587 | 0.27635 | 0.14747 | 0.12888 | 424.7034 | 0 | -1.0589 | 1.0589 | -1.0589
Low | 443 | 443 | 0.36111 | 1.3 | -0.5 | -1.8 | 2893.2778 | 0.36111 | -642.5 | 138.6643 | 0.046964 | -503.7887 | 1 | 0 | 994853.4662 | 994.8535 | -181.9237 | 181.9237 | 0.18192 | -531061.1438 | 531061.1438 | 531.0611 | 463.7923 | -181.9237 | 83.7828 | 0.083783 | 0.27635 | 0.14752 | 0.12883 | 424.8489 | 0 | -0.18192 | 0.18192 | -0.18192
Low | 444 | 444 | 0.055556 | 0.2 | -0.18056 | -0.65 | 2893.3333 | 0.055556 | -232.0139 | 138.6643 | 0.0011116 | -93.3484 | 1 | 0 | 994853.4662 | 994.8535 | -5.186 | 5.186 | 0.005186 | -531066.3298 | 531066.3298 | 531.0663 | 463.7871 | -5.186 | 1.983 | 0.001983 | 0.27635 | 0.14752 | 0.12883 | 424.8531 | 0 | -0.005186 | 0.005186 | -0.005186
Low | 445 | 445 | 0 | 0 | -0.027778 | -0.1 | 2893.3333 | 0 | -35.6944 | 138.6643 | 0 | 102.9699 | 0 | 0 | 994853.4662 | 994.8535 | 0 | 0 | 0 | -531066.3298 | 531066.3298 | 531.0663 | 463.7871 | 0 | 0 | 0 | 0.27635 | 0.14752 | 0.12883 | 424.8531 | 0 | 0 | 0 | 0
Low | 446 | 446 | 0 | 0 | 0 | 0 | 2893.3333 | 0 | 0 | 138.6643 | 0 | 138.6643 | 0 | 0 | 994853.4662 | 994.8535 | 0 | 0 | 0 | -531066.3298 | 531066.3298 | 531.0663 | 463.7871 | 0 | 0 | 0 | 0.27635 | 0.14752 | 0.12883 | 424.8531 | 0 | 0 | 0 | 0
Low | 447 | 447 | 0 | 0 | 0 | 0 | 2893.3333 | 0 | 0 | 138.6643 | 0 | 138.6643 | 0 | 0 | 994853.4662 | 994.8535 | 0 | 0 | 0 | -531066.3298 | 531066.3298 | 531.0663 | 463.7871 | 0 | 0 | 0 | 0.27635 | 0.14752 | 0.12883 | 424.8531 | 0 | 0 | 0 | 0
Low | 448 | 448 | 0 | 0 | 0 | 0 | 2893.3333 | 0 | 0 | 138.6643 | 0 | 138.6643 | 0 | 0 | 994853.4662 | 994.8535 | 0 | 0 | 0 | -531066.3298 | 531066.3298 | 531.0663 | 463.7871 | 0 | 0 | 0 | 0.27635 | 0.14752 | 0.12883 | 424.8531 | 0 | 0 | 0 | 0
Low | 449 | 449 | 0 | 0 | 0 | 0 | 2893.3333 | 0 | 0 | 138.6643 | 0 | 138.6643 | 0 | 0 | 994853.4662 | 994.8535 | 0 | 0 | 0 | -531066.3298 | 531066.3298 | 531.0663 | 463.7871 | 0 | 0 | 0 | 0.27635 | 0.14752 | 0.12883 | 424.8531 | 0 | 0 | 0 | 0
Low | 450 | 450 | 0 | 0 | 0 | 0 | 2893.3333 | 0 | 0 | 138.6643 | 0 | 138.6643 | 0 | 0 | 994853.4662 | 994.8535 | 0 | 0 | 0 | -531066.3298 | 531066.3298 | 531.0663 | 463.7871 | 0 | 0 | 0 | 0.27635 | 0.14752 | 0.12883 | 424.8531 | 0 | 0 | 0 | 0
Low | 451 | 451 | 0 | 0 | 0 | 0 | 2893.3333 | 0 | 0 | 138.6643 | 0 | 138.6643 | 0 | 0 | 994853.4662 | 994.8535 | 0 | 0 | 0 | -531066.3298 | 531066.3298 | 531.0663 | 463.7871 | 0 | 0 | 0 | 0.27635 | 0.14752 | 0.12883 | 424.8531 | 0 | 0 | 0 | 0
Low | 452 | 452 | 0 | 0 | 0 | 0 | 2893.3333 | 0 | 0 | 138.6643 | 0 | 138.6643 | 0 | 0 | 994853.4662 | 994.8535 | 0 | 0 | 0 | -531066.3298 | 531066.3298 | 531.0663 | 463.7871 | 0 | 0 | 0 | 0.27635 | 0.14752 | 0.12883 | 424.8531 | 0 | 0 | 0 | 0
Low | 453 | 453 | 0 | 0 | 0 | 0 | 2893.3333 | 0 | 0 | 138.6643 | 0 | 138.6643 | 0 | 0 | 994853.4662 | 994.8535 | 0 | 0 | 0 | -531066.3298 | 531066.3298 | 531.0663 | 463.7871 | 0 | 0 | 0 | 0.27635 | 0.14752 | 0.12883 | 424.8531 | 0 | 0 | 0 | 0
Low | 454 | 454 | 0 | 0 | 0 | 0 | 2893.3333 | 0 | 0 | 138.6643 | 0 | 138.6643 | 0 | 0 | 994853.4662 | 994.8535 | 0 | 0 | 0 | -531066.3298 | 531066.3298 | 531.0663 | 463.7871 | 0 | 0 | 0 | 0.27635 | 0.14752 | 0.12883 | 424.8531 | 0 | 0 | 0 | 0
Low | 455 | 455 | 0 | 0 | 0 | 0 | 2893.3333 | 0 | 0 | 138.6643 | 0 | 138.6643 | 0 | 0 | 994853.4662 | 994.8535 | 0 | 0 | 0 | -531066.3298 | 531066.3298 | 531.0663 | 463.7871 | 0 | 0 | 0 | 0.27635 | 0.14752 | 0.12883 | 424.8531 | 0 | 0 | 0 | 0
Low | 456 | 456 | 0 | 0 | 0 | 0 | 2893.3333 | 0 | 0 | 138.6643 | 0 | 138.6643 | 0 | 0 | 994853.4662 | 994.8535 | 0 | 0 | 0 | -531066.3298 | 531066.3298 | 531.0663 | 463.7871 | 0 | 0 | 0 | 0.27635 | 0.14752 | 0.12883 | 424.8531 | 0 | 0 | 0 | 0
Low | 457 | 457 | 0 | 0 | 0 | 0 | 2893.3333 | 0 | 0 | 138.6643 | 0 | 138.6643 | 0 | 0 | 994853.4662 | 994.8535 | 0 | 0 | 0 | -531066.3298 | 531066.3298 | 531.0663 | 463.7871 | 0 | 0 | 0 | 0.27635 | 0.14752 | 0.12883 | 424.8531 | 0 | 0 | 0 | 0
Low | 458 | 458 | 0 | 0 | 0 | 0 | 2893.3333 | 0 | 0 | 138.6643 | 0 | 138.6643 | 0 | 0 | 994853.4662 | 994.8535 | 0 | 0 | 0 | -531066.3298 | 531066.3298 | 531.0663 | 463.7871 | 0 | 0 | 0 | 0.27635 | 0.14752 | 0.12883 | 424.8531 | 0 | 0 | 0 | 0
Low | 459 | 459 | 0 | 0 | 0 | 0 | 2893.3333 | 0 | 0 | 138.6643 | 0 | 138.6643 | 0 | 0 | 994853.4662 | 994.8535 | 0 | 0 | 0 | -531066.3298 | 531066.3298 | 531.0663 | 463.7871 | 0 | 0 | 0 | 0.27635 | 0.14752 | 0.12883 | 424.8531 | 0 | 0 | 0 | 0
Low | 460 | 460 | 0 | 0 | 0 | 0 | 2893.3333 | 0 | 0 | 138.6643 | 0 | 138.6643 | 0 | 0 | 994853.4662 | 994.8535 | 0 | 0 | 0 | -531066.3298 | 531066.3298 | 531.0663 | 463.7871 | 0 | 0 | 0 | 0.27635 | 0.14752 | 0.12883 | 424.8531 | 0 | 0 | 0 | 0
Low | 461 | 461 | 0 | 0 | 0 | 0 | 2893.3333 | 0 | 0 | 138.6643 | 0 | 138.6643 | 0 | 0 | 994853.4662 | 994.8535 | 0 | 0 | 0 | -531066.3298 | 531066.3298 | 531.0663 | 463.7871 | 0 | 0 | 0 | 0.27635 | 0.14752 | 0.12883 | 424.8531 | 0 | 0 | 0 | 0
Low | 462 | 462 | 0 | 0 | 0 | 0 | 2893.3333 | 0 | 0 | 138.6643 | 0 | 138.6643 | 0 | 0 | 994853.4662 | 994.8535 | 0 | 0 | 0 | -531066.3298 | 531066.3298 | 531.0663 | 463.7871 | 0 | 0 | 0 | 0.27635 | 0.14752 | 0.12883 | 424.8531 | 0 | 0 | 0 | 0
Low | 463 | 463 | 0 | 0 | 0 | 0 | 2893.3333 | 0 | 0 | 138.6643 | 0 | 138.6643 | 0 | 0 | 994853.4662 | 994.8535 | 0 | 0 | 0 | -531066.3298 | 531066.3298 | 531.0663 | 463.7871 | 0 | 0 | 0 | 0.27635 | 0.14752 | 0.12883 | 424.8531 | 0 | 0 | 0 | 0
Low | 464 | 464 | 0 | 0 | 0 | 0 | 2893.3333 | 0 | 0 | 138.6643 | 0 | 138.6643 | 0 | 0 | 994853.4662 | 994.8535 | 0 | 0 | 0 | -531066.3298 | 531066.3298 | 531.0663 | 463.7871 | 0 | 0 | 0 | 0.27635 | 0.14752 | 0.12883 | 424.8531 | 0 | 0 | 0 | 0
Low | 465 | 465 | 0 | 0 | 0 | 0 | 2893.3333 | 0 | 0 | 138.6643 | 0 | 138.6643 | 0 | 0 | 994853.4662 | 994.8535 | 0 | 0 | 0 | -531066.3298 | 531066.3298 | 531.0663 | 463.7871 | 0 | 0 | 0 | 0.27635 | 0.14752 | 0.12883 | 424.8531 | 0 | 0 | 0 | 0
Low | 466 | 466 | 0 | 0 | 0 | 0 | 2893.3333 | 0 | 0 | 138.6643 | 0 | 138.6643 | 0 | 0 | 994853.4662 | 994.8535 | 0 | 0 | 0 | -531066.3298 | 531066.3298 | 531.0663 | 463.7871 | 0 | 0 | 0 | 0.27635 | 0.14752 | 0.12883 | 424.8531 | 0 | 0 | 0 | 0
Low | 467 | 467 | 0 | 0 | 0 | 0 | 2893.3333 | 0 | 0 | 138.6643 | 0 | 138.6643 | 0 | 0 | 994853.4662 | 994.8535 | 0 | 0 | 0 | -531066.3298 | 531066.3298 | 531.0663 | 463.7871 | 0 | 0 | 0 | 0.27635 | 0.14752 | 0.12883 | 424.8531 | 0 | 0 | 0 | 0
Low | 468 | 468 | 0 | 0 | 0 | 0 | 2893.3333 | 0 | 0 | 138.6643 | 0 | 138.6643 | 0 | 0 | 994853.4662 | 994.8535 | 0 | 0 | 0 | -531066.3298 | 531066.3298 | 531.0663 | 463.7871 | 0 | 0 | 0 | 0.27635 | 0.14752 | 0.12883 | 424.8531 | 0 | 0 | 0 | 0
Low | 469 | 469 | 0 | 0 | 0 | 0 | 2893.3333 | 0 | 0 | 138.6643 | 0 | 138.6643 | 0 | 0 | 994853.4662 | 994.8535 | 0 | 0 | 0 | -531066.3298 | 531066.3298 | 531.0663 | 463.7871 | 0 | 0 | 0 | 0.27635 | 0.14752 | 0.12883 | 424.8531 | 0 | 0 | 0 | 0
Low | 470 | 470 | 0 | 0 | 0 | 0 | 2893.3333 | 0 | 0 | 138.6643 | 0 | 138.6643 | 0 | 0 | 994853.4662 | 994.8535 | 0 | 0 | 0 | -531066.3298 | 531066.3298 | 531.0663 | 463.7871 | 0 | 0 | 0 | 0.27635 | 0.14752 | 0.12883 | 424.8531 | 0 | 0 | 0 | 0
Low | 471 | 471 | 0 | 0 | 0 | 0 | 2893.3333 | 0 | 0 | 138.6643 | 0 | 138.6643 | 0 | 0 | 994853.4662 | 994.8535 | 0 | 0 | 0 | -531066.3298 | 531066.3298 | 531.0663 | 463.7871 | 0 | 0 | 0 | 0.27635 | 0.14752 | 0.12883 | 424.8531 | 0 | 0 | 0 | 0
Low | 472 | 472 | 0 | 0 | 0 | 0 | 2893.3333 | 0 | 0 | 138.6643 | 0 | 138.6643 | 0 | 0 | 994853.4662 | 994.8535 | 0 | 0 | 0 | -531066.3298 | 531066.3298 | 531.0663 | 463.7871 | 0 | 0 | 0 | 0.27635 | 0.14752 | 0.12883 | 424.8531 | 0 | 0 | 0 | 0
Low | 473 | 473 | 0 | 0 | 0 | 0 | 2893.3333 | 0 | 0 | 138.6643 | 0 | 138.6643 | 0 | 0 | 994853.4662 | 994.8535 | 0 | 0 | 0 | -531066.3298 | 531066.3298 | 531.0663 | 463.7871 | 0 | 0 | 0 | 0.27635 | 0.14752 | 0.12883 | 424.8531 | 0 | 0 | 0 | 0
Low | 474 | 474 | 0 | 0 | 0 | 0 | 2893.3333 | 0 | 0 | 138.6643 | 0 | 138.6643 | 0 | 0 | 994853.4662 | 994.8535 | 0 | 0 | 0 | -531066.3298 | 531066.3298 | 531.0663 | 463.7871 | 0 | 0 | 0 | 0.27635 | 0.14752 | 0.12883 | 424.8531 | 0 | 0 | 0 | 0
Low | 475 | 475 | 0 | 0 | 0 | 0 | 2893.3333 | 0 | 0 | 138.6643 | 0 | 138.6643 | 0 | 0 | 994853.4662 | 994.8535 | 0 | 0 | 0 | -531066.3298 | 531066.3298 | 531.0663 | 463.7871 | 0 | 0 | 0 | 0.27635 | 0.14752 | 0.12883 | 424.8531 | 0 | 0 | 0 | 0
Low | 476 | 476 | 0 | 0 | 0 | 0 | 2893.3333 | 0 | 0 | 138.6643 | 0 | 138.6643 | 0 | 0 | 994853.4662 | 994.8535 | 0 | 0 | 0 | -531066.3298 | 531066.3298 | 531.0663 | 463.7871 | 0 | 0 | 0 | 0.27635 | 0.14752 | 0.12883 | 424.8531 | 0 | 0 | 0 | 0
Low | 477 | 477 | 0 | 0 | 0 | 0 | 2893.3333 | 0 | 0 | 138.6643 | 0 | 138.6643 | 0 | 0 | 994853.4662 | 994.8535 | 0 | 0 | 0 | -531066.3298 | 531066.3298 | 531.0663 | 463.7871 | 0 | 0 | 0 | 0.27635 | 0.14752 | 0.12883 | 424.8531 | 0 | 0 | 0 | 0
Low | 478 | 478 | 0 | 0 | 0 | 0 | 2893.3333 | 0 | 0 | 138.6643 | 0 | 138.6643 | 0 | 0 | 994853.4662 | 994.8535 | 0 | 0 | 0 | -531066.3298 | 531066.3298 | 531.0663 | 463.7871 | 0 | 0 | 0 | 0.27635 | 0.14752 | 0.12883 | 424.8531 | 0 | 0 | 0 | 0
Low | 479 | 479 | 0 | 0 | 0 | 0 | 2893.3333 | 0 | 0 | 138.6643 | 0 | 138.6643 | 0 | 0 | 994853.4662 | 994.8535 | 0 | 0 | 0 | -531066.3298 | 531066.3298 | 531.0663 | 463.7871 | 0 | 0 | 0 | 0.27635 | 0.14752 | 0.12883 | 424.8531 | 0 | 0 | 0 | 0
Low | 480 | 480 | 0 | 0 | 0 | 0 | 2893.3333 | 0 | 0 | 138.6643 | 0 | 138.6643 | 0 | 0 | 994853.4662 | 994.8535 | 0 | 0 | 0 | -531066.3298 | 531066.3298 | 531.0663 | 463.7871 | 0 | 0 | 0 | 0.27635 | 0.14752 | 0.12883 | 424.8531 | 0 | 0 | 0 | 0
Low | 481 | 481 | 0 | 0 | 0 | 0 | 2893.3333 | 0 | 0 | 138.6643 | 0 | 138.6643 | 0 | 0 | 994853.4662 | 994.8535 | 0 | 0 | 0 | -531066.3298 | 531066.3298 | 531.0663 | 463.7871 | 0 | 0 | 0 | 0.27635 | 0.14752 | 0.12883 | 424.8531 | 0 | 0 | 0 | 0
Low | 482 | 482 | 0 | 0 | 0 | 0 | 2893.3333 | 0 | 0 | 138.6643 | 0 | 138.6643 | 0 | 0 | 994853.4662 | 994.8535 | 0 | 0 | 0 | -531066.3298 | 531066.3298 | 531.0663 | 463.7871 | 0 | 0 | 0 | 0.27635 | 0.14752 | 0.12883 | 424.8531 | 0 | 0 | 0 | 0
Low | 483 | 483 | 0 | 0 | 0 | 0 | 2893.3333 | 0 | 0 | 138.6643 | 0 | 138.6643 | 0 | 0 | 994853.4662 | 994.8535 | 0 | 0 | 0 | -531066.3298 | 531066.3298 | 531.0663 | 463.7871 | 0 | 0 | 0 | 0.27635 | 0.14752 | 0.12883 | 424.8531 | 0 | 0 | 0 | 0
Low | 484 | 484 | 0 | 0 | 0 | 0 | 2893.3333 | 0 | 0 | 138.6643 | 0 | 138.6643 | 0 | 0 | 994853.4662 | 994.8535 | 0 | 0 | 0 | -531066.3298 | 531066.3298 | 531.0663 | 463.7871 | 0 | 0 | 0 | 0.27635 | 0.14752 | 0.12883 | 424.8531 | 0 | 0 | 0 | 0
Low | 485 | 485 | 0 | 0 | 0 | 0 | 2893.3333 | 0 | 0 | 138.6643 | 0 | 138.6643 | 0 | 0 | 994853.4662 | 994.8535 | 0 | 0 | 0 | -531066.3298 | 531066.3298 | 531.0663 | 463.7871 | 0 | 0 | 0 | 0.27635 | 0.14752 | 0.12883 | 424.8531 | 0 | 0 | 0 | 0
Low | 486 | 486 | 0 | 0 | 0 | 0 | 2893.3333 | 0 | 0 | 138.6643 | 0 | 138.6643 | 0 | 0 | 994853.4662 | 994.8535 | 0 | 0 | 0 | -531066.3298 | 531066.3298 | 531.0663 | 463.7871 | 0 | 0 | 0 | 0.27635 | 0.14752 | 0.12883 | 424.8531 | 0 | 0 | 0 | 0
Low | 487 | 487 | 0 | 0 | 0 | 0 | 2893.3333 | 0 | 0 | 138.6643 | 0 | 138.6643 | 0 | 0 | 994853.4662 | 994.8535 | 0 | 0 | 0 | -531066.3298 | 531066.3298 | 531.0663 | 463.7871 | 0 | 0 | 0 | 0.27635 | 0.14752 | 0.12883 | 424.8531 | 0 | 0 | 0 | 0
Low | 488 | 488 | 0 | 0 | 0 | 0 | 2893.3333 | 0 | 0 | 138.6643 | 0 | 138.6643 | 0 | 0 | 994853.4662 | 994.8535 | 0 | 0 | 0 | -531066.3298 | 531066.3298 | 531.0663 | 463.7871 | 0 | 0 | 0 | 0.27635 | 0.14752 | 0.12883 | 424.8531 | 0 | 0 | 0 | 0
Low | 489 | 489 | 0 | 0 | 0 | 0 | 2893.3333 | 0 | 0 | 138.6643 | 0 | 138.6643 | 0 | 0 | 994853.4662 | 994.8535 | 0 | 0 | 0 | -531066.3298 | 531066.3298 | 531.0663 | 463.7871 | 0 | 0 | 0 | 0.27635 | 0.14752 | 0.12883 | 424.8531 | 0 | 0 | 0 | 0
Low | 490 | 490 | 0 | 0 | 0 | 0 | 2893.3333 | 0 | 0 | 138.6643 | 0 | 138.6643 | 0 | 0 | 994853.4662 | 994.8535 | 0 | 0 | 0 | -531066.3298 | 531066.3298 | 531.0663 | 463.7871 | 0 | 0 | 0 | 0.27635 | 0.14752 | 0.12883 | 424.8531 | 0 | 0 | 0 | 0
Low | 491 | 491 | 0 | 0 | 0 | 0 | 2893.3333 | 0 | 0 | 138.6643 | 0 | 138.6643 | 0 | 0 | 994853.4662 | 994.8535 | 0 | 0 | 0 | -531066.3298 | 531066.3298 | 531.0663 | 463.7871 | 0 | 0 | 0 | 0.27635 | 0.14752 | 0.12883 | 424.8531 | 0 | 0 | 0 | 0
Low | 492 | 492 | 0 | 0 | 0 | 0 | 2893.3333 | 0 | 0 | 138.6643 | 0 | 138.6643 | 0 | 0 | 994853.4662 | 994.8535 | 0 | 0 | 0 | -531066.3298 | 531066.3298 | 531.0663 | 463.7871 | 0 | 0 | 0 | 0.27635 | 0.14752 | 0.12883 | 424.8531 | 0 | 0 | 0 | 0
Low | 493 | 493 | 0 | 0 | 0 | 0 | 2893.3333 | 0 | 0 | 138.6643 | 0 | 138.6643 | 0 | 0 | 994853.4662 | 994.8535 | 0 | 0 | 0 | -531066.3298 | 531066.3298 | 531.0663 | 463.7871 | 0 | 0 | 0 | 0.27635 | 0.14752 | 0.12883 | 424.8531 | 0 | 0 | 0 | 0
Low | 494 | 494 | 0 | 0 | 0 | 0 | 2893.3333 | 0 | 0 | 138.6643 | 0 | 138.6643 | 0 | 0 | 994853.4662 | 994.8535 | 0 | 0 | 0 | -531066.3298 | 531066.3298 | 531.0663 | 463.7871 | 0 | 0 | 0 | 0.27635 | 0.14752 | 0.12883 | 424.8531 | 0 | 0 | 0 | 0
Low | 495 | 495 | 0 | 0 | 0 | 0 | 2893.3333 | 0 | 0 | 138.6643 | 0 | 138.6643 | 0 | 0 | 994853.4662 | 994.8535 | 0 | 0 | 0 | -531066.3298 | 531066.3298 | 531.0663 | 463.7871 | 0 | 0 | 0 | 0.27635 | 0.14752 | 0.12883 | 424.8531 | 0 | 0 | 0 | 0
Low | 496 | 496 | 0 | 0 | 0 | 0 | 2893.3333 | 0 | 0 | 138.6643 | 0 | 138.6643 | 0 | 0 | 994853.4662 | 994.8535 | 0 | 0 | 0 | -531066.3298 | 531066.3298 | 531.0663 | 463.7871 | 0 | 0 | 0 | 0.27635 | 0.14752 | 0.12883 | 424.8531 | 0 | 0 | 0 | 0
Low | 497 | 497 | 0 | 0 | 0 | 0 | 2893.3333 | 0 | 0 | 138.6643 | 0 | 138.6643 | 0 | 0 | 994853.4662 | 994.8535 | 0 | 0 | 0 | -531066.3298 | 531066.3298 | 531.0663 | 463.7871 | 0 | 0 | 0 | 0.27635 | 0.14752 | 0.12883 | 424.8531 | 0 | 0 | 0 | 0
Low | 498 | 498 | 0 | 0 | 0 | 0 | 2893.3333 | 0 | 0 | 138.6643 | 0 | 138.6643 | 0 | 0 | 994853.4662 | 994.8535 | 0 | 0 | 0 | -531066.3298 | 531066.3298 | 531.0663 | 463.7871 | 0 | 0 | 0 | 0.27635 | 0.14752 | 0.12883 | 424.8531 | 0 | 0 | 0 | 0
Low | 499 | 499 | 0 | 0 | 0 | 0 | 2893.3333 | 0 | 0 | 138.6643 | 0 | 138.6643 | 0 | 0 | 994853.4662 | 994.8535 | 0 | 0 | 0 | -531066.3298 | 531066.3298 | 531.0663 | 463.7871 | 0 | 0 | 0 | 0.27635 | 0.14752 | 0.12883 | 424.8531 | 0 | 0 | 0 | 0
Low | 500 | 500 | 0 | 0 | 0 | 0 | 2893.3333 | 0 | 0 | 138.6643 | 0 | 138.6643 | 0 | 0 | 994853.4662 | 994.8535 | 0 | 0 | 0 | -531066.3298 | 531066.3298 | 531.0663 | 463.7871 | 0 | 0 | 0 | 0.27635 | 0.14752 | 0.12883 | 424.8531 | 0 | 0 | 0 | 0
Low | 501 | 501 | 0 | 0 | 0 | 0 | 2893.3333 | 0 | 0 | 138.6643 | 0 | 138.6643 | 0 | 0 | 994853.4662 | 994.8535 | 0 | 0 | 0 | -531066.3298 | 531066.3298 | 531.0663 | 463.7871 | 0 | 0 | 0 | 0.27635 | 0.14752 | 0.12883 | 424.8531 | 0 | 0 | 0 | 0
Low | 502 | 502 | 0 | 0 | 0 | 0 | 2893.3333 | 0 | 0 | 138.6643 | 0 | 138.6643 | 0 | 0 | 994853.4662 | 994.8535 | 0 | 0 | 0 | -531066.3298 | 531066.3298 | 531.0663 | 463.7871 | 0 | 0 | 0 | 0.27635 | 0.14752 | 0.12883 | 424.8531 | 0 | 0 | 0 | 0
Low | 503 | 503 | 0 | 0 | 0 | 0 | 2893.3333 | 0 | 0 | 138.6643 | 0 | 138.6643 | 0 | 0 | 994853.4662 | 994.8535 | 0 | 0 | 0 | -531066.3298 | 531066.3298 | 531.0663 | 463.7871 | 0 | 0 | 0 | 0.27635 | 0.14752 | 0.12883 | 424.8531 | 0 | 0 | 0 | 0
Low | 504 | 504 | 0 | 0 | 0 | 0 | 2893.3333 | 0 | 0 | 138.6643 | 0 | 138.6643 | 0 | 0 | 994853.4662 | 994.8535 | 0 | 0 | 0 | -531066.3298 | 531066.3298 | 531.0663 | 463.7871 | 0 | 0 | 0 | 0.27635 | 0.14752 | 0.12883 | 424.8531 | 0 | 0 | 0 | 0
Low | 505 | 505 | 0 | 0 | 0 | 0 | 2893.3333 | 0 | 0 | 138.6643 | 0 | 138.6643 | 0 | 0 | 994853.4662 | 994.8535 | 0 | 0 | 0 | -531066.3298 | 531066.3298 | 531.0663 | 463.7871 | 0 | 0 | 0 | 0.27635 | 0.14752 | 0.12883 | 424.8531 | 0 | 0 | 0 | 0
Low | 506 | 506 | 0 | 0 | 0 | 0 | 2893.3333 | 0 | 0 | 138.6643 | 0 | 138.6643 | 0 | 0 | 994853.4662 | 994.8535 | 0 | 0 | 0 | -531066.3298 | 531066.3298 | 531.0663 | 463.7871 | 0 | 0 | 0 | 0.27635 | 0.14752 | 0.12883 | 424.8531 | 0 | 0 | 0 | 0
Low | 507 | 507 | 0 | 0 | 0 | 0 | 2893.3333 | 0 | 0 | 138.6643 | 0 | 138.6643 | 0 | 0 | 994853.4662 | 994.8535 | 0 | 0 | 0 | -531066.3298 | 531066.3298 | 531.0663 | 463.7871 | 0 | 0 | 0 | 0.27635 | 0.14752 | 0.12883 | 424.8531 | 0 | 0 | 0 | 0
Low | 508 | 508 | 0 | 0 | 0 | 0 | 2893.3333 | 0 | 0 | 138.6643 | 0 | 138.6643 | 0 | 0 | 994853.4662 | 994.8535 | 0 | 0 | 0 | -531066.3298 | 531066.3298 | 531.0663 | 463.7871 | 0 | 0 | 0 | 0.27635 | 0.14752 | 0.12883 | 424.8531 | 0 | 0 | 0 | 0
Low | 509 | 509 | 0 | 0 | 0 | 0 | 2893.3333 | 0 | 0 | 138.6643 | 0 | 138.6643 | 0 | 0 | 994853.4662 | 994.8535 | 0 | 0 | 0 | -531066.3298 | 531066.3298 | 531.0663 | 463.7871 | 0 | 0 | 0 | 0.27635 | 0.14752 | 0.12883 | 424.8531 | 0 | 0 | 0 | 0
Low | 510 | 510 | 0 | 0 | 0 | 0 | 2893.3333 | 0 | 0 | 138.6643 | 0 | 138.6643 | 0 | 0 | 994853.4662 | 994.8535 | 0 | 0 | 0 | -531066.3298 | 531066.3298 | 531.0663 | 463.7871 | 0 | 0 | 0 | 0.27635 | 0.14752 | 0.12883 | 424.8531 | 0 | 0 | 0 | 0
Low | 511 | 511 | 0 | 0 | 0.069444 | 0.25 | 2893.3333 | 0 | 89.2361 | 138.6643 | 0 | 227.9005 | 0 | 0 | 994853.4662 | 994.8535 | 0 | 0 | 0 | -531066.3298 | 531066.3298 | 531.0663 | 463.7871 | 0 | 0 | 0 | 0.27635 | 0.14752 | 0.12883 | 424.8531 | 0 | 0 | 0 | 0
Low | 512 | 512 | 0.13889 | 0.5 | 0.34722 | 1.25 | 2893.4722 | 0.13889 | 446.1806 | 138.6643 | 0.0069473 | 584.8519 | 0 | 81.2294 | 994934.6956 | 994.9347 | 0 | 0 | 0 | -531066.3298 | 531066.3298 | 531.0663 | 463.8684 | 81.2294 | 12.3939 | 0.012394 | 0.27637 | 0.14752 | 0.12885 | 424.8531 | 0.081229 | 0 | 0 | 0.081229
Low | 513 | 513 | 0.69444 | 2.5 | 0.84722 | 3.05 | 2894.1667 | 0.69444 | 1088.6806 | 138.6643 | 0.17368 | 1227.5186 | 0 | 852.4435 | 995787.139 | 995.7871 | 0 | 0 | 0 | -531066.3298 | 531066.3298 | 531.0663 | 464.7208 | 852.4435 | 309.8476 | 0.30985 | 0.27661 | 0.14752 | 0.12909 | 424.8531 | 0.85244 | 0 | 0 | 0.85244
Low | 514 | 514 | 1.8333 | 6.6 | 1.2917 | 4.65 | 2896 | 1.8333 | 1659.7917 | 138.6643 | 1.2105 | 1799.6665 | 0 | 3299.3886 | 999086.5277 | 999.0865 | 0 | 0 | 0 | -531066.3298 | 531066.3298 | 531.0663 | 468.0202 | 3299.3886 | 2159.5139 | 2.1595 | 0.27752 | 0.14752 | 0.13001 | 424.8531 | 3.2994 | 0 | 0 | 3.2994
Low | 515 | 515 | 3.2778 | 11.8 | 1.4167 | 5.1 | 2899.2778 | 3.2778 | 1820.4167 | 138.6643 | 3.8694 | 1962.9504 | 0 | 6434.1152 | 1005520.6429 | 1005.5206 | 0 | 0 | 0 | -531066.3298 | 531066.3298 | 531.0663 | 474.4543 | 6434.1152 | 6902.909 | 6.9029 | 0.27931 | 0.14752 | 0.13179 | 424.8531 | 6.4341 | 0 | 0 | 6.4341
Low | 516 | 516 | 4.6667 | 16.8 | 1.2083 | 4.35 | 2903.9444 | 4.6667 | 1552.7083 | 138.6643 | 7.8433 | 1699.216 | 0 | 7929.6744 | 1013450.3173 | 1013.4503 | 0 | 0 | 0 | -531066.3298 | 531066.3298 | 531.0663 | 482.384 | 7929.6744 | 13992.2222 | 13.9922 | 0.28151 | 0.14752 | 0.134 | 424.8531 | 7.9297 | 0 | 0 | 7.9297
Low | 517 | 517 | 5.6944 | 20.5 | 0.70833 | 2.55 | 2909.6389 | 5.6944 | 910.2083 | 138.6643 | 11.6785 | 1060.5512 | 0 | 6039.2497 | 1019489.567 | 1019.4896 | 0 | 0 | 0 | -531066.3298 | 531066.3298 | 531.0663 | 488.4232 | 6039.2497 | 20834.1532 | 20.8342 | 0.28319 | 0.14752 | 0.13567 | 424.8531 | 6.0392 | 0 | 0 | 6.0392
Low | 518 | 518 | 6.0833 | 21.9 | 0.19444 | 0.7 | 2915.7222 | 6.0833 | 249.8611 | 138.6643 | 13.3281 | 401.8535 | 0 | 2444.6089 | 1021934.1758 | 1021.9342 | 0 | 0 | 0 | -531066.3298 | 531066.3298 | 531.0663 | 490.8678 | 2444.6089 | 23776.9618 | 23.777 | 0.28387 | 0.14752 | 0.13635 | 424.8531 | 2.4446 | 0 | 0 | 2.4446
Low | 519 | 519 | 6.0833 | 21.9 | -0.083333 | -0.3 | 2921.8056 | 6.0833 | -107.0833 | 138.6643 | 13.3281 | 44.9091 | 0 | 0 | 1021934.1758 | 1021.9342 | 0 | 0 | 0 | -531066.3298 | 531066.3298 | 531.0663 | 490.8678 | 0 | 23776.9618 | 23.777 | 0.28387 | 0.14752 | 0.13635 | 424.8531 | 0.2732 | 0 | 0 | 0.2732
Low | 520 | 520 | 5.9167 | 21.3 | -0.22222 | -0.8 | 2927.7222 | 5.9167 | -285.5556 | 138.6643 | 12.6078 | -134.2835 | 1 | 0 | 1021934.1758 | 1021.9342 | -794.5104 | 794.5104 | 0.79451 | -531860.8402 | 531860.8402 | 531.8608 | 490.0733 | -794.5104 | 22491.9618 | 22.492 | 0.28387 | 0.14774 | 0.13613 | 425.4887 | 0 | -0.79451 | 0.79451 | -0.79451
Low | 521 | 521 | 5.6389 | 20.3 | -0.29167 | -1.05 | 2933.3611 | 5.6389 | -374.7917 | 138.6643 | 11.4517 | -224.6756 | 1 | 0 | 1021934.1758 | 1021.9342 | -1266.9208 | 1266.9208 | 1.2669 | -533127.761 | 533127.761 | 533.1278 | 488.8064 | -1266.9208 | 20429.6161 | 20.4296 | 0.28387 | 0.14809 | 0.13578 | 426.5022 | 0 | -1.2669 | 1.2669 | -1.2669
Low | 522 | 522 | 5.3333 | 19.2 | -0.34722 | -1.25 | 2938.6944 | 5.3333 | -446.1806 | 138.6643 | 10.2443 | -297.2719 | 1 | 0 | 1021934.1758 | 1021.9342 | -1585.4503 | 1585.4503 | 1.5855 | -534713.2113 | 534713.2113 | 534.7132 | 487.221 | -1585.4503 | 18275.5556 | 18.2756 | 0.28387 | 0.14853 | 0.13534 | 427.7706 | 0 | -1.5855 | 1.5855 | -1.5855
Low | 523 | 523 | 4.9444 | 17.8 | -0.51389 | -1.85 | 2943.6389 | 4.9444 | -660.3472 | 138.6643 | 8.8048 | -512.8781 | 1 | 0 | 1021934.1758 | 1021.9342 | -2535.8972 | 2535.8972 | 2.5359 | -537249.1086 | 537249.1086 | 537.2491 | 484.6851 | -2535.8972 | 15707.5386 | 15.7075 | 0.28387 | 0.14924 | 0.13463 | 429.7993 | 0 | -2.5359 | 2.5359 | -2.5359
Low | 524 | 524 | 4.3056 | 15.5 | -0.81944 | -2.95 | 2947.9444 | 4.3056 | -1052.9861 | 138.6643 | 6.6764 | -907.6454 | 1 | 0 | 1021934.1758 | 1021.9342 | -3907.9176 | 3907.9176 | 3.9079 | -541157.0261 | 541157.0261 | 541.157 | 480.7771 | -3907.9176 | 11910.5421 | 11.9105 | 0.28387 | 0.15032 | 0.13355 | 432.9256 | 0 | -3.9079 | 3.9079 | -3.9079
Low | 525 | 525 | 3.3056 | 11.9 | -1.0972 | -3.95 | 2951.25 | 3.3056 | -1409.9306 | 138.6643 | 3.9353 | -1267.331 | 1 | 0 | 1021934.1758 | 1021.9342 | -4189.2329 | 4189.2329 | 4.1892 | -545346.259 | 545346.259 | 545.3463 | 476.5879 | -4189.2329 | 7020.4032 | 7.0204 | 0.28387 | 0.15149 | 0.13239 | 436.277 | 0 | -4.1892 | 4.1892 | -4.1892
Low | 526 | 526 | 2.1111 | 7.6 | -1.0972 | -3.95 | 2953.3611 | 2.1111 | -1409.9306 | 138.6643 | 1.6051 | -1269.6611 | 1 | 0 | 1021934.1758 | 1021.9342 | -2680.3956 | 2680.3956 | 2.6804 | -548026.6546 | 548026.6546 | 548.0267 | 473.9075 | -2680.3956 | 2863.4877 | 2.8635 | 0.28387 | 0.15223 | 0.13164 | 438.4213 | 0 | -2.6804 | 2.6804 | -2.6804
Low | 527 | 527 | 1.1111 | 4 | -0.77778 | -2.8 | 2954.4722 | 1.1111 | -999.4444 | 138.6643 | 0.44463 | -860.3355 | 1 | 0 | 1021934.1758 | 1021.9342 | -955.9283 | 955.9283 | 0.95593 | -548982.5829 | 548982.5829 | 548.9826 | 472.9516 | -955.9283 | 793.2099 | 0.79321 | 0.28387 | 0.1525 | 0.13138 | 439.1861 | 0 | -0.95593 | 0.95593 | -0.95593
Low | 528 | 528 | 0.55556 | 2 | -0.41667 | -1.5 | 2955.0278 | 0.55556 | -535.4167 | 138.6643 | 0.11116 | -396.6412 | 1 | 0 | 1021934.1758 | 1021.9342 | -220.3562 | 220.3562 | 0.22036 | -549202.9391 | 549202.9391 | 549.2029 | 472.7312 | -220.3562 | 198.3025 | 0.1983 | 0.28387 | 0.15256 | 0.13131 | 439.3624 | 0 | -0.22036 | 0.22036 | -0.22036
Low | 529 | 529 | 0.27778 | 1 | -0.27778 | -1 | 2955.3056 | 0.27778 | -356.9444 | 138.6643 | 0.027789 | -218.2523 | 1 | 0 | 1021934.1758 | 1021.9342 | -60.6256 | 60.6256 | 0.060626 | -549263.5648 | 549263.5648 | 549.2636 | 472.6706 | -60.6256 | 49.5756 | 0.049576 | 0.28387 | 0.15257 | 0.1313 | 439.4109 | 0 | -0.060626 | 0.060626 | -0.060626
Low | 530 | 530 | 0 | 0 | -0.13889 | -0.5 | 2955.3056 | 0 | -178.4722 | 138.6643 | 0 | -39.8079 | 1 | 0 | 1021934.1758 | 1021.9342 | 0 | 0 | 0 | -549263.5648 | 549263.5648 | 549.2636 | 472.6706 | 0 | 0 | 0 | 0.28387 | 0.15257 | 0.1313 | 439.4109 | 0 | 0 | 0 | 0
Low | 531 | 531 | 0 | 0 | 0 | 0 | 2955.3056 | 0 | 0 | 138.6643 | 0 | 138.6643 | 0 | 0 | 1021934.1758 | 1021.9342 | 0 | 0 | 0 | -549263.5648 | 549263.5648 | 549.2636 | 472.6706 | 0 | 0 | 0 | 0.28387 | 0.15257 | 0.1313 | 439.4109 | 0 | 0 | 0 | 0
Low | 532 | 532 | 0 | 0 | 0.027778 | 0.1 | 2955.3056 | 0 | 35.6944 | 138.6643 | 0 | 174.3588 | 0 | 0 | 1021934.1758 | 1021.9342 | 0 | 0 | 0 | -549263.5648 | 549263.5648 | 549.2636 | 472.6706 | 0 | 0 | 0 | 0.28387 | 0.15257 | 0.1313 | 439.4109 | 0 | 0 | 0 | 0
Low | 533 | 533 | 0.055556 | 0.2 | 0.16667 | 0.6 | 2955.3611 | 0.055556 | 214.1667 | 138.6643 | 0.0011116 | 352.8321 | 0 | 19.6018 | 1021953.7776 | 1021.9538 | 0 | 0 | 0 | -549263.5648 | 549263.5648 | 549.2636 | 472.6902 | 19.6018 | 1.983 | 0.001983 | 0.28388 | 0.15257 | 0.1313 | 439.4109 | 0.019602 | 0 | 0 | 0.019602
Low | 534 | 534 | 0.33333 | 1.2 | 0.41667 | 1.5 | 2955.6944 | 0.33333 | 535.4167 | 138.6643 | 0.040017 | 674.121 | 0 | 224.707 | 1022178.4846 | 1022.1785 | 0 | 0 | 0 | -549263.5648 | 549263.5648 | 549.2636 | 472.9149 | 224.707 | 71.3889 | 0.071389 | 0.28394 | 0.15257 | 0.13137 | 439.4109 | 0.22471 | 0 | 0 | 0.22471
Low | 535 | 535 | 0.88889 | 3.2 | 0.55556 | 2 | 2956.5833 | 0.88889 | 713.8889 | 138.6643 | 0.28456 | 852.8378 | 0 | 758.078 | 1022936.5627 | 1022.9366 | 0 | 0 | 0 | -549263.5648 | 549263.5648 | 549.2636 | 473.673 | 758.078 | 507.6543 | 0.50765 | 0.28415 | 0.15257 | 0.13158 | 439.4109 | 0.75808 | 0 | 0 | 0.75808
Low | 536 | 536 | 1.4444 | 5.2 | 0.69444 | 2.5 | 2958.0278 | 1.4444 | 892.3611 | 138.6643 | 0.75142 | 1031.7769 | 0 | 1490.3444 | 1024426.9071 | 1024.4269 | 0 | 0 | 0 | -549263.5648 | 549263.5648 | 549.2636 | 475.1633 | 1490.3444 | 1340.5247 | 1.3405 | 0.28456 | 0.15257 | 0.13199 | 439.4109 | 1.4903 | 0 | 0 | 1.4903
Low | 537 | 537 | 2.2778 | 8.2 | 1.0833 | 3.9 | 2960.3056 | 2.2778 | 1392.0833 | 138.6643 | 1.8686 | 1532.6162 | 0 | 3490.9592 | 1027917.8663 | 1027.9179 | 0 | 0 | 0 | -549263.5648 | 549263.5648 | 549.2636 | 478.6543 | 3490.9592 | 3333.4645 | 3.3335 | 0.28553 | 0.15257 | 0.13296 | 439.4109 | 3.491 | 0 | 0 | 3.491
Low | 538 | 538 | 3.6111 | 13 | 1.4722 | 5.3 | 2963.9167 | 3.6111 | 1891.8056 | 138.6643 | 4.6964 | 2035.1663 | 0 | 7349.2117 | 1035267.0779 | 1035.2671 | 0 | 0 | 0 | -549263.5648 | 549263.5648 | 549.2636 | 486.0035 | 7349.2117 | 8378.2793 | 8.3783 | 0.28757 | 0.15257 | 0.135 | 439.4109 | 7.3492 | 0 | 0 | 7.3492
Low | 539 | 539 | 5.2222 | 18.8 | 1.4028 | 5.05 | 2969.1389 | 5.2222 | 1802.5694 | 138.6643 | 9.8219 | 1951.0557 | 0 | 10188.8462 | 1045455.9242 | 1045.4559 | 0 | 0 | 0 | -549263.5648 | 549263.5648 | 549.2636 | 496.1924 | 10188.8462 | 17522.0062 | 17.522 | 0.2904 | 0.15257 | 0.13783 | 439.4109 | 10.1888 | 0 | 0 | 10.1888
Low | 540 | 540 | 6.4167 | 23.1 | 0.79167 | 2.85 | 2975.5556 | 6.4167 | 1017.2917 | 138.6643 | 14.8287 | 1170.7847 | 0 | 7512.5351 | 1052968.4593 | 1052.9685 | 0 | 0 | 0 | -549263.5648 | 549263.5648 | 549.2636 | 503.7049 | 7512.5351 | 26454.0451 | 26.454 | 0.29249 | 0.15257 | 0.13992 | 439.4109 | 7.5125 | 0 | 0 | 7.5125
Low | 541 | 541 | 6.8056 | 24.5 | 0.19444 | 0.7 | 2982.3611 | 6.8056 | 249.8611 | 138.6643 | 16.6806 | 405.206 | 0 | 2757.6521 | 1055726.1114 | 1055.7261 | 0 | 0 | 0 | -549263.5648 | 549263.5648 | 549.2636 | 506.4625 | 2757.6521 | 29757.7643 | 29.7578 | 0.29326 | 0.15257 | 0.14068 | 439.4109 | 2.7577 | 0 | 0 | 2.7577
Low | 542 | 542 | 6.8056 | 24.5 | -0.027778 | -0.1 | 2989.1667 | 6.8056 | -35.6944 | 138.6643 | 16.6806 | 119.6505 | 0 | 0 | 1055726.1114 | 1055.7261 | 0 | 0 | 0 | -549263.5648 | 549263.5648 | 549.2636 | 506.4625 | 0 | 29757.7643 | 29.7578 | 0.29326 | 0.15257 | 0.14068 | 439.4109 | 0.81429 | 0 | 0 | 0.81429
Low | 543 | 543 | 6.75 | 24.3 | -0.125 | -0.45 | 2995.9167 | 6.75 | -160.625 | 138.6643 | 16.4093 | -5.5513 | 1 | 0 | 1055726.1114 | 1055.7261 | -37.4714 | 37.4714 | 0.037471 | -549301.0362 | 549301.0362 | 549.301 | 506.4251 | -37.4714 | 29273.9062 | 29.2739 | 0.29326 | 0.15258 | 0.14067 | 439.4408 | 0 | -0.037471 | 0.037471 | -0.037471
Low | 544 | 544 | 6.5556 | 23.6 | -0.27778 | -1 | 3002.4722 | 6.5556 | -356.9444 | 138.6643 | 15.4776 | -202.8025 | 1 | 0 | 1055726.1114 | 1055.7261 | -1329.4833 | 1329.4833 | 1.3295 | -550630.5195 | 550630.5195 | 550.6305 | 505.0956 | -1329.4833 | 27611.6358 | 27.6116 | 0.29326 | 0.15295 | 0.1403 | 440.5044 | 0 | -1.3295 | 1.3295 | -1.3295
Low | 545 | 545 | 6.1944 | 22.3 | -0.48611 | -1.75 | 3008.6667 | 6.1944 | -624.6528 | 138.6643 | 13.8194 | -472.1691 | 1 | 0 | 1055726.1114 | 1055.7261 | -2924.825 | 2924.825 | 2.9248 | -553555.3445 | 553555.3445 | 553.5553 | 502.1708 | -2924.825 | 24653.4587 | 24.6535 | 0.29326 | 0.15377 | 0.13949 | 442.8443 | 0 | -2.9248 | 2.9248 | -2.9248
Low | 546 | 546 | 5.5833 | 20.1 | -0.52778 | -1.9 | 3014.25 | 5.5833 | -678.1944 | 138.6643 | 11.2272 | -528.3029 | 1 | 0 | 1055726.1114 | 1055.7261 | -2949.6913 | 2949.6913 | 2.9497 | -556505.0358 | 556505.0358 | 556.505 | 499.2211 | -2949.6913 | 20029.0451 | 20.029 | 0.29326 | 0.15458 | 0.13867 | 445.204 | 0 | -2.9497 | 2.9497 | -2.9497
Low | 547 | 547 | 5.1389 | 18.5 | -0.40278 | -1.45 | 3019.3889 | 5.1389 | -517.5694 | 138.6643 | 9.5109 | -369.3942 | 1 | 0 | 1055726.1114 | 1055.7261 | -1898.2757 | 1898.2757 | 1.8983 | -558403.3115 | 558403.3115 | 558.4033 | 497.3228 | -1898.2757 | 16967.255 | 16.9673 | 0.29326 | 0.15511 | 0.13815 | 446.7226 | 0 | -1.8983 | 1.8983 | -1.8983
Low | 548 | 548 | 4.7778 | 17.2 | -0.30556 | -1.1 | 3024.1667 | 4.7778 | -392.6389 | 138.6643 | 8.2212 | -245.7533 | 1 | 0 | 1055726.1114 | 1055.7261 | -1174.1548 | 1174.1548 | 1.1742 | -559577.4663 | 559577.4663 | 559.5775 | 496.1486 | -1174.1548 | 14666.4506 | 14.6665 | 0.29326 | 0.15544 | 0.13782 | 447.662 | 0 | -1.1742 | 1.1742 | -1.1742
Low | 549 | 549 | 4.5278 | 16.3 | -0.25 | -0.9 | 3028.6944 | 4.5278 | -321.25 | 138.6643 | 7.3834 | -175.2023 | 1 | 0 | 1055726.1114 | 1055.7261 | -793.2771 | 793.2771 | 0.79328 | -560370.7434 | 560370.7434 | 560.3707 | 495.3554 | -793.2771 | 13171.7458 | 13.1717 | 0.29326 | 0.15566 | 0.1376 | 448.2966 | 0 | -0.79328 | 0.79328 | -0.79328
Low | 550 | 550 | 4.2778 | 15.4 | -0.22222 | -0.8 | 3032.9722 | 4.2778 | -285.5556 | 138.6643 | 6.5905 | -140.3007 | 1 | 0 | 1055726.1114 | 1055.7261 | -600.1751 | 600.1751 | 0.60018 | -560970.9185 | 560970.9185 | 560.9709 | 494.7552 | -600.1751 | 11757.3534 | 11.7574 | 0.29326 | 0.15583 | 0.13743 | 448.7767 | 0 | -0.60018 | 0.60018 | -0.60018
Low | 551 | 551 | 4.0833 | 14.7 | -0.15278 | -0.55 | 3037.0556 | 4.0833 | -196.3194 | 138.6643 | 6.005 | -51.6501 | 1 | 0 | 1055726.1114 | 1055.7261 | -210.9045 | 210.9045 | 0.2109 | -561181.8231 | 561181.8231 | 561.1818 | 494.5443 | -210.9045 | 10712.7951 | 10.7128 | 0.29326 | 0.15588 | 0.13737 | 448.9455 | 0 | -0.2109 | 0.2109 | -0.2109
Low | 552 | 552 | 3.9722 | 14.3 | -0.13889 | -0.5 | 3041.0278 | 3.9722 | -178.4722 | 138.6643 | 5.6826 | -34.1252 | 1 | 0 | 1055726.1114 | 1055.7261 | -135.553 | 135.553 | 0.13555 | -561317.376 | 561317.376 | 561.3174 | 494.4087 | -135.553 | 10137.718 | 10.1377 | 0.29326 | 0.15592 | 0.13734 | 449.0539 | 0 | -0.13555 | 0.13555 | -0.13555
Low | 553 | 553 | 3.8056 | 13.7 | -0.13889 | -0.5 | 3044.8333 | 3.8056 | -178.4722 | 138.6643 | 5.2158 | -34.5921 | 1 | 0 | 1055726.1114 | 1055.7261 | -131.6421 | 131.6421 | 0.13164 | -561449.0182 | 561449.0182 | 561.449 | 494.2771 | -131.6421 | 9304.8476 | 9.3048 | 0.29326 | 0.15596 | 0.1373 | 449.1592 | 0 | -0.13164 | 0.13164 | -0.13164
Low | 554 | 554 | 3.6944 | 13.3 | -0.083333 | -0.3 | 3048.5278 | 3.6944 | -107.0833 | 138.6643 | 4.9157 | 36.4967 | 0 | 0 | 1055726.1114 | 1055.7261 | 0 | 0 | 0 | -561449.0182 | 561449.0182 | 561.449 | 494.2771 | 0 | 8769.4309 | 8.7694 | 0.29326 | 0.15596 | 0.1373 | 449.1592 | 0.13483 | 0 | 0 | 0.13483
Low | 555 | 555 | 3.6389 | 13.1 | -0.027778 | -0.1 | 3052.1667 | 3.6389 | -35.6944 | 138.6643 | 4.7689 | 107.7388 | 0 | 0 | 1055726.1114 | 1055.7261 | 0 | 0 | 0 | -561449.0182 | 561449.0182 | 561.449 | 494.2771 | 0 | 8507.6717 | 8.5077 | 0.29326 | 0.15596 | 0.1373 | 449.1592 | 0.39205 | 0 | 0 | 0.39205
Low | 556 | 556 | 3.6389 | 13.1 | 0.027778 | 0.1 | 3055.8056 | 3.6389 | 35.6944 | 138.6643 | 4.7689 | 179.1277 | 0 | 651.8259 | 1056377.9373 | 1056.3779 | 0 | 0 | 0 | -561449.0182 | 561449.0182 | 561.449 | 494.9289 | 651.8259 | 8507.6717 | 8.5077 | 0.29344 | 0.15596 | 0.13748 | 449.1592 | 0.65183 | 0 | 0 | 0.65183
Low | 557 | 557 | 3.6944 | 13.3 | 0.097222 | 0.35 | 3059.5 | 3.6944 | 124.9306 | 138.6643 | 4.9157 | 268.5106 | 0 | 991.9974 | 1057369.9346 | 1057.3699 | 0 | 0 | 0 | -561449.0182 | 561449.0182 | 561.449 | 495.9209 | 991.9974 | 8769.4309 | 8.7694 | 0.29371 | 0.15596 | 0.13776 | 449.1592 | 0.992 | 0 | 0 | 0.992
Low | 558 | 558 | 3.8333 | 13.8 | 0.16667 | 0.6 | 3063.3333 | 3.8333 | 214.1667 | 138.6643 | 5.2922 | 358.1232 | 0 | 1372.8057 | 1058742.7403 | 1058.7427 | 0 | 0 | 0 | -561449.0182 | 561449.0182 | 561.449 | 497.2937 | 1372.8057 | 9441.1806 | 9.4412 | 0.2941 | 0.15596 | 0.13814 | 449.1592 | 1.3728 | 0 | 0 | 1.3728
Low | 559 | 559 | 4.0278 | 14.5 | 0.375 | 1.35 | 3067.3611 | 4.0278 | 481.875 | 138.6643 | 5.8427 | 626.3821 | 0 | 2522.9277 | 1061265.668 | 1061.2657 | 0 | 0 | 0 | -561449.0182 | 561449.0182 | 561.449 | 499.8166 | 2522.9277 | 10423.2735 | 10.4233 | 0.2948 | 0.15596 | 0.13884 | 449.1592 | 2.5229 | 0 | 0 | 2.5229
Low | 560 | 560 | 4.5833 | 16.5 | 0.34722 | 1.25 | 3071.9444 | 4.5833 | 446.1806 | 138.6643 | 7.5657 | 592.4106 | 0 | 2715.2151 | 1063980.8831 | 1063.9809 | 0 | 0 | 0 | -561449.0182 | 561449.0182 | 561.449 | 502.5319 | 2715.2151 | 13496.9618 | 13.497 | 0.29555 | 0.15596 | 0.13959 | 449.1592 | 2.7152 | 0 | 0 | 2.7152
Low | 561 | 561 | 4.7222 | 17 | 0.069444 | 0.25 | 3076.6667 | 4.7222 | 89.2361 | 138.6643 | 8.0311 | 235.9316 | 0 | 1114.1214 | 1065095.0045 | 1065.095 | 0 | 0 | 0 | -561449.0182 | 561449.0182 | 561.449 | 503.646 | 1114.1214 | 14327.3534 | 14.3274 | 0.29586 | 0.15596 | 0.1399 | 449.1592 | 1.1141 | 0 | 0 | 1.1141
Low | 562 | 562 | 4.7222 | 17 | 0 | 0 | 3081.3889 | 4.7222 | 0 | 138.6643 | 8.0311 | 146.6955 | 0 | 0 | 1065095.0045 | 1065.095 | 0 | 0 | 0 | -561449.0182 | 561449.0182 | 561.449 | 503.646 | 0 | 14327.3534 | 14.3274 | 0.29586 | 0.15596 | 0.1399 | 449.1592 | 0.69273 | 0 | 0 | 0.69273
Low | 563 | 563 | 4.7222 | 17 | -0.22222 | -0.8 | 3086.1111 | 4.7222 | -285.5556 | 138.6643 | 8.0311 | -138.8601 | 1 | 0 | 1065095.0045 | 1065.095 | -655.7282 | 655.7282 | 0.65573 | -562104.7463 | 562104.7463 | 562.1047 | 502.9903 | -655.7282 | 14327.3534 | 14.3274 | 0.29586 | 0.15614 | 0.13972 | 449.6838 | 0 | -0.65573 | 0.65573 | -0.65573
Low | 564 | 564 | 4.2778 | 15.4 | -0.95833 | -3.45 | 3090.3889 | 4.2778 | -1231.4583 | 138.6643 | 6.5905 | -1086.2035 | 1 | 0 | 1065095.0045 | 1065.095 | -4646.537 | 4646.537 | 4.6465 | -566751.2834 | 566751.2834 | 566.7513 | 498.3437 | -4646.537 | 11757.3534 | 11.7574 | 0.29586 | 0.15743 | 0.13843 | 453.401 | 0 | -4.6465 | 4.6465 | -4.6465
Low | 565 | 565 | 2.8056 | 10.1 | -1.4722 | -5.3 | 3093.1944 | 2.8056 | -1891.8056 | 138.6643 | 2.8348 | -1750.3064 | 1 | 0 | 1065095.0045 | 1065.095 | -4910.5819 | 4910.5819 | 4.9106 | -571661.8652 | 571661.8652 | 571.6619 | 493.4331 | -4910.5819 | 5057.2087 | 5.0572 | 0.29586 | 0.15879 | 0.13706 | 457.3295 | 0 | -4.9106 | 4.9106 | -4.9106
Low | 566 | 566 | 1.3333 | 4.8 | -1.4028 | -5.05 | 3094.5278 | 1.3333 | -1802.5694 | 138.6643 | 0.64027 | -1663.2648 | 1 | 0 | 1065095.0045 | 1065.095 | -2217.6864 | 2217.6864 | 2.2177 | -573879.5517 | 573879.5517 | 573.8796 | 491.2155 | -2217.6864 | 1142.2222 | 1.1422 | 0.29586 | 0.15941 | 0.13645 | 459.1036 | 0 | -2.2177 | 2.2177 | -2.2177
Low | 567 | 567 | 0 | 0 | -0.66667 | -2.4 | 3094.5278 | 0 | -856.6667 | 138.6643 | 0 | -718.0023 | 1 | 0 | 1065095.0045 | 1065.095 | 0 | 0 | 0 | -573879.5517 | 573879.5517 | 573.8796 | 491.2155 | 0 | 0 | 0 | 0.29586 | 0.15941 | 0.13645 | 459.1036 | 0 | 0 | 0 | 0
Low | 568 | 568 | 0 | 0 | 0 | 0 | 3094.5278 | 0 | 0 | 138.6643 | 0 | 138.6643 | 0 | 0 | 1065095.0045 | 1065.095 | 0 | 0 | 0 | -573879.5517 | 573879.5517 | 573.8796 | 491.2155 | 0 | 0 | 0 | 0.29586 | 0.15941 | 0.13645 | 459.1036 | 0 | 0 | 0 | 0
Low | 569 | 569 | 0 | 0 | 0 | 0 | 3094.5278 | 0 | 0 | 138.6643 | 0 | 138.6643 | 0 | 0 | 1065095.0045 | 1065.095 | 0 | 0 | 0 | -573879.5517 | 573879.5517 | 573.8796 | 491.2155 | 0 | 0 | 0 | 0.29586 | 0.15941 | 0.13645 | 459.1036 | 0 | 0 | 0 | 0
Low | 570 | 570 | 0 | 0 | 0 | 0 | 3094.5278 | 0 | 0 | 138.6643 | 0 | 138.6643 | 0 | 0 | 1065095.0045 | 1065.095 | 0 | 0 | 0 | -573879.5517 | 573879.5517 | 573.8796 | 491.2155 | 0 | 0 | 0 | 0.29586 | 0.15941 | 0.13645 | 459.1036 | 0 | 0 | 0 | 0
Low | 571 | 571 | 0 | 0 | 0 | 0 | 3094.5278 | 0 | 0 | 138.6643 | 0 | 138.6643 | 0 | 0 | 1065095.0045 | 1065.095 | 0 | 0 | 0 | -573879.5517 | 573879.5517 | 573.8796 | 491.2155 | 0 | 0 | 0 | 0.29586 | 0.15941 | 0.13645 | 459.1036 | 0 | 0 | 0 | 0
Low | 572 | 572 | 0 | 0 | 0 | 0 | 3094.5278 | 0 | 0 | 138.6643 | 0 | 138.6643 | 0 | 0 | 1065095.0045 | 1065.095 | 0 | 0 | 0 | -573879.5517 | 573879.5517 | 573.8796 | 491.2155 | 0 | 0 | 0 | 0.29586 | 0.15941 | 0.13645 | 459.1036 | 0 | 0 | 0 | 0
Low | 573 | 573 | 0 | 0 | 0 | 0 | 3094.5278 | 0 | 0 | 138.6643 | 0 | 138.6643 | 0 | 0 | 1065095.0045 | 1065.095 | 0 | 0 | 0 | -573879.5517 | 573879.5517 | 573.8796 | 491.2155 | 0 | 0 | 0 | 0.29586 | 0.15941 | 0.13645 | 459.1036 | 0 | 0 | 0 | 0
Low | 574 | 574 | 0 | 0 | 0 | 0 | 3094.5278 | 0 | 0 | 138.6643 | 0 | 138.6643 | 0 | 0 | 1065095.0045 | 1065.095 | 0 | 0 | 0 | -573879.5517 | 573879.5517 | 573.8796 | 491.2155 | 0 | 0 | 0 | 0.29586 | 0.15941 | 0.13645 | 459.1036 | 0 | 0 | 0 | 0
Low | 575 | 575 | 0 | 0 | 0 | 0 | 3094.5278 | 0 | 0 | 138.6643 | 0 | 138.6643 | 0 | 0 | 1065095.0045 | 1065.095 | 0 | 0 | 0 | -573879.5517 | 573879.5517 | 573.8796 | 491.2155 | 0 | 0 | 0 | 0.29586 | 0.15941 | 0.13645 | 459.1036 | 0 | 0 | 0 | 0
Low | 576 | 576 | 0 | 0 | 0 | 0 | 3094.5278 | 0 | 0 | 138.6643 | 0 | 138.6643 | 0 | 0 | 1065095.0045 | 1065.095 | 0 | 0 | 0 | -573879.5517 | 573879.5517 | 573.8796 | 491.2155 | 0 | 0 | 0 | 0.29586 | 0.15941 | 0.13645 | 459.1036 | 0 | 0 | 0 | 0
Low | 577 | 577 | 0 | 0 | 0 | 0 | 3094.5278 | 0 | 0 | 138.6643 | 0 | 138.6643 | 0 | 0 | 1065095.0045 | 1065.095 | 0 | 0 | 0 | -573879.5517 | 573879.5517 | 573.8796 | 491.2155 | 0 | 0 | 0 | 0.29586 | 0.15941 | 0.13645 | 459.1036 | 0 | 0 | 0 | 0
Low | 578 | 578 | 0 | 0 | 0 | 0 | 3094.5278 | 0 | 0 | 138.6643 | 0 | 138.6643 | 0 | 0 | 1065095.0045 | 1065.095 | 0 | 0 | 0 | -573879.5517 | 573879.5517 | 573.8796 | 491.2155 | 0 | 0 | 0 | 0.29586 | 0.15941 | 0.13645 | 459.1036 | 0 | 0 | 0 | 0
Low | 579 | 579 | 0 | 0 | 0 | 0 | 3094.5278 | 0 | 0 | 138.6643 | 0 | 138.6643 | 0 | 0 | 1065095.0045 | 1065.095 | 0 | 0 | 0 | -573879.5517 | 573879.5517 | 573.8796 | 491.2155 | 0 | 0 | 0 | 0.29586 | 0.15941 | 0.13645 | 459.1036 | 0 | 0 | 0 | 0
Low | 580 | 580 | 0 | 0 | 0 | 0 | 3094.5278 | 0 | 0 | 138.6643 | 0 | 138.6643 | 0 | 0 | 1065095.0045 | 1065.095 | 0 | 0 | 0 | -573879.5517 | 573879.5517 | 573.8796 | 491.2155 | 0 | 0 | 0 | 0.29586 | 0.15941 | 0.13645 | 459.1036 | 0 | 0 | 0 | 0
Low | 581 | 581 | 0 | 0 | 0 | 0 | 3094.5278 | 0 | 0 | 138.6643 | 0 | 138.6643 | 0 | 0 | 1065095.0045 | 1065.095 | 0 | 0 | 0 | -573879.5517 | 573879.5517 | 573.8796 | 491.2155 | 0 | 0 | 0 | 0.29586 | 0.15941 | 0.13645 | 459.1036 | 0 | 0 | 0 | 0
Low | 582 | 582 | 0 | 0 | 0 | 0 | 3094.5278 | 0 | 0 | 138.6643 | 0 | 138.6643 | 0 | 0 | 1065095.0045 | 1065.095 | 0 | 0 | 0 | -573879.5517 | 573879.5517 | 573.8796 | 491.2155 | 0 | 0 | 0 | 0.29586 | 0.15941 | 0.13645 | 459.1036 | 0 | 0 | 0 | 0
Low | 583 | 583 | 0 | 0 | 0 | 0 | 3094.5278 | 0 | 0 | 138.6643 | 0 | 138.6643 | 0 | 0 | 1065095.0045 | 1065.095 | 0 | 0 | 0 | -573879.5517 | 573879.5517 | 573.8796 | 491.2155 | 0 | 0 | 0 | 0.29586 | 0.15941 | 0.13645 | 459.1036 | 0 | 0 | 0 | 0
Low | 584 | 584 | 0 | 0 | 0 | 0 | 3094.5278 | 0 | 0 | 138.6643 | 0 | 138.6643 | 0 | 0 | 1065095.0045 | 1065.095 | 0 | 0 | 0 | -573879.5517 | 573879.5517 | 573.8796 | 491.2155 | 0 | 0 | 0 | 0.29586 | 0.15941 | 0.13645 | 459.1036 | 0 | 0 | 0 | 0
Low | 585 | 585 | 0 | 0 | 0 | 0 | 3094.5278 | 0 | 0 | 138.6643 | 0 | 138.6643 | 0 | 0 | 1065095.0045 | 1065.095 | 0 | 0 | 0 | -573879.5517 | 573879.5517 | 573.8796 | 491.2155 | 0 | 0 | 0 | 0.29586 | 0.15941 | 0.13645 | 459.1036 | 0 | 0 | 0 | 0
Low | 586 | 586 | 0 | 0 | 0 | 0 | 3094.5278 | 0 | 0 | 138.6643 | 0 | 138.6643 | 0 | 0 | 1065095.0045 | 1065.095 | 0 | 0 | 0 | -573879.5517 | 573879.5517 | 573.8796 | 491.2155 | 0 | 0 | 0 | 0.29586 | 0.15941 | 0.13645 | 459.1036 | 0 | 0 | 0 | 0
Low | 587 | 587 | 0 | 0 | 0 | 0 | 3094.5278 | 0 | 0 | 138.6643 | 0 | 138.6643 | 0 | 0 | 1065095.0045 | 1065.095 | 0 | 0 | 0 | -573879.5517 | 573879.5517 | 573.8796 | 491.2155 | 0 | 0 | 0 | 0.29586 | 0.15941 | 0.13645 | 459.1036 | 0 | 0 | 0 | 0
Low | 588 | 588 | 0 | 0 | 0 | 0 | 3094.5278 | 0 | 0 | 138.6643 | 0 | 138.6643 | 0 | 0 | 1065095.0045 | 1065.095 | 0 | 0 | 0 | -573879.5517 | 573879.5517 | 573.8796 | 491.2155 | 0 | 0 | 0 | 0.29586 | 0.15941 | 0.13645 | 459.1036 | 0 | 0 | 0 | 0
Low | 589 | 589 | 0 | 0 | 0 | 0 | 3094.5278 | 0 | 0 | 138.6643 | 0 | 138.6643 | 0 | 0 | 1065095.0045 | 1065.095 | 0 | 0 | 0 | -573879.5517 | 573879.5517 | 573.8796 | 491.2155 | 0 | 0 | 0 | 0.29586 | 0.15941 | 0.13645 | 459.1036 | 0 | 0 | 0 | 0
Middle | 590 | 1 | 0 | 0 | 0 | 0 | 3094.5278 | 0 | 0 | 138.6643 | 0 | 138.6643 | 0 | 0 | 1065095.0045 | 1065.095 | 0 | 0 | 0 | -573879.5517 | 573879.5517 | 573.8796 | 491.2155 | 0 | 0 | 0 | 0.29586 | 0.15941 | 0.13645 | 459.1036 | 0 | 0 | 0 | 0
Middle | 591 | 2 | 0 | 0 | 0 | 0 | 3094.5278 | 0 | 0 | 138.6643 | 0 | 138.6643 | 0 | 0 | 1065095.0045 | 1065.095 | 0 | 0 | 0 | -573879.5517 | 573879.5517 | 573.8796 | 491.2155 | 0 | 0 | 0 | 0.29586 | 0.15941 | 0.13645 | 459.1036 | 0 | 0 | 0 | 0
Middle | 592 | 3 | 0 | 0 | 0 | 0 | 3094.5278 | 0 | 0 | 138.6643 | 0 | 138.6643 | 0 | 0 | 1065095.0045 | 1065.095 | 0 | 0 | 0 | -573879.5517 | 573879.5517 | 573.8796 | 491.2155 | 0 | 0 | 0 | 0.29586 | 0.15941 | 0.13645 | 459.1036 | 0 | 0 | 0 | 0
Middle | 593 | 4 | 0 | 0 | 0 | 0 | 3094.5278 | 0 | 0 | 138.6643 | 0 | 138.6643 | 0 | 0 | 1065095.0045 | 1065.095 | 0 | 0 | 0 | -573879.5517 | 573879.5517 | 573.8796 | 491.2155 | 0 | 0 | 0 | 0.29586 | 0.15941 | 0.13645 | 459.1036 | 0 | 0 | 0 | 0
Middle | 594 | 5 | 0 | 0 | 0 | 0 | 3094.5278 | 0 | 0 | 138.6643 | 0 | 138.6643 | 0 | 0 | 1065095.0045 | 1065.095 | 0 | 0 | 0 | -573879.5517 | 573879.5517 | 573.8796 | 491.2155 | 0 | 0 | 0 | 0.29586 | 0.15941 | 0.13645 | 459.1036 | 0 | 0 | 0 | 0
Middle | 595 | 6 | 0 | 0 | 0 | 0 | 3094.5278 | 0 | 0 | 138.6643 | 0 | 138.6643 | 0 | 0 | 1065095.0045 | 1065.095 | 0 | 0 | 0 | -573879.5517 | 573879.5517 | 573.8796 | 491.2155 | 0 | 0 | 0 | 0.29586 | 0.15941 | 0.13645 | 459.1036 | 0 | 0 | 0 | 0
Middle | 596 | 7 | 0 | 0 | 0 | 0 | 3094.5278 | 0 | 0 | 138.6643 | 0 | 138.6643 | 0 | 0 | 1065095.0045 | 1065.095 | 0 | 0 | 0 | -573879.5517 | 573879.5517 | 573.8796 | 491.2155 | 0 | 0 | 0 | 0.29586 | 0.15941 | 0.13645 | 459.1036 | 0 | 0 | 0 | 0
Middle | 597 | 8 | 0 | 0 | 0 | 0 | 3094.5278 | 0 | 0 | 138.6643 | 0 | 138.6643 | 0 | 0 | 1065095.0045 | 1065.095 | 0 | 0 | 0 | -573879.5517 | 573879.5517 | 573.8796 | 491.2155 | 0 | 0 | 0 | 0.29586 | 0.15941 | 0.13645 | 459.1036 | 0 | 0 | 0 | 0
Middle | 598 | 9 | 0 | 0 | 0 | 0 | 3094.5278 | 0 | 0 | 138.6643 | 0 | 138.6643 | 0 | 0 | 1065095.0045 | 1065.095 | 0 | 0 | 0 | -573879.5517 | 573879.5517 | 573.8796 | 491.2155 | 0 | 0 | 0 | 0.29586 | 0.15941 | 0.13645 | 459.1036 | 0 | 0 | 0 | 0
Middle | 599 | 10 | 0 | 0 | 0 | 0 | 3094.5278 | 0 | 0 | 138.6643 | 0 | 138.6643 | 0 | 0 | 1065095.0045 | 1065.095 | 0 | 0 | 0 | -573879.5517 | 573879.5517 | 573.8796 | 491.2155 | 0 | 0 | 0 | 0.29586 | 0.15941 | 0.13645 | 459.1036 | 0 | 0 | 0 | 0
Middle | 600 | 11 | 0 | 0 | 0.13889 | 0.5 | 3094.5278 | 0 | 178.4722 | 138.6643 | 0 | 317.1366 | 0 | 0 | 1065095.0045 | 1065.095 | 0 | 0 | 0 | -573879.5517 | 573879.5517 | 573.8796 | 491.2155 | 0 | 0 | 0 | 0.29586 | 0.15941 | 0.13645 | 459.1036 | 0 | 0 | 0 | 0
Middle | 601 | 12 | 0.27778 | 1 | 0.29167 | 1.05 | 3094.8056 | 0.27778 | 374.7917 | 138.6643 | 0.027789 | 513.4838 | 0 | 142.6344 | 1065237.6389 | 1065.2376 | 0 | 0 | 0 | -573879.5517 | 573879.5517 | 573.8796 | 491.3581 | 142.6344 | 49.5756 | 0.049576 | 0.2959 | 0.15941 | 0.13649 | 459.1036 | 0.14263 | 0 | 0 | 0.14263
Middle | 602 | 13 | 0.58333 | 2.1 | 0.52778 | 1.9 | 3095.3889 | 0.58333 | 678.1944 | 138.6643 | 0.12255 | 816.9813 | 0 | 476.5725 | 1065714.2113 | 1065.7142 | 0 | 0 | 0 | -573879.5517 | 573879.5517 | 573.8796 | 491.8347 | 476.5725 | 218.6285 | 0.21863 | 0.29603 | 0.15941 | 0.13662 | 459.1036 | 0.47657 | 0 | 0 | 0.47657
Middle | 603 | 14 | 1.3333 | 4.8 | 0.97222 | 3.5 | 3096.7222 | 1.3333 | 1249.3056 | 138.6643 | 0.64027 | 1388.6102 | 0 | 1851.4802 | 1067565.6915 | 1067.5657 | 0 | 0 | 0 | -573879.5517 | 573879.5517 | 573.8796 | 493.6861 | 1851.4802 | 1142.2222 | 1.1422 | 0.29655 | 0.15941 | 0.13714 | 459.1036 | 1.8515 | 0 | 0 | 1.8515
Middle | 604 | 15 | 2.5278 | 9.1 | 1.3056 | 4.7 | 3099.25 | 2.5278 | 1677.6389 | 138.6643 | 2.3012 | 1818.6045 | 0 | 4597.028 | 1072162.7195 | 1072.1627 | 0 | 0 | 0 | -573879.5517 | 573879.5517 | 573.8796 | 498.2832 | 4597.028 | 4105.3569 | 4.1054 | 0.29782 | 0.15941 | 0.13841 | 459.1036 | 4.597 | 0 | 0 | 4.597
Middle | 605 | 16 | 3.9444 | 14.2 | 1.4861 | 5.35 | 3103.1944 | 3.9444 | 1909.6528 | 138.6643 | 5.6034 | 2053.9206 | 0 | 8101.5756 | 1080264.2951 | 1080.2643 | 0 | 0 | 0 | -573879.5517 | 573879.5517 | 573.8796 | 506.3847 | 8101.5756 | 9996.4275 | 9.9964 | 0.30007 | 0.15941 | 0.14066 | 459.1036 | 8.1016 | 0 | 0 | 8.1016
Middle | 606 | 17 | 5.5 | 19.8 | 1.5694 | 5.65 | 3108.6944 | 5.5 | 2016.7361 | 138.6643 | 10.8945 | 2166.295 | 0 | 11914.6225 | 1092178.9176 | 1092.1789 | 0 | 0 | 0 | -573879.5517 | 573879.5517 | 573.8796 | 518.2994 | 11914.6225 | 19435.625 | 19.4356 | 0.30338 | 0.15941 | 0.14397 | 459.1036 | 11.9146 | 0 | 0 | 11.9146
Middle | 607 | 18 | 7.0833 | 25.5 | 1.4861 | 5.35 | 3115.7778 | 7.0833 | 1909.6528 | 138.6643 | 18.07 | 2066.3872 | 0 | 14636.909 | 1106815.8266 | 1106.8158 | 0 | 0 | 0 | -573879.5517 | 573879.5517 | 573.8796 | 532.9363 | 14636.909 | 32236.5451 | 32.2365 | 0.30745 | 0.15941 | 0.14804 | 459.1036 | 14.6369 | 0 | 0 | 14.6369
Middle | 608 | 19 | 8.4722 | 30.5 | 1.2917 | 4.65 | 3124.25 | 8.4722 | 1659.7917 | 138.6643 | 25.851 | 1824.3071 | 0 | 15455.9348 | 1122271.7614 | 1122.2718 | 0 | 0 | 0 | -573879.5517 | 573879.5517 | 573.8796 | 548.3922 | 15455.9348 | 46117.718 | 46.1177 | 0.31174 | 0.15941 | 0.15233 | 459.1036 | 15.4559 | 0 | 0 | 15.4559
Middle | 609 | 20 | 9.6667 | 34.8 | 1.1528 | 4.15 | 3133.9167 | 9.6667 | 1481.3194 | 138.6643 | 33.654 | 1653.6378 | 0 | 15985.1655 | 1138256.9269 | 1138.2569 | 0 | 0 | 0 | -573879.5517 | 573879.5517 | 573.8796 | 564.3774 | 15985.1655 | 60038.0556 | 60.0381 | 0.31618 | 0.15941 | 0.15677 | 459.1036 | 15.9852 | 0 | 0 | 15.9852
Middle | 610 | 21 | 10.7778 | 38.8 | 1.125 | 4.05 | 3144.6944 | 10.7778 | 1445.625 | 138.6643 | 41.8352 | 1626.1246 | 0 | 17526.0091 | 1155782.936 | 1155.7829 | 0 | 0 | 0 | -573879.5517 | 573879.5517 | 573.8796 | 581.9034 | 17526.0091 | 74633.1173 | 74.6331 | 0.32105 | 0.15941 | 0.16164 | 459.1036 | 17.526 | 0 | 0 | 17.526
Middle | 611 | 22 | 11.9167 | 42.9 | 1.0556 | 3.8 | 3156.6111 | 11.9167 | 1356.3889 | 138.6643 | 51.1438 | 1546.197 | 0 | 18425.5147 | 1174208.4507 | 1174.2085 | 0 | 0 | 0 | -573879.5517 | 573879.5517 | 573.8796 | 600.3289 | 18425.5147 | 91239.4618 | 91.2395 | 0.32617 | 0.15941 | 0.16676 | 459.1036 | 18.4255 | 0 | 0 | 18.4255
Middle | 612 | 23 | 12.8889 | 46.4 | 0.75 | 2.7 | 3169.5 | 12.8889 | 963.75 | 138.6643 | 59.8294 | 1162.2437 | 0 | 14980.0301 | 1189188.4808 | 1189.1885 | 0 | 0 | 0 | -573879.5517 | 573879.5517 | 573.8796 | 615.3089 | 14980.0301 | 106734.321 | 106.7343 | 0.33033 | 0.15941 | 0.17092 | 459.1036 | 14.98 | 0 | 0 | 14.98
Middle | 613 | 24 | 13.4167 | 48.3 | 0.31944 | 1.15 | 3182.9167 | 13.4167 | 410.4861 | 138.6643 | 64.8295 | 613.98 | 0 | 8237.5645 | 1197426.0453 | 1197.426 | 0 | 0 | 0 | -573879.5517 | 573879.5517 | 573.8796 | 623.5465 | 8237.5645 | 115654.4618 | 115.6545 | 0.33262 | 0.15941 | 0.17321 | 459.1036 | 8.2376 | 0 | 0 | 8.2376
Middle | 614 | 25 | 13.5278 | 48.7 | 0.027778 | 0.1 | 3196.4444 | 13.5278 | 35.6944 | 138.6643 | 65.9077 | 240.2665 | 0 | 3250.2721 | 1200676.3174 | 1200.6763 | 0 | 0 | 0 | -573879.5517 | 573879.5517 | 573.8796 | 626.7968 | 3250.2721 | 117577.9958 | 117.578 | 0.33352 | 0.15941 | 0.17411 | 459.1036 | 3.2503 | 0 | 0 | 3.2503
Middle | 615 | 26 | 13.4722 | 48.5 | -0.041667 | -0.15 | 3209.9167 | 13.4722 | -53.5417 | 138.6643 | 65.3675 | 150.4902 | 0 | 0 | 1200676.3174 | 1200.6763 | 0 | 0 | 0 | -573879.5517 | 573879.5517 | 573.8796 | 626.7968 | 0 | 116614.2458 | 116.6142 | 0.33352 | 0.15941 | 0.17411 | 459.1036 | 2.0274 | 0 | 0 | 2.0274
Middle | 616 | 27 | 13.4444 | 48.4 | -0.041667 | -0.15 | 3223.3611 | 13.4444 | -53.5417 | 138.6643 | 65.0982 | 150.2209 | 0 | 0 | 1200676.3174 | 1200.6763 | 0 | 0 | 0 | -573879.5517 | 573879.5517 | 573.8796 | 626.7968 | 0 | 116133.858 | 116.1339 | 0.33352 | 0.15941 | 0.17411 | 459.1036 | 2.0196 | 0 | 0 | 2.0196
Middle | 617 | 28 | 13.3889 | 48.2 | -0.083333 | -0.3 | 3236.75 | 13.3889 | -107.0833 | 138.6643 | 64.5613 | 96.1424 | 0 | 0 | 1200676.3174 | 1200.6763 | 0 | 0 | 0 | -573879.5517 | 573879.5517 | 573.8796 | 626.7968 | 0 | 115176.0571 | 115.1761 | 0.33352 | 0.15941 | 0.17411 | 459.1036 | 1.2872 | 0 | 0 | 1.2872
Middle | 618 | 29 | 13.2778 | 47.8 | -0.16667 | -0.6 | 3250.0278 | 13.2778 | -214.1667 | 138.6643 | 63.4942 | -12.0081 | 1 | 0 | 1200676.3174 | 1200.6763 | -159.4408 | 159.4408 | 0.15944 | -574038.9925 | 574038.9925 | 574.039 | 626.6373 | -159.4408 | 113272.3534 | 113.2724 | 0.33352 | 0.15946 | 0.17407 | 459.2312 | 0 | -0.15944 | 0.15944 | -0.15944
Middle | 619 | 30 | 13.0556 | 47 | -0.26389 | -0.95 | 3263.0833 | 13.0556 | -339.0972 | 138.6643 | 61.3867 | -139.0462 | 1 | 0 | 1200676.3174 | 1200.6763 | -1815.3253 | 1815.3253 | 1.8153 | -575854.3178 | 575854.3178 | 575.8543 | 624.822 | -1815.3253 | 109512.5386 | 109.5125 | 0.33352 | 0.15996 | 0.17356 | 460.6835 | 0 | -1.8153 | 1.8153 | -1.8153
Middle | 620 | 31 | 12.75 | 45.9 | -0.29167 | -1.05 | 3275.8333 | 12.75 | -374.7917 | 138.6643 | 58.5469 | -177.5804 | 1 | 0 | 1200676.3174 | 1200.6763 | -2264.1505 | 2264.1505 | 2.2642 | -578118.4683 | 578118.4683 | 578.1185 | 622.5578 | -2264.1505 | 104446.4062 | 104.4464 | 0.33352 | 0.16059 | 0.17293 | 462.4948 | 0 | -2.2642 | 2.2642 | -2.2642
Middle | 621 | 32 | 12.4722 | 44.9 | -0.20833 | -0.75 | 3288.3056 | 12.4722 | -267.7083 | 138.6643 | 56.0236 | -73.0204 | 1 | 0 | 1200676.3174 | 1200.6763 | -910.7263 | 910.7263 | 0.91073 | -579029.1946 | 579029.1946 | 579.0292 | 621.6471 | -910.7263 | 99944.9402 | 99.9449 | 0.33352 | 0.16084 | 0.17268 | 463.2234 | 0 | -0.91073 | 0.91073 | -0.91073
Middle | 622 | 33 | 12.3333 | 44.4 | -0.083333 | -0.3 | 3300.6389 | 12.3333 | -107.0833 | 138.6643 | 54.7828 | 86.3638 | 0 | 0 | 1200676.3174 | 1200.6763 | 0 | 0 | 0 | -579029.1946 | 579029.1946 | 579.0292 | 621.6471 | 0 | 97731.3889 | 97.7314 | 0.33352 | 0.16084 | 0.17268 | 463.2234 | 1.0652 | 0 | 0 | 1.0652
Middle | 623 | 34 | 12.3056 | 44.3 | 0.013889 | 0.05 | 3312.9444 | 12.3056 | 17.8472 | 138.6643 | 54.5363 | 211.0479 | 0 | 2597.0616 | 1203273.379 | 1203.2734 | 0 | 0 | 0 | -579029.1946 | 579029.1946 | 579.0292 | 624.2442 | 2597.0616 | 97291.6532 | 97.2917 | 0.33424 | 0.16084 | 0.1734 | 463.2234 | 2.5971 | 0 | 0 | 2.5971
Middle | 624 | 35 | 12.3611 | 44.5 | 0.11111 | 0.4 | 3325.3056 | 12.3611 | 142.7778 | 138.6643 | 55.0299 | 336.472 | 0 | 4159.1677 | 1207432.5467 | 1207.4325 | 0 | 0 | 0 | -579029.1946 | 579029.1946 | 579.0292 | 628.4034 | 4159.1677 | 98172.1161 | 98.1721 | 0.3354 | 0.16084 | 0.17456 | 463.2234 | 4.1592 | 0 | 0 | 4.1592
Middle | 625 | 36 | 12.5278 | 45.1 | 0.16667 | 0.6 | 3337.8333 | 12.5278 | 214.1667 | 138.6643 | 56.5238 | 409.3548 | 0 | 5128.3064 | 1212560.8531 | 1212.5609 | 0 | 0 | 0 | -579029.1946 | 579029.1946 | 579.0292 | 633.5317 | 5128.3064 | 100837.3013 | 100.8373 | 0.33682 | 0.16084 | 0.17598 | 463.2234 | 5.1283 | 0 | 0 | 5.1283
Middle | 626 | 37 | 12.6944 | 45.7 | 0.125 | 0.45 | 3350.5278 | 12.6944 | 160.625 | 138.6643 | 58.0378 | 357.3271 | 0 | 4536.0694 | 1217096.9226 | 1217.0969 | 0 | 0 | 0 | -579029.1946 | 579029.1946 | 579.0292 | 638.0677 | 4536.0694 | 103538.1809 | 103.5382 | 0.33808 | 0.16084 | 0.17724 | 463.2234 | 4.5361 | 0 | 0 | 4.5361
Middle | 627 | 38 | 12.7778 | 46 | 0.041667 | 0.15 | 3363.3056 | 12.7778 | 53.5417 | 138.6643 | 58.8023 | 251.0083 | 0 | 3207.3281 | 1220304.2507 | 1220.3043 | 0 | 0 | 0 | -579029.1946 | 579029.1946 | 579.0292 | 641.2751 | 3207.3281 | 104902.0062 | 104.902 | 0.33897 | 0.16084 | 0.17813 | 463.2234 | 3.2073 | 0 | 0 | 3.2073
Middle | 628 | 39 | 12.7778 | 46 | 0 | 0 | 3376.0833 | 12.7778 | 0 | 138.6643 | 58.8023 | 197.4666 | 0 | 0 | 1220304.2507 | 1220.3043 | 0 | 0 | 0 | -579029.1946 | 579029.1946 | 579.0292 | 641.2751 | 0 | 104902.0062 | 104.902 | 0.33897 | 0.16084 | 0.17813 | 463.2234 | 2.5232 | 0 | 0 | 2.5232
Middle | 629 | 40 | 12.7778 | 46 | 0.013889 | 0.05 | 3388.8611 | 12.7778 | 17.8472 | 138.6643 | 58.8023 | 215.3138 | 0 | 2751.2324 | 1223055.4831 | 1223.0555 | 0 | 0 | 0 | -579029.1946 | 579029.1946 | 579.0292 | 644.0263 | 2751.2324 | 104902.0062 | 104.902 | 0.33974 | 0.16084 | 0.1789 | 463.2234 | 2.7512 | 0 | 0 | 2.7512
Middle | 630 | 41 | 12.8056 | 46.1 | 0.097222 | 0.35 | 3401.6667 | 12.8056 | 124.9306 | 138.6643 | 59.0582 | 322.6531 | 0 | 4131.7524 | 1227187.2355 | 1227.1872 | 0 | 0 | 0 | -579029.1946 | 579029.1946 | 579.0292 | 648.158 | 4131.7524 | 105358.5976 | 105.3586 | 0.34089 | 0.16084 | 0.18004 | 463.2234 | 4.1318 | 0 | 0 | 4.1318
Middle | 631 | 42 | 12.9722 | 46.7 | 0.22222 | 0.8 | 3414.6389 | 12.9722 | 285.5556 | 138.6643 | 60.6055 | 484.8254 | 0 | 6289.2632 | 1233476.4986 | 1233.4765 | 0 | 0 | 0 | -579029.1946 | 579029.1946 | 579.0292 | 654.4473 | 6289.2632 | 108118.968 | 108.119 | 0.34263 | 0.16084 | 0.18179 | 463.2234 | 6.2893 | 0 | 0 | 6.2893
Middle | 632 | 43 | 13.25 | 47.7 | 0.30556 | 1.1 | 3427.8889 | 13.25 | 392.6389 | 138.6643 | 63.2288 | 594.5321 | 0 | 7877.55 | 1241354.0486 | 1241.354 | 0 | 0 | 0 | -579029.1946 | 579029.1946 | 579.0292 | 662.3249 | 7877.55 | 112798.9062 | 112.7989 | 0.34482 | 0.16084 | 0.18398 | 463.2234 | 7.8775 | 0 | 0 | 7.8775
Middle | 633 | 44 | 13.5833 | 48.9 | 0.36111 | 1.3 | 3441.4722 | 13.5833 | 464.0278 | 138.6643 | 66.4502 | 669.1423 | 0 | 9089.183 | 1250443.2315 | 1250.4432 | 0 | 0 | 0 | -579029.1946 | 579029.1946 | 579.0292 | 671.414 | 9089.183 | 118545.7118 | 118.5457 | 0.34735 | 0.16084 | 0.1865 | 463.2234 | 9.0892 | 0 | 0 | 9.0892
Middle | 634 | 45 | 13.9722 | 50.3 | 0.375 | 1.35 | 3455.4444 | 13.9722 | 481.875 | 138.6643 | 70.3096 | 690.8489 | 0 | 9652.6945 | 1260095.9261 | 1260.0959 | 0 | 0 | 0 | -579029.1946 | 579029.1946 | 579.0292 | 681.0667 | 9652.6945 | 125430.7735 | 125.4308 | 0.35003 | 0.16084 | 0.18919 | 463.2234 | 9.6527 | 0 | 0 | 9.6527
Middle | 635 | 46 | 14.3333 | 51.6 | 0.31944 | 1.15 | 3469.7778 | 14.3333 | 410.4861 | 138.6643 | 73.9908 | 623.1413 | 0 | 8931.6916 | 1269027.6177 | 1269.0276 | 0 | 0 | 0 | -579029.1946 | 579029.1946 | 579.0292 | 689.9984 | 8931.6916 | 131998.0556 | 131.9981 | 0.35251 | 0.16084 | 0.19167 | 463.2234 | 8.9317 | 0 | 0 | 8.9317
Middle | 636 | 47 | 14.6111 | 52.6 | 0.19444 | 0.7 | 3484.3889 | 14.6111 | 249.8611 | 138.6643 | 76.8865 | 465.4119 | 0 | 6800.1854 | 1275827.8031 | 1275.8278 | 0 | 0 | 0 | -579029.1946 | 579029.1946 | 579.0292 | 696.7986 | 6800.1854 | 137163.8349 | 137.1638 | 0.3544 | 0.16084 | 0.19356 | 463.2234 | 6.8002 | 0 | 0 | 6.8002
Middle | 637 | 48 | 14.7222 | 53 | 0.055556 | 0.2 | 3499.1111 | 14.7222 | 71.3889 | 138.6643 | 78.0603 | 288.1135 | 0 | 4241.6714 | 1280069.4745 | 1280.0695 | 0 | 0 | 0 | -579029.1946 | 579029.1946 | 579.0292 | 701.0403 | 4241.6714 | 139257.909 | 139.2579 | 0.35557 | 0.16084 | 0.19473 | 463.2234 | 4.2417 | 0 | 0 | 4.2417
Middle | 638 | 49 | 14.7222 | 53 | -0.013889 | -0.05 | 3513.8333 | 14.7222 | -17.8472 | 138.6643 | 78.0603 | 198.8774 | 0 | 0 | 1280069.4745 | 1280.0695 | 0 | 0 | 0 | -579029.1946 | 579029.1946 | 579.0292 | 701.0403 | 0 | 139257.909 | 139.2579 | 0.35557 | 0.16084 | 0.19473 | 463.2234 | 2.9279 | 0 | 0 | 2.9279
Middle | 639 | 50 | 14.6944 | 52.9 | -0.041667 | -0.15 | 3528.5278 | 14.6944 | -53.5417 | 138.6643 | 77.766 | 162.8887 | 0 | 0 | 1280069.4745 | 1280.0695 | 0 | 0 | 0 | -579029.1946 | 579029.1946 | 579.0292 | 701.0403 | 0 | 138732.9032 | 138.7329 | 0.35557 | 0.16084 | 0.19473 | 463.2234 | 2.3936 | 0 | 0 | 2.3936
Middle | 640 | 51 | 14.6389 | 52.7 | -0.041667 | -0.15 | 3543.1667 | 14.6389 | -53.5417 | 138.6643 | 77.1791 | 162.3018 | 0 | 0 | 1280069.4745 | 1280.0695 | 0 | 0 | 0 | -579029.1946 | 579029.1946 | 579.0292 | 701.0403 | 0 | 137685.8661 | 137.6859 | 0.35557 | 0.16084 | 0.19473 | 463.2234 | 2.3759 | 0 | 0 | 2.3759
Middle | 641 | 52 | 14.6111 | 52.6 | 0.055556 | 0.2 | 3557.7778 | 14.6111 | 71.3889 | 138.6643 | 76.8865 | 286.9397 | 0 | 4192.5079 | 1284261.9824 | 1284.262 | 0 | 0 | 0 | -579029.1946 | 579029.1946 | 579.0292 | 705.2328 | 4192.5079 | 137163.8349 | 137.1638 | 0.35674 | 0.16084 | 0.1959 | 463.2234 | 4.1925 | 0 | 0 | 4.1925
Middle | 642 | 53 | 14.75 | 53.1 | 0.23611 | 0.85 | 3572.5278 | 14.75 | 303.4028 | 138.6643 | 78.3551 | 520.4223 | 0 | 7676.2284 | 1291938.2108 | 1291.9382 | 0 | 0 | 0 | -579029.1946 | 579029.1946 | 579.0292 | 712.909 | 7676.2284 | 139783.9062 | 139.7839 | 0.35887 | 0.16084 | 0.19803 | 463.2234 | 7.6762 | 0 | 0 | 7.6762
Middle | 643 | 54 | 15.0833 | 54.3 | 0.29167 | 1.05 | 3587.6111 | 15.0833 | 374.7917 | 138.6643 | 81.9366 | 595.3926 | 0 | 8980.5057 | 1300918.7165 | 1300.9187 | 0 | 0 | 0 | -579029.1946 | 579029.1946 | 579.0292 | 721.8895 | 8980.5057 | 146173.2118 | 146.1732 | 0.36137 | 0.16084 | 0.20052 | 463.2234 | 8.9805 | 0 | 0 | 8.9805
Middle | 644 | 55 | 15.3333 | 55.2 | 0.16667 | 0.6 | 3602.9444 | 15.3333 | 214.1667 | 138.6643 | 84.6753 | 437.5063 | 0 | 6708.4297 | 1307627.1461 | 1307.6271 | 0 | 0 | 0 | -579029.1946 | 579029.1946 | 579.0292 | 728.598 | 6708.4297 | 151058.8889 | 151.0589 | 0.36323 | 0.16084 | 0.20239 | 463.2234 | 6.7084 | 0 | 0 | 6.7084
Middle | 645 | 56 | 15.4167 | 55.5 | 0.097222 | 0.35 | 3618.3611 | 15.4167 | 124.9306 | 138.6643 | 85.5982 | 349.1931 | 0 | 5383.393 | 1313010.5391 | 1313.0105 | 0 | 0 | 0 | -579029.1946 | 579029.1946 | 579.0292 | 733.9813 | 5383.393 | 152705.2951 | 152.7053 | 0.36473 | 0.16084 | 0.20388 | 463.2234 | 5.3834 | 0 | 0 | 5.3834
Middle | 646 | 57 | 15.5278 | 55.9 | 0.11111 | 0.4 | 3633.8889 | 15.5278 | 142.7778 | 138.6643 | 86.8364 | 368.2786 | 0 | 5718.5478 | 1318729.0869 | 1318.7291 | 0 | 0 | 0 | -579029.1946 | 579029.1946 | 579.0292 | 739.6999 | 5718.5478 | 154914.3846 | 154.9144 | 0.36631 | 0.16084 | 0.20547 | 463.2234 | 5.7185 | 0 | 0 | 5.7185
Middle | 647 | 58 | 15.6389 | 56.3 | 0.11111 | 0.4 | 3649.5278 | 15.6389 | 142.7778 | 138.6643 | 88.0836 | 369.5258 | 0 | 5778.9723 | 1324508.0592 | 1324.5081 | 0 | 0 | 0 | -579029.1946 | 579029.1946 | 579.0292 | 745.4789 | 5778.9723 | 157139.3383 | 157.1393 | 0.36792 | 0.16084 | 0.20708 | 463.2234 | 5.779 | 0 | 0 | 5.779
Middle | 648 | 59 | 15.75 | 56.7 | 0.083333 | 0.3 | 3665.2778 | 15.75 | 107.0833 | 138.6643 | 89.3397 | 335.0874 | 0 | 5277.6264 | 1329785.6856 | 1329.7857 | 0 | 0 | 0 | -579029.1946 | 579029.1946 | 579.0292 | 750.7565 | 5277.6264 | 159380.1562 | 159.3802 | 0.36938 | 0.16084 | 0.20854 | 463.2234 | 5.2776 | 0 | 0 | 5.2776
Middle | 649 | 60 | 15.8056 | 56.9 | 0.013889 | 0.05 | 3681.0833 | 15.8056 | 17.8472 | 138.6643 | 89.9711 | 246.4827 | 0 | 3895.7953 | 1333681.481 | 1333.6815 | 0 | 0 | 0 | -579029.1946 | 579029.1946 | 579.0292 | 754.6523 | 3895.7953 | 160506.5143 | 160.5065 | 0.37047 | 0.16084 | 0.20963 | 463.2234 | 3.8958 | 0 | 0 | 3.8958
Middle | 650 | 61 | 15.7778 | 56.8 | -0.125 | -0.45 | 3696.8611 | 15.7778 | -160.625 | 138.6643 | 89.6551 | 67.6945 | 0 | 0 | 1333681.481 | 1333.6815 | 0 | 0 | 0 | -579029.1946 | 579029.1946 | 579.0292 | 754.6523 | 0 | 159942.8395 | 159.9428 | 0.37047 | 0.16084 | 0.20963 | 463.2234 | 1.0681 | 0 | 0 | 1.0681
Middle | 651 | 62 | 15.5556 | 56 | -0.36111 | -1.3 | 3712.4167 | 15.5556 | -464.0278 | 138.6643 | 87.1474 | -238.216 | 1 | 0 | 1333681.481 | 1333.6815 | -3705.5825 | 3705.5825 | 3.7056 | -582734.7771 | 582734.7771 | 582.7348 | 750.9467 | -3705.5825 | 155469.1358 | 155.4691 | 0.37047 | 0.16187 | 0.2086 | 466.1878 | 0 | -3.7056 | 3.7056 | -3.7056
Middle | 652 | 63 | 15.0556 | 54.2 | -0.54167 | -1.95 | 3727.4722 | 15.0556 | -696.0417 | 138.6643 | 81.6351 | -475.7422 | 1 | 0 | 1333681.481 | 1333.6815 | -7162.5632 | 7162.5632 | 7.1626 | -589897.3403 | 589897.3403 | 589.8973 | 743.7841 | -7162.5632 | 145635.3164 | 145.6353 | 0.37047 | 0.16386 | 0.20661 | 471.9179 | 0 | -7.1626 | 7.1626 | -7.1626
Middle | 653 | 64 | 14.4722 | 52.1 | -0.56944 | -2.05 | 3741.9444 | 14.4722 | -731.7361 | 138.6643 | 75.4317 | -517.6401 | 1 | 0 | 1333681.481 | 1333.6815 | -7491.4021 | 7491.4021 | 7.4914 | -597388.7424 | 597388.7424 | 597.3887 | 736.2927 | -7491.4021 | 134568.5513 | 134.5686 | 0.37047 | 0.16594 | 0.20453 | 477.911 | 0 | -7.4914 | 7.4914 | -7.4914
Middle | 654 | 65 | 13.9167 | 50.1 | -0.68056 | -2.45 | 3755.8611 | 13.9167 | -874.5139 | 138.6643 | 69.7516 | -666.098 | 1 | 0 | 1333681.481 | 1333.6815 | -9269.8637 | 9269.8637 | 9.2699 | -606658.6061 | 606658.6061 | 606.6586 | 727.0229 | -9269.8637 | 124435.2951 | 124.4353 | 0.37047 | 0.16852 | 0.20195 | 485.3269 | 0 | -9.2699 | 9.2699 | -9.2699
Middle | 655 | 66 | 13.1111 | 47.2 | -0.95833 | -3.45 | 3768.9722 | 13.1111 | -1231.4583 | 138.6643 | 61.9102 | -1030.8838 | 1 | 0 | 1333681.481 | 1333.6815 | -13516.0314 | 13516.0314 | 13.516 | -620174.6375 | 620174.6375 | 620.1746 | 713.5068 | -13516.0314 | 110446.5432 | 110.4465 | 0.37047 | 0.17227 | 0.1982 | 496.1397 | 0 | -13.516 | 13.516 | -13.516
Middle | 656 | 67 | 12 | 43.2 | -1.1111 | -4 | 3780.9722 | 12 | -1427.7778 | 138.6643 | 51.8616 | -1237.2518 | 1 | 0 | 1333681.481 | 1333.6815 | -14847.0219 | 14847.0219 | 14.847 | -635021.6595 | 635021.6595 | 635.0217 | 698.6598 | -14847.0219 | 92520 | 92.52 | 0.37047 | 0.17639 | 0.19407 | 508.0173 | 0 | -14.847 | 14.847 | -14.847
Middle | 657 | 68 | 10.8889 | 39.2 | -0.93056 | -3.35 | 3791.8611 | 10.8889 | -1195.7639 | 138.6643 | 42.7022 | -1014.3973 | 1 | 0 | 1333681.481 | 1333.6815 | -11045.6596 | 11045.6596 | 11.0457 | -646067.319 | 646067.319 | 646.0673 | 687.6142 | -11045.6596 | 76179.8765 | 76.1799 | 0.37047 | 0.17946 | 0.191 | 516.8539 | 0 | -11.0457 | 11.0457 | -11.0457
Middle | 658 | 69 | 10.1389 | 36.5 | -0.68056 | -2.45 | 3802 | 10.1389 | -874.5139 | 138.6643 | 37.0224 | -698.8272 | 1 | 0 | 1333681.481 | 1333.6815 | -7085.3311 | 7085.3311 | 7.0853 | -653152.6501 | 653152.6501 | 653.1527 | 680.5288 | -7085.3311 | 66047.1161 | 66.0471 | 0.37047 | 0.18143 | 0.18904 | 522.5221 | 0 | -7.0853 | 7.0853 | -7.0853
Middle | 659 | 70 | 9.5278 | 34.3 | -0.76389 | -2.75 | 3811.5278 | 9.5278 | -981.5972 | 138.6643 | 32.6939 | -810.239 | 1 | 0 | 1333681.481 | 1333.6815 | -7719.7769 | 7719.7769 | 7.7198 | -660872.427 | 660872.427 | 660.8724 | 672.8091 | -7719.7769 | 58325.218 | 58.3252 | 0.37047 | 0.18358 | 0.18689 | 528.6979 | 0 | -7.7198 | 7.7198 | -7.7198
Middle | 660 | 71 | 8.6111 | 31 | -1.1528 | -4.15 | 3820.1389 | 8.6111 | -1481.3194 | 138.6643 | 26.7056 | -1315.9495 | 1 | 0 | 1333681.481 | 1333.6815 | -11331.7876 | 11331.7876 | 11.3318 | -672204.2146 | 672204.2146 | 672.2042 | 661.4773 | -11331.7876 | 47642.1682 | 47.6422 | 0.37047 | 0.18672 | 0.18374 | 537.7634 | 0 | -11.3318 | 11.3318 | -11.3318
Middle | 661 | 72 | 7.2222 | 26 | -1.4306 | -5.15 | 3827.3611 | 7.2222 | -1838.2639 | 138.6643 | 18.7856 | -1680.8139 | 1 | 0 | 1333681.481 | 1333.6815 | -12139.2118 | 12139.2118 | 12.1392 | -684343.4264 | 684343.4264 | 684.3434 | 649.3381 | -12139.2118 | 33513.1173 | 33.5131 | 0.37047 | 0.1901 | 0.18037 | 547.4747 | 0 | -12.1392 | 12.1392 | -12.1392
Middle | 662 | 73 | 5.75 | 20.7 | -1.4722 | -5.3 | 3833.1111 | 5.75 | -1891.8056 | 138.6643 | 11.9075 | -1741.2337 | 1 | 0 | 1333681.481 | 1333.6815 | -10012.094 | 10012.094 | 10.0121 | -694355.5204 | 694355.5204 | 694.3555 | 639.326 | -10012.094 | 21242.6562 | 21.2427 | 0.37047 | 0.19288 | 0.17759 | 555.4844 | 0 | -10.0121 | 10.0121 | -10.0121
Middle | 663 | 74 | 4.2778 | 15.4 | -1.0556 | -3.8 | 3837.3889 | 4.2778 | -1356.3889 | 138.6643 | 6.5905 | -1211.134 | 1 | 0 | 1333681.481 | 1333.6815 | -5180.9622 | 5180.9622 | 5.181 | -699536.4826 | 699536.4826 | 699.5365 | 634.145 | -5180.9622 | 11757.3534 | 11.7574 | 0.37047 | 0.19432 | 0.17615 | 559.6292 | 0 | -5.181 | 5.181 | -5.181
Middle | 664 | 75 | 3.6389 | 13.1 | -0.47222 | -1.7 | 3841.0278 | 3.6389 | -606.8056 | 138.6643 | 4.7689 | -463.3723 | 1 | 0 | 1333681.481 | 1333.6815 | -1686.1602 | 1686.1602 | 1.6862 | -701222.6429 | 701222.6429 | 701.2226 | 632.4588 | -1686.1602 | 8507.6717 | 8.5077 | 0.37047 | 0.19478 | 0.17568 | 560.9781 | 0 | -1.6862 | 1.6862 | -1.6862
Middle | 665 | 76 | 3.3333 | 12 | -0.083333 | -0.3 | 3844.3611 | 3.3333 | -107.0833 | 138.6643 | 4.0017 | 35.5827 | 0 | 0 | 1333681.481 | 1333.6815 | 0 | 0 | 0 | -701222.6429 | 701222.6429 | 701.2226 | 632.4588 | 0 | 7138.8889 | 7.1389 | 0.37047 | 0.19478 | 0.17568 | 560.9781 | 0.11861 | 0 | 0 | 0.11861
Middle | 666 | 77 | 3.4722 | 12.5 | 0.27778 | 1 | 3847.8333 | 3.4722 | 356.9444 | 138.6643 | 4.3421 | 499.9509 | 0 | 1735.9406 | 1335417.4215 | 1335.4174 | 0 | 0 | 0 | -701222.6429 | 701222.6429 | 701.2226 | 634.1948 | 1735.9406 | 7746.1902 | 7.7462 | 0.37095 | 0.19478 | 0.17617 | 560.9781 | 1.7359 | 0 | 0 | 1.7359
Middle | 667 | 78 | 3.8889 | 14 | 0.90278 | 3.25 | 3851.7222 | 3.8889 | 1160.0694 | 138.6643 | 5.4467 | 1304.1805 | 0 | 5071.8131 | 1340489.2346 | 1340.4892 | 0 | 0 | 0 | -701222.6429 | 701222.6429 | 701.2226 | 639.2666 | 5071.8131 | 9716.821 | 9.7168 | 0.37236 | 0.19478 | 0.17757 | 560.9781 | 5.0718 | 0 | 0 | 5.0718
Middle | 668 | 79 | 5.2778 | 19 | 1.2778 | 4.6 | 3857 | 5.2778 | 1641.9444 | 138.6643 | 10.032 | 1790.6408 | 0 | 9450.604 | 1349939.8386 | 1349.9398 | 0 | 0 | 0 | -701222.6429 | 701222.6429 | 701.2226 | 648.7172 | 9450.604 | 17896.7978 | 17.8968 | 0.37498 | 0.19478 | 0.1802 | 560.9781 | 9.4506 | 0 | 0 | 9.4506
Middle | 669 | 80 | 6.4444 | 23.2 | 1.25 | 4.5 | 3863.4444 | 6.4444 | 1606.25 | 138.6643 | 14.9573 | 1759.8717 | 0 | 11341.3953 | 1361281.2339 | 1361.2812 | 0 | 0 | 0 | -701222.6429 | 701222.6429 | 701.2226 | 660.0586 | 11341.3953 | 26683.5802 | 26.6836 | 0.37813 | 0.19478 | 0.18335 | 560.9781 | 11.3414 | 0 | 0 | 11.3414
Middle | 670 | 81 | 7.7778 | 28 | 1.2222 | 4.4 | 3871.2222 | 7.7778 | 1570.5556 | 138.6643 | 21.7869 | 1731.0068 | 0 | 13463.3859 | 1374744.6198 | 1374.7446 | 0 | 0 | 0 | -701222.6429 | 701222.6429 | 701.2226 | 673.522 | 13463.3859 | 38867.284 | 38.8673 | 0.38187 | 0.19478 | 0.18709 | 560.9781 | 13.4634 | 0 | 0 | 13.4634
Middle | 671 | 82 | 8.8889 | 32 | 0.83333 | 3 | 3880.1111 | 8.8889 | 1070.8333 | 138.6643 | 28.4563 | 1237.954 | 0 | 11004.0354 | 1385748.6552 | 1385.7487 | 0 | 0 | 0 | -701222.6429 | 701222.6429 | 701.2226 | 684.526 | 11004.0354 | 50765.4321 | 50.7654 | 0.38493 | 0.19478 | 0.19015 | 560.9781 | 11.004 | 0 | 0 | 11.004
Middle | 672 | 83 | 9.4444 | 34 | 0.55556 | 2 | 3889.5556 | 9.4444 | 713.8889 | 138.6643 | 32.1245 | 884.6777 | 0 | 8355.2897 | 1394103.9448 | 1394.1039 | 0 | 0 | 0 | -701222.6429 | 701222.6429 | 701.2226 | 692.8813 | 8355.2897 | 57309.4136 | 57.3094 | 0.38725 | 0.19478 | 0.19247 | 560.9781 | 8.3553 | 0 | 0 | 8.3553
Middle | 673 | 84 | 10 | 36 | 0.55556 | 2 | 3899.5556 | 10 | 713.8889 | 138.6643 | 36.015 | 888.5682 | 0 | 8885.6824 | 1402989.6272 | 1402.9896 | 0 | 0 | 0 | -701222.6429 | 701222.6429 | 701.2226 | 701.767 | 8885.6824 | 64250 | 64.25 | 0.38972 | 0.19478 | 0.19494 | 560.9781 | 8.8857 | 0 | 0 | 8.8857
Middle | 674 | 85 | 10.5556 | 38 | 0.55556 | 2 | 3910.1111 | 10.5556 | 713.8889 | 138.6643 | 40.1278 | 892.6811 | 0 | 9422.7446 | 1412412.3718 | 1412.4124 | 0 | 0 | 0 | -701222.6429 | 701222.6429 | 701.2226 | 711.1897 | 9422.7446 | 71587.1914 | 71.5872 | 0.39234 | 0.19478 | 0.19755 | 560.9781 | 9.4227 | 0 | 0 | 9.4227
Middle | 675 | 86 | 11.1111 | 40 | 0.31944 | 1.15 | 3921.2222 | 11.1111 | 410.4861 | 138.6643 | 44.463 | 593.6134 | 0 | 6595.7047 | 1419008.0765 | 1419.0081 | 0 | 0 | 0 | -701222.6429 | 701222.6429 | 701.2226 | 717.7854 | 6595.7047 | 79320.9877 | 79.321 | 0.39417 | 0.19478 | 0.19938 | 560.9781 | 6.5957 | 0 | 0 | 6.5957
Middle | 676 | 87 | 11.1944 | 40.3 | 0.069444 | 0.25 | 3932.4167 | 11.1944 | 89.2361 | 138.6643 | 45.1324 | 273.0329 | 0 | 3056.4513 | 1422064.5278 | 1422.0645 | 0 | 0 | 0 | -701222.6429 | 701222.6429 | 701.2226 | 720.8419 | 3056.4513 | 80515.2643 | 80.5153 | 0.39502 | 0.19478 | 0.20023 | 560.9781 | 3.0565 | 0 | 0 | 3.0565
Middle | 677 | 88 | 11.25 | 40.5 | -0.18056 | -0.65 | 3943.6667 | 11.25 | -232.0139 | 138.6643 | 45.5815 | -47.7681 | 1 | 0 | 1422064.5278 | 1422.0645 | -537.3906 | 537.3906 | 0.53739 | -701760.0335 | 701760.0335 | 701.76 | 720.3045 | -537.3906 | 81316.4062 | 81.3164 | 0.39502 | 0.19493 | 0.20008 | 561.408 | 0 | -0.53739 | 0.53739 | -0.53739
Middle | 678 | 89 | 10.8333 | 39 | -0.66667 | -2.4 | 3954.5 | 10.8333 | -856.6667 | 138.6643 | 42.2676 | -675.7347 | 1 | 0 | 1422064.5278 | 1422.0645 | -7320.4594 | 7320.4594 | 7.3205 | -709080.4929 | 709080.4929 | 709.0805 | 712.984 | -7320.4594 | 75404.5139 | 75.4045 | 0.39502 | 0.19697 | 0.19805 | 567.2644 | 0 | -7.3205 | 7.3205 | -7.3205
Middle | 679 | 90 | 9.9167 | 35.7 | -1 | -3.6 | 3964.4167 | 9.9167 | -1285 | 138.6643 | 35.4173 | -1110.9184 | 1 | 0 | 1422064.5278 | 1422.0645 | -11016.6075 | 11016.6075 | 11.0166 | -720097.1003 | 720097.1003 | 720.0971 | 701.9674 | -11016.6075 | 63183.6285 | 63.1836 | 0.39502 | 0.20003 | 0.19499 | 576.0777 | 0 | -11.0166 | 11.0166 | -11.0166
Middle | 680 | 91 | 8.8333 | 31.8 | -1.1944 | -4.3 | 3973.25 | 8.8333 | -1534.8611 | 138.6643 | 28.1017 | -1368.0951 | 1 | 0 | 1422064.5278 | 1422.0645 | -12084.8397 | 12084.8397 | 12.0848 | -732181.94 | 732181.94 | 732.1819 | 689.8826 | -12084.8397 | 50132.8472 | 50.1328 | 0.39502 | 0.20338 | 0.19163 | 585.7456 | 0 | -12.0848 | 12.0848 | -12.0848
Middle | 681 | 92 | 7.5278 | 27.1 | -1.25 | -4.5 | 3980.7778 | 7.5278 | -1606.25 | 138.6643 | 20.4088 | -1447.1769 | 1 | 0 | 1422064.5278 | 1422.0645 | -10894.0259 | 10894.0259 | 10.894 | -743075.9659 | 743075.9659 | 743.076 | 678.9886 | -10894.0259 | 36408.8291 | 36.4088 | 0.39502 | 0.20641 | 0.18861 | 594.4608 | 0 | -10.894 | 10.894 | -10.894
Middle | 682 | 93 | 6.3333 | 22.8 | -0.83333 | -3 | 3987.1111 | 6.3333 | -1070.8333 | 138.6643 | 14.446 | -917.723 | 1 | 0 | 1422064.5278 | 1422.0645 | -5812.2455 | 5812.2455 | 5.8122 | -748888.2113 | 748888.2113 | 748.8882 | 673.1763 | -5812.2455 | 25771.3889 | 25.7714 | 0.39502 | 0.20802 | 0.18699 | 599.1106 | 0 | -5.8122 | 5.8122 | -5.8122
Middle | 683 | 94 | 5.8611 | 21.1 | -0.54167 | -1.95 | 3992.9722 | 5.8611 | -696.0417 | 138.6643 | 12.3721 | -545.0052 | 1 | 0 | 1422064.5278 | 1422.0645 | -3194.3361 | 3194.3361 | 3.1943 | -752082.5475 | 752082.5475 | 752.0825 | 669.982 | -3194.3361 | 22071.5606 | 22.0716 | 0.39502 | 0.20891 | 0.18611 | 601.666 | 0 | -3.1943 | 3.1943 | -3.1943
Middle | 684 | 95 | 5.25 | 18.9 | -0.30556 | -1.1 | 3998.2222 | 5.25 | -392.6389 | 138.6643 | 9.9266 | -244.0479 | 1 | 0 | 1422064.5278 | 1422.0645 | -1281.2515 | 1281.2515 | 1.2813 | -753363.799 | 753363.799 | 753.3638 | 668.7007 | -1281.2515 | 17708.9062 | 17.7089 | 0.39502 | 0.20927 | 0.18575 | 602.691 | 0 | -1.2813 | 1.2813 | -1.2813
Middle | 685 | 96 | 5.25 | 18.9 | 0.33333 | 1.2 | 4003.4722 | 5.25 | 428.3333 | 138.6643 | 9.9266 | 576.9243 | 0 | 3028.8527 | 1425093.3804 | 1425.0934 | 0 | 0 | 0 | -753363.799 | 753363.799 | 753.3638 | 671.7296 | 3028.8527 | 17708.9062 | 17.7089 | 0.39586 | 0.20927 | 0.18659 | 602.691 | 3.0289 | 0 | 0 | 3.0289
Middle | 686 | 97 | 5.9167 | 21.3 | 0.69444 | 2.5 | 4009.3889 | 5.9167 | 892.3611 | 138.6643 | 12.6078 | 1043.6332 | 0 | 6174.8298 | 1431268.2103 | 1431.2682 | 0 | 0 | 0 | -753363.799 | 753363.799 | 753.3638 | 677.9044 | 6174.8298 | 22491.9618 | 22.492 | 0.39757 | 0.20927 | 0.18831 | 602.691 | 6.1748 | 0 | 0 | 6.1748
Middle | 687 | 98 | 6.6389 | 23.9 | 0.63889 | 2.3 | 4016.0278 | 6.6389 | 820.9722 | 138.6643 | 15.8736 | 975.5101 | 0 | 6476.3033 | 1437744.5136 | 1437.7445 | 0 | 0 | 0 | -753363.799 | 753363.799 | 753.3638 | 684.3807 | 6476.3033 | 28318.0883 | 28.3181 | 0.39937 | 0.20927 | 0.19011 | 602.691 | 6.4763 | 0 | 0 | 6.4763
Middle | 688 | 99 | 7.1944 | 25.9 | 0.625 | 2.25 | 4023.2222 | 7.1944 | 803.125 | 138.6643 | 18.6414 | 960.4307 | 0 | 6909.7655 | 1444654.2791 | 1444.6543 | 0 | 0 | 0 | -753363.799 | 753363.799 | 753.3638 | 691.2905 | 6909.7655 | 33255.8198 | 33.2558 | 0.40129 | 0.20927 | 0.19203 | 602.691 | 6.9098 | 0 | 0 | 6.9098
Middle | 689 | 100 | 7.8889 | 28.4 | 0.61111 | 2.2 | 4031.1111 | 7.8889 | 785.2778 | 138.6643 | 22.4138 | 946.3559 | 0 | 7465.6966 | 1452119.9757 | 1452.12 | 0 | 0 | 0 | -753363.799 | 753363.799 | 753.3638 | 698.7562 | 7465.6966 | 39985.7099 | 39.9857 | 0.40337 | 0.20927 | 0.1941 | 602.691 | 7.4657 | 0 | 0 | 7.4657
Middle | 690 | 101 | 8.4167 | 30.3 | 0.34722 | 1.25 | 4039.5278 | 8.4167 | 446.1806 | 138.6643 | 25.5131 | 610.358 | 0 | 5137.1801 | 1457257.1558 | 1457.2572 | 0 | 0 | 0 | -753363.799 | 753363.799 | 753.3638 | 703.8934 | 5137.1801 | 45514.8785 | 45.5149 | 0.40479 | 0.20927 | 0.19553 | 602.691 | 5.1372 | 0 | 0 | 5.1372
Middle | 691 | 102 | 8.5833 | 30.9 | 0.11111 | 0.4 | 4048.1111 | 8.5833 | 142.7778 | 138.6643 | 26.5336 | 307.9757 | 0 | 2643.4579 | 1459900.6137 | 1459.9006 | 0 | 0 | 0 | -753363.799 | 753363.799 | 753.3638 | 706.5368 | 2643.4579 | 47335.2951 | 47.3353 | 0.40553 | 0.20927 | 0.19626 | 602.691 | 2.6435 | 0 | 0 | 2.6435
Middle | 692 | 103 | 8.6389 | 31.1 | 0.125 | 0.45 | 4056.75 | 8.6389 | 160.625 | 138.6643 | 26.8781 | 326.1675 | 0 | 2817.7247 | 1462718.3384 | 1462.7183 | 0 | 0 | 0 | -753363.799 | 753363.799 | 753.3638 | 709.3545 | 2817.7247 | 47950.0328 | 47.95 | 0.40631 | 0.20927 | 0.19704 | 602.691 | 2.8177 | 0 | 0 | 2.8177
Middle | 693 | 104 | 8.8333 | 31.8 | 0.22222 | 0.8 | 4065.5833 | 8.8333 | 285.5556 | 138.6643 | 28.1017 | 452.3216 | 0 | 3995.5076 | 1466713.846 | 1466.7138 | 0 | 0 | 0 | -753363.799 | 753363.799 | 753.3638 | 713.35 | 3995.5076 | 50132.8472 | 50.1328 | 0.40742 | 0.20927 | 0.19815 | 602.691 | 3.9955 | 0 | 0 | 3.9955
Middle | 694 | 105 | 9.0833 | 32.7 | 0.19444 | 0.7 | 4074.6667 | 9.0833 | 249.8611 | 138.6643 | 29.7149 | 418.2403 | 0 | 3799.0164 | 1470512.8624 | 1470.5129 | 0 | 0 | 0 | -753363.799 | 753363.799 | 753.3638 | 717.1491 | 3799.0164 | 53010.7118 | 53.0107 | 0.40848 | 0.20927 | 0.19921 | 602.691 | 3.799 | 0 | 0 | 3.799
Middle | 695 | 106 | 9.2222 | 33.2 | -0.041667 | -0.15 | 4083.8889 | 9.2222 | -53.5417 | 138.6643 | 30.6305 | 115.7532 | 0 | 0 | 1470512.8624 | 1470.5129 | 0 | 0 | 0 | -753363.799 | 753363.799 | 753.3638 | 717.1491 | 0 | 54644.2284 | 54.6442 | 0.40848 | 0.20927 | 0.19921 | 602.691 | 1.0675 | 0 | 0 | 1.0675
Middle | 696 | 107 | 9 | 32.4 | -0.68056 | -2.45 | 4092.8889 | 9 | -874.5139 | 138.6643 | 29.1722 | -706.6774 | 1 | 0 | 1470512.8624 | 1470.5129 | -6360.0965 | 6360.0965 | 6.3601 | -759723.8955 | 759723.8955 | 759.7239 | 710.789 | -6360.0965 | 52042.5 | 52.0425 | 0.40848 | 0.21103 | 0.19744 | 607.7791 | 0 | -6.3601 | 6.3601 | -6.3601
Middle | 697 | 108 | 7.8611 | 28.3 | -0.91667 | -3.3 | 4100.75 | 7.8611 | -1177.9167 | 138.6643 | 22.2562 | -1016.9961 | 1 | 0 | 1470512.8624 | 1470.5129 | -7994.7194 | 7994.7194 | 7.9947 | -767718.6148 | 767718.6148 | 767.7186 | 702.7942 | -7994.7194 | 39704.6161 | 39.7046 | 0.40848 | 0.21326 | 0.19522 | 614.1749 | 0 | -7.9947 | 7.9947 | -7.9947
Middle | 698 | 109 | 7.1667 | 25.8 | -0.72222 | -2.6 | 4107.9167 | 7.1667 | -928.0556 | 138.6643 | 18.4977 | -770.8935 | 1 | 0 | 1470512.8624 | 1470.5129 | -5524.7368 | 5524.7368 | 5.5247 | -773243.3516 | 773243.3516 | 773.2434 | 697.2695 | -5524.7368 | 32999.5139 | 32.9995 | 0.40848 | 0.21479 | 0.19369 | 618.5947 | 0 | -5.5247 | 5.5247 | -5.5247
Middle | 699 | 110 | 6.4167 | 23.1 | -0.55556 | -2 | 4114.3333 | 6.4167 | -713.8889 | 138.6643 | 14.8287 | -560.3959 | 1 | 0 | 1470512.8624 | 1470.5129 | -3595.8735 | 3595.8735 | 3.5959 | -776839.2251 | 776839.2251 | 776.8392 | 693.6736 | -3595.8735 | 26454.0451 | 26.454 | 0.40848 | 0.21579 | 0.19269 | 621.4714 | 0 | -3.5959 | 3.5959 | -3.5959
Middle | 700 | 111 | 6.0556 | 21.8 | -0.26389 | -0.95 | 4120.3889 | 6.0556 | -339.0972 | 138.6643 | 13.2066 | -187.2263 | 1 | 0 | 1470512.8624 | 1470.5129 | -1133.759 | 1133.759 | 1.1338 | -777972.9841 | 777972.9841 | 777.973 | 692.5399 | -1133.759 | 23560.3164 | 23.5603 | 0.40848 | 0.2161 | 0.19237 | 622.3784 | 0 | -1.1338 | 1.1338 | -1.1338
Middle | 701 | 112 | 5.8889 | 21.2 | -0.11111 | -0.4 | 4126.2778 | 5.8889 | -142.7778 | 138.6643 | 12.4896 | 8.3762 | 0 | 0 | 1470512.8624 | 1470.5129 | 0 | 0 | 0 | -777972.9841 | 777972.9841 | 777.973 | 692.5399 | 0 | 22281.2654 | 22.2813 | 0.40848 | 0.2161 | 0.19237 | 622.3784 | 0.049327 | 0 | 0 | 0.049327
Middle | 702 | 113 | 5.8333 | 21 | -0.027778 | -0.1 | 4132.1111 | 5.8333 | -35.6944 | 138.6643 | 12.2551 | 115.225 | 0 | 0 | 1470512.8624 | 1470.5129 | 0 | 0 | 0 | -777972.9841 | 777972.9841 | 777.973 | 692.5399 | 0 | 21862.8472 | 21.8628 | 0.40848 | 0.2161 | 0.19237 | 622.3784 | 0.67215 | 0 | 0 | 0.67215
Middle | 703 | 114 | 5.8333 | 21 | -0.013889 | -0.05 | 4137.9444 | 5.8333 | -17.8472 | 138.6643 | 12.2551 | 133.0722 | 0 | 0 | 1470512.8624 | 1470.5129 | 0 | 0 | 0 | -777972.9841 | 777972.9841 | 777.973 | 692.5399 | 0 | 21862.8472 | 21.8628 | 0.40848 | 0.2161 | 0.19237 | 622.3784 | 0.77625 | 0 | 0 | 0.77625
Middle | 704 | 115 | 5.8056 | 20.9 | -0.15278 | -0.55 | 4143.75 | 5.8056 | -196.3194 | 138.6643 | 12.1387 | -45.5164 | 1 | 0 | 1470512.8624 | 1470.5129 | -264.2481 | 264.2481 | 0.26425 | -778237.2322 | 778237.2322 | 778.2372 | 692.2756 | -264.2481 | 21655.1254 | 21.6551 | 0.40848 | 0.21618 | 0.1923 | 622.5898 | 0 | -0.26425 | 0.26425 | -0.26425
Middle | 705 | 116 | 5.5278 | 19.9 | -0.41667 | -1.5 | 4149.2778 | 5.5278 | -535.4167 | 138.6643 | 11.0049 | -385.7475 | 1 | 0 | 1470512.8624 | 1470.5129 | -2132.3262 | 2132.3262 | 2.1323 | -780369.5584 | 780369.5584 | 780.3696 | 690.1433 | -2132.3262 | 19632.4402 | 19.6324 | 0.40848 | 0.21677 | 0.19171 | 624.2956 | 0 | -2.1323 | 2.1323 | -2.1323
Middle | 706 | 117 | 4.9722 | 17.9 | -0.66667 | -2.4 | 4154.25 | 4.9722 | -856.6667 | 138.6643 | 8.904 | -709.0983 | 1 | 0 | 1470512.8624 | 1470.5129 | -3525.7945 | 3525.7945 | 3.5258 | -783895.3529 | 783895.3529 | 783.8954 | 686.6175 | -3525.7945 | 15884.5235 | 15.8845 | 0.40848 | 0.21775 | 0.19073 | 627.1163 | 0 | -3.5258 | 3.5258 | -3.5258
Middle | 707 | 118 | 4.1944 | 15.1 | -0.70833 | -2.55 | 4158.4444 | 4.1944 | -910.2083 | 138.6643 | 6.3363 | -765.2077 | 1 | 0 | 1470512.8624 | 1470.5129 | -3209.6213 | 3209.6213 | 3.2096 | -787104.9742 | 787104.9742 | 787.105 | 683.4079 | -3209.6213 | 11303.7365 | 11.3037 | 0.40848 | 0.21864 | 0.18984 | 629.684 | 0 | -3.2096 | 3.2096 | -3.2096
Middle | 708 | 119 | 3.5556 | 12.8 | -0.43056 | -1.55 | 4162 | 3.5556 | -553.2639 | 138.6643 | 4.553 | -410.0465 | 1 | 0 | 1470512.8624 | 1470.5129 | -1457.9432 | 1457.9432 | 1.4579 | -788562.9175 | 788562.9175 | 788.5629 | 681.9499 | -1457.9432 | 8122.4691 | 8.1225 | 0.40848 | 0.21905 | 0.18943 | 630.8503 | 0 | -1.4579 | 1.4579 | -1.4579
Middle | 709 | 120 | 3.3333 | 12 | 0.055556 | 0.2 | 4165.3333 | 3.3333 | 71.3889 | 138.6643 | 4.0017 | 214.0549 | 0 | 713.5164 | 1471226.3787 | 1471.2264 | 0 | 0 | 0 | -788562.9175 | 788562.9175 | 788.5629 | 682.6635 | 713.5164 | 7138.8889 | 7.1389 | 0.40867 | 0.21905 | 0.18963 | 630.8503 | 0.71352 | 0 | 0 | 0.71352
Middle | 710 | 121 | 3.6667 | 13.2 | 0.70833 | 2.55 | 4169 | 3.6667 | 910.2083 | 138.6643 | 4.842 | 1053.7147 | 0 | 3863.6206 | 1475089.9993 | 1475.09 | 0 | 0 | 0 | -788562.9175 | 788562.9175 | 788.5629 | 686.5271 | 3863.6206 | 8638.0556 | 8.6381 | 0.40975 | 0.21905 | 0.1907 | 630.8503 | 3.8636 | 0 | 0 | 3.8636
Middle | 711 | 122 | 4.75 | 17.1 | 1.0972 | 3.95 | 4173.75 | 4.75 | 1409.9306 | 138.6643 | 8.1259 | 1556.7208 | 0 | 7394.4238 | 1482484.4231 | 1482.4844 | 0 | 0 | 0 | -788562.9175 | 788562.9175 | 788.5629 | 693.9215 | 7394.4238 | 14496.4062 | 14.4964 | 0.4118 | 0.21905 | 0.19276 | 630.8503 | 7.3944 | 0 | 0 | 7.3944
Middle | 712 | 123 | 5.8611 | 21.1 | 0.65278 | 2.35 | 4179.6111 | 5.8611 | 838.8194 | 138.6643 | 12.3721 | 989.8559 | 0 | 5801.6554 | 1488286.0784 | 1488.2861 | 0 | 0 | 0 | -788562.9175 | 788562.9175 | 788.5629 | 699.7232 | 5801.6554 | 22071.5606 | 22.0716 | 0.41341 | 0.21905 | 0.19437 | 630.8503 | 5.8017 | 0 | 0 | 5.8017
Middle | 713 | 124 | 6.0556 | 21.8 | 0.013889 | 0.05 | 4185.6667 | 6.0556 | 17.8472 | 138.6643 | 13.2066 | 169.7182 | 0 | 1027.7379 | 1489313.8163 | 1489.3138 | 0 | 0 | 0 | -788562.9175 | 788562.9175 | 788.5629 | 700.7509 | 1027.7379 | 23560.3164 | 23.5603 | 0.4137 | 0.21905 | 0.19465 | 630.8503 | 1.0277 | 0 | 0 | 1.0277
Middle | 714 | 125 | 5.8889 | 21.2 | -0.45833 | -1.65 | 4191.5556 | 5.8889 | -588.9583 | 138.6643 | 12.4896 | -437.8043 | 1 | 0 | 1489313.8163 | 1489.3138 | -2578.1811 | 2578.1811 | 2.5782 | -791141.0986 | 791141.0986 | 791.1411 | 698.1727 | -2578.1811 | 22281.2654 | 22.2813 | 0.4137 | 0.21976 | 0.19394 | 632.9129 | 0 | -2.5782 | 2.5782 | -2.5782
Middle | 715 | 126 | 5.1389 | 18.5 | -1.0139 | -3.65 | 4196.6944 | 5.1389 | -1302.8472 | 138.6643 | 9.5109 | -1154.672 | 1 | 0 | 1489313.8163 | 1489.3138 | -5933.7309 | 5933.7309 | 5.9337 | -797074.8295 | 797074.8295 | 797.0748 | 692.239 | -5933.7309 | 16967.255 | 16.9673 | 0.4137 | 0.22141 | 0.19229 | 637.6599 | 0 | -5.9337 | 5.9337 | -5.9337
Middle | 716 | 127 | 3.8611 | 13.9 | -0.90278 | -3.25 | 4200.5556 | 3.8611 | -1160.0694 | 138.6643 | 5.3692 | -1016.0359 | 1 | 0 | 1489313.8163 | 1489.3138 | -3923.0276 | 3923.0276 | 3.923 | -800997.8571 | 800997.8571 | 800.9979 | 688.316 | -3923.0276 | 9578.505 | 9.5785 | 0.4137 | 0.2225 | 0.1912 | 640.7983 | 0 | -3.923 | 3.923 | -3.923
Middle | 717 | 128 | 3.3333 | 12 | -0.26389 | -0.95 | 4203.8889 | 3.3333 | -339.0972 | 138.6643 | 4.0017 | -196.4312 | 1 | 0 | 1489313.8163 | 1489.3138 | -654.7707 | 654.7707 | 0.65477 | -801652.6277 | 801652.6277 | 801.6526 | 687.6612 | -654.7707 | 7138.8889 | 7.1389 | 0.4137 | 0.22268 | 0.19102 | 641.3221 | 0 | -0.65477 | 0.65477 | -0.65477
Middle | 718 | 129 | 3.3333 | 12 | 0.13889 | 0.5 | 4207.2222 | 3.3333 | 178.4722 | 138.6643 | 4.0017 | 321.1382 | 0 | 1070.4608 | 1490384.2771 | 1490.3843 | 0 | 0 | 0 | -801652.6277 | 801652.6277 | 801.6526 | 688.7316 | 1070.4608 | 7138.8889 | 7.1389 | 0.414 | 0.22268 | 0.19131 | 641.3221 | 1.0705 | 0 | 0 | 1.0705
Middle | 719 | 130 | 3.6111 | 13 | 0.55556 | 2 | 4210.8333 | 3.6111 | 713.8889 | 138.6643 | 4.6964 | 857.2496 | 0 | 3095.6237 | 1493479.9008 | 1493.4799 | 0 | 0 | 0 | -801652.6277 | 801652.6277 | 801.6526 | 691.8273 | 3095.6237 | 8378.2793 | 8.3783 | 0.41486 | 0.22268 | 0.19217 | 641.3221 | 3.0956 | 0 | 0 | 3.0956
Middle | 720 | 131 | 4.4444 | 16 | 0.76389 | 2.75 | 4215.2778 | 4.4444 | 981.5972 | 138.6643 | 7.1141 | 1127.3756 | 0 | 5010.5584 | 1498490.4592 | 1498.4905 | 0 | 0 | 0 | -801652.6277 | 801652.6277 | 801.6526 | 696.8378 | 5010.5584 | 12691.358 | 12.6914 | 0.41625 | 0.22268 | 0.19357 | 641.3221 | 5.0106 | 0 | 0 | 5.0106
Middle | 721 | 132 | 5.1389 | 18.5 | 0.63889 | 2.3 | 4220.4167 | 5.1389 | 820.9722 | 138.6643 | 9.5109 | 969.1475 | 0 | 4980.3412 | 1503470.8004 | 1503.4708 | 0 | 0 | 0 | -801652.6277 | 801652.6277 | 801.6526 | 701.8182 | 4980.3412 | 16967.255 | 16.9673 | 0.41763 | 0.22268 | 0.19495 | 641.3221 | 4.9803 | 0 | 0 | 4.9803
Middle | 722 | 133 | 5.7222 | 20.6 | 0.55556 | 2 | 4226.1389 | 5.7222 | 713.8889 | 138.6643 | 11.7927 | 864.3459 | 0 | 4945.9795 | 1508416.7799 | 1508.4168 | 0 | 0 | 0 | -801652.6277 | 801652.6277 | 801.6526 | 706.7642 | 4945.9795 | 21037.909 | 21.0379 | 0.419 | 0.22268 | 0.19632 | 641.3221 | 4.946 | 0 | 0 | 4.946
Middle | 723 | 134 | 6.25 | 22.5 | 0.47222 | 1.7 | 4232.3889 | 6.25 | 606.8056 | 138.6643 | 14.0684 | 759.5383 | 0 | 4747.1142 | 1513163.8941 | 1513.1639 | 0 | 0 | 0 | -801652.6277 | 801652.6277 | 801.6526 | 711.5113 | 4747.1142 | 25097.6562 | 25.0977 | 0.42032 | 0.22268 | 0.19764 | 641.3221 | 4.7471 | 0 | 0 | 4.7471
Middle | 724 | 135 | 6.6667 | 24 | 0.56944 | 2.05 | 4239.0556 | 6.6667 | 731.7361 | 138.6643 | 16.0067 | 886.4071 | 0 | 5909.3809 | 1519073.2749 | 1519.0733 | 0 | 0 | 0 | -801652.6277 | 801652.6277 | 801.6526 | 717.4206 | 5909.3809 | 28555.5556 | 28.5556 | 0.42196 | 0.22268 | 0.19928 | 641.3221 | 5.9094 | 0 | 0 | 5.9094
Middle | 725 | 136 | 7.3889 | 26.6 | 0.81944 | 2.95 | 4246.4444 | 7.3889 | 1052.9861 | 138.6643 | 19.6626 | 1211.3131 | 0 | 8950.2579 | 1528023.5328 | 1528.0235 | 0 | 0 | 0 | -801652.6277 | 801652.6277 | 801.6526 | 726.3709 | 8950.2579 | 35077.7238 | 35.0777 | 0.42445 | 0.22268 | 0.20177 | 641.3221 | 8.9503 | 0 | 0 | 8.9503
Middle | 726 | 137 | 8.3056 | 29.9 | 1.1389 | 4.1 | 4254.75 | 8.3056 | 1463.4722 | 138.6643 | 24.844 | 1626.9805 | 0 | 13512.9772 | 1541536.51 | 1541.5365 | 0 | 0 | 0 | -801652.6277 | 801652.6277 | 801.6526 | 739.8839 | 13512.9772 | 44321.0976 | 44.3211 | 0.4282 | 0.22268 | 0.20552 | 641.3221 | 13.513 | 0 | 0 | 13.513
Middle | 727 | 138 | 9.6667 | 34.8 | 1.0972 | 3.95 | 4264.4167 | 9.6667 | 1409.9306 | 138.6643 | 33.654 | 1582.2489 | 0 | 15295.0729 | 1556831.5829 | 1556.8316 | 0 | 0 | 0 | -801652.6277 | 801652.6277 | 801.6526 | 755.179 | 15295.0729 | 60038.0556 | 60.0381 | 0.43245 | 0.22268 | 0.20977 | 641.3221 | 15.2951 | 0 | 0 | 15.2951
Middle | 728 | 139 | 10.5 | 37.8 | 0.75 | 2.7 | 4274.9167 | 10.5 | 963.75 | 138.6643 | 39.7065 | 1142.1209 | 0 | 11992.2693 | 1568823.8522 | 1568.8239 | 0 | 0 | 0 | -801652.6277 | 801652.6277 | 801.6526 | 767.1712 | 11992.2693 | 70835.625 | 70.8356 | 0.43578 | 0.22268 | 0.2131 | 641.3221 | 11.9923 | 0 | 0 | 11.9923
Middle | 729 | 140 | 11.1667 | 40.2 | 0.52778 | 1.9 | 4286.0833 | 11.1667 | 678.1944 | 138.6643 | 44.9087 | 861.7675 | 0 | 9623.0704 | 1578446.9226 | 1578.4469 | 0 | 0 | 0 | -801652.6277 | 801652.6277 | 801.6526 | 776.7943 | 9623.0704 | 80116.1806 | 80.1162 | 0.43846 | 0.22268 | 0.21578 | 641.3221 | 9.6231 | 0 | 0 | 9.6231
Middle | 730 | 141 | 11.5556 | 41.6 | 0.23611 | 0.85 | 4297.6389 | 11.5556 | 303.4028 | 138.6643 | 48.0911 | 490.1583 | 0 | 5664.0511 | 1584110.9737 | 1584.111 | 0 | 0 | 0 | -801652.6277 | 801652.6277 | 801.6526 | 782.4583 | 5664.0511 | 85793.5802 | 85.7936 | 0.44003 | 0.22268 | 0.21735 | 641.3221 | 5.6641 | 0 | 0 | 5.6641
Middle | 731 | 142 | 11.6389 | 41.9 | 0.055556 | 0.2 | 4309.2778 | 11.6389 | 71.3889 | 138.6643 | 48.7873 | 258.8405 | 0 | 3012.6159 | 1587123.5896 | 1587.1236 | 0 | 0 | 0 | -801652.6277 | 801652.6277 | 801.6526 | 785.471 | 3012.6159 | 87035.4495 | 87.0354 | 0.44087 | 0.22268 | 0.21819 | 641.3221 | 3.0126 | 0 | 0 | 3.0126
Middle | 732 | 143 | 11.6667 | 42 | 0.041667 | 0.15 | 4320.9444 | 11.6667 | 53.5417 | 138.6643 | 49.0204 | 241.2264 | 0 | 2814.3084 | 1589937.898 | 1589.9379 | 0 | 0 | 0 | -801652.6277 | 801652.6277 | 801.6526 | 788.2853 | 2814.3084 | 87451.3889 | 87.4514 | 0.44165 | 0.22268 | 0.21897 | 641.3221 | 2.8143 | 0 | 0 | 2.8143
Middle | 733 | 144 | 11.7222 | 42.2 | 0.055556 | 0.2 | 4332.6667 | 11.7222 | 71.3889 | 138.6643 | 49.4884 | 259.5416 | 0 | 3042.4046 | 1592980.3026 | 1592.9803 | 0 | 0 | 0 | -801652.6277 | 801652.6277 | 801.6526 | 791.3277 | 3042.4046 | 88286.2423 | 88.2862 | 0.44249 | 0.22268 | 0.21981 | 641.3221 | 3.0424 | 0 | 0 | 3.0424
Middle | 734 | 145 | 11.7778 | 42.4 | 0.069444 | 0.25 | 4344.4444 | 11.7778 | 89.2361 | 138.6643 | 49.9586 | 277.859 | 0 | 3272.5621 | 1596252.8647 | 1596.2529 | 0 | 0 | 0 | -801652.6277 | 801652.6277 | 801.6526 | 794.6002 | 3272.5621 | 89125.0617 | 89.1251 | 0.4434 | 0.22268 | 0.22072 | 641.3221 | 3.2726 | 0 | 0 | 3.2726
Middle | 735 | 146 | 11.8611 | 42.7 | 0.097222 | 0.35 | 4356.3056 | 11.8611 | 124.9306 | 138.6643 | 50.668 | 314.263 | 0 | 3727.5078 | 1599980.3725 | 1599.9804 | 0 | 0 | 0 | -801652.6277 | 801652.6277 | 801.6526 | 798.3277 | 3727.5078 | 90390.7272 | 90.3907 | 0.44444 | 0.22268 | 0.22176 | 641.3221 | 3.7275 | 0 | 0 | 3.7275
Middle | 736 | 147 | 11.9722 | 43.1 | 0.13889 | 0.5 | 4368.2778 | 11.9722 | 178.4722 | 138.6643 | 51.6218 | 368.7584 | 0 | 4414.8569 | 1604395.2294 | 1604.3952 | 0 | 0 | 0 | -801652.6277 | 801652.6277 | 801.6526 | 802.7426 | 4414.8569 | 92092.1624 | 92.0922 | 0.44567 | 0.22268 | 0.22298 | 641.3221 | 4.4149 | 0 | 0 | 4.4149
Middle | 737 | 148 | 12.1389 | 43.7 | 0.125 | 0.45 | 4380.4167 | 12.1389 | 160.625 | 138.6643 | 53.069 | 352.3584 | 0 | 4277.2394 | 1608672.4689 | 1608.6725 | 0 | 0 | 0 | -801652.6277 | 801652.6277 | 801.6526 | 807.0198 | 4277.2394 | 94674.0606 | 94.6741 | 0.44685 | 0.22268 | 0.22417 | 641.3221 | 4.2772 | 0 | 0 | 4.2772
Middle | 738 | 149 | 12.2222 | 44 | 0.055556 | 0.2 | 4392.6389 | 12.2222 | 71.3889 | 138.6643 | 53.8002 | 263.8534 | 0 | 3224.8752 | 1611897.344 | 1611.8973 | 0 | 0 | 0 | -801652.6277 | 801652.6277 | 801.6526 | 810.2447 | 3224.8752 | 95978.3951 | 95.9784 | 0.44775 | 0.22268 | 0.22507 | 641.3221 | 3.2249 | 0 | 0 | 3.2249
Middle | 739 | 150 | 12.25 | 44.1 | 0.18056 | 0.65 | 4404.8889 | 12.25 | 232.0139 | 138.6643 | 54.045 | 424.7232 | 0 | 5202.8598 | 1617100.2038 | 1617.1002 | 0 | 0 | 0 | -801652.6277 | 801652.6277 | 801.6526 | 815.4476 | 5202.8598 | 96415.1562 | 96.4152 | 0.44919 | 0.22268 | 0.22651 | 641.3221 | 5.2029 | 0 | 0 | 5.2029
Middle | 740 | 151 | 12.5833 | 45.3 | 0.31944 | 1.15 | 4417.4722 | 12.5833 | 410.4861 | 138.6643 | 57.0263 | 606.1767 | 0 | 7627.7236 | 1624727.9275 | 1624.7279 | 0 | 0 | 0 | -801652.6277 | 801652.6277 | 801.6526 | 823.0753 | 7627.7236 | 101733.6285 | 101.7336 | 0.45131 | 0.22268 | 0.22863 | 641.3221 | 7.6277 | 0 | 0 | 7.6277
Middle | 741 | 152 | 12.8889 | 46.4 | 0.26389 | 0.95 | 4430.3611 | 12.8889 | 339.0972 | 138.6643 | 59.8294 | 537.5909 | 0 | 6928.9498 | 1631656.8773 | 1631.6569 | 0 | 0 | 0 | -801652.6277 | 801652.6277 | 801.6526 | 830.0042 | 6928.9498 | 106734.321 | 106.7343 | 0.45324 | 0.22268 | 0.23056 | 641.3221 | 6.9289 | 0 | 0 | 6.9289
Middle | 742 | 153 | 13.1111 | 47.2 | 0.125 | 0.45 | 4443.4722 | 13.1111 | 160.625 | 138.6643 | 61.9102 | 361.1996 | 0 | 4735.7278 | 1636392.6051 | 1636.3926 | 0 | 0 | 0 | -801652.6277 | 801652.6277 | 801.6526 | 834.74 | 4735.7278 | 110446.5432 | 110.4465 | 0.45455 | 0.22268 | 0.23187 | 641.3221 | 4.7357 | 0 | 0 | 4.7357
Middle | 743 | 154 | 13.1389 | 47.3 | 0.027778 | 0.1 | 4456.6111 | 13.1389 | 35.6944 | 138.6643 | 62.1728 | 236.5316 | 0 | 3107.7629 | 1639500.368 | 1639.5004 | 0 | 0 | 0 | -801652.6277 | 801652.6277 | 801.6526 | 837.8477 | 3107.7629 | 110915.0328 | 110.915 | 0.45542 | 0.22268 | 0.23274 | 641.3221 | 3.1078 | 0 | 0 | 3.1078
Middle | 744 | 155 | 13.1667 | 47.4 | 0.013889 | 0.05 | 4469.7778 | 13.1667 | 17.8472 | 138.6643 | 62.436 | 218.9476 | 0 | 2882.8098 | 1642383.1777 | 1642.3832 | 0 | 0 | 0 | -801652.6277 | 801652.6277 | 801.6526 | 840.7305 | 2882.8098 | 111384.5139 | 111.3845 | 0.45622 | 0.22268 | 0.23354 | 641.3221 | 2.8828 | 0 | 0 | 2.8828
Middle | 745 | 156 | 13.1667 | 47.4 | 0.013889 | 0.05 | 4482.9444 | 13.1667 | 17.8472 | 138.6643 | 62.436 | 218.9476 | 0 | 2882.8098 | 1645265.9875 | 1645.266 | 0 | 0 | 0 | -801652.6277 | 801652.6277 | 801.6526 | 843.6134 | 2882.8098 | 111384.5139 | 111.3845 | 0.45702 | 0.22268 | 0.23434 | 641.3221 | 2.8828 | 0 | 0 | 2.8828
Middle | 746 | 157 | 13.1944 | 47.5 | 0.069444 | 0.25 | 4496.1389 | 13.1944 | 89.2361 | 138.6643 | 62.6997 | 290.6002 | 0 | 3834.308 | 1649100.2955 | 1649.1003 | 0 | 0 | 0 | -801652.6277 | 801652.6277 | 801.6526 | 847.4477 | 3834.308 | 111854.9865 | 111.855 | 0.45808 | 0.22268 | 0.2354 | 641.3221 | 3.8343 | 0 | 0 | 3.8343
Middle | 747 | 158 | 13.3056 | 47.9 | 0.15278 | 0.55 | 4509.4444 | 13.3056 | 196.3194 | 138.6643 | 63.7602 | 398.744 | 0 | 5305.5099 | 1654405.8054 | 1654.4058 | 0 | 0 | 0 | -801652.6277 | 801652.6277 | 801.6526 | 852.7532 | 5305.5099 | 113746.7921 | 113.7468 | 0.45956 | 0.22268 | 0.23688 | 641.3221 | 5.3055 | 0 | 0 | 5.3055
Middle | 748 | 159 | 13.5 | 48.6 | 0.20833 | 0.75 | 4522.9444 | 13.5 | 267.7083 | 138.6643 | 65.6373 | 472.01 | 0 | 6372.1353 | 1660777.9407 | 1660.7779 | 0 | 0 | 0 | -801652.6277 | 801652.6277 | 801.6526 | 859.1253 | 6372.1353 | 117095.625 | 117.0956 | 0.46133 | 0.22268 | 0.23865 | 641.3221 | 6.3721 | 0 | 0 | 6.3721
Middle | 749 | 160 | 13.7222 | 49.4 | 0.16667 | 0.6 | 4536.6667 | 13.7222 | 214.1667 | 138.6643 | 67.816 | 420.647 | 0 | 5772.2122 | 1666550.1528 | 1666.5502 | 0 | 0 | 0 | -801652.6277 | 801652.6277 | 801.6526 | 864.8975 | 5772.2122 | 120982.3534 | 120.9824 | 0.46293 | 0.22268 | 0.24025 | 641.3221 | 5.7722 | 0 | 0 | 5.7722
Middle | 750 | 161 | 13.8333 | 49.8 | 0.055556 | 0.2 | 4550.5 | 13.8333 | 71.3889 | 138.6643 | 68.9187 | 278.9719 | 0 | 3859.1119 | 1670409.2647 | 1670.4093 | 0 | 0 | 0 | -801652.6277 | 801652.6277 | 801.6526 | 868.7566 | 3859.1119 | 122949.5139 | 122.9495 | 0.464 | 0.22268 | 0.24132 | 641.3221 | 3.8591 | 0 | 0 | 3.8591
Middle | 751 | 162 | 13.8333 | 49.8 | -0.013889 | -0.05 | 4564.3333 | 13.8333 | -17.8472 | 138.6643 | 68.9187 | 189.7358 | 0 | 0 | 1670409.2647 | 1670.4093 | 0 | 0 | 0 | -801652.6277 | 801652.6277 | 801.6526 | 868.7566 | 0 | 122949.5139 | 122.9495 | 0.464 | 0.22268 | 0.24132 | 641.3221 | 2.6247 | 0 | 0 | 2.6247
Middle | 752 | 163 | 13.8056 | 49.7 | -0.069444 | -0.25 | 4578.1389 | 13.8056 | -89.2361 | 138.6643 | 68.6422 | 118.0704 | 0 | 0 | 1670409.2647 | 1670.4093 | 0 | 0 | 0 | -801652.6277 | 801652.6277 | 801.6526 | 868.7566 | 0 | 122456.2365 | 122.4562 | 0.464 | 0.22268 | 0.24132 | 641.3221 | 1.63 | 0 | 0 | 1.63
Middle | 753 | 164 | 13.6944 | 49.3 | -0.16667 | -0.6 | 4591.8333 | 13.6944 | -214.1667 | 138.6643 | 67.5417 | -7.9606 | 1 | 0 | 1670409.2647 | 1670.4093 | -109.0157 | 109.0157 | 0.10902 | -801761.6434 | 801761.6434 | 801.7616 | 868.6476 | -109.0157 | 120493.0421 | 120.493 | 0.464 | 0.22271 | 0.24129 | 641.4093 | 0 | -0.10902 | 0.10902 | -0.10902
Middle | 754 | 165 | 13.4722 | 48.5 | -0.23611 | -0.85 | 4605.3056 | 13.4722 | -303.4028 | 138.6643 | 65.3675 | -99.3709 | 1 | 0 | 1670409.2647 | 1670.4093 | -1338.7472 | 1338.7472 | 1.3387 | -803100.3906 | 803100.3906 | 803.1004 | 867.3089 | -1338.7472 | 116614.2458 | 116.6142 | 0.464 | 0.22308 | 0.24092 | 642.4803 | 0 | -1.3387 | 1.3387 | -1.3387
Middle | 755 | 166 | 13.2222 | 47.6 | -0.30556 | -1.1 | 4618.5278 | 13.2222 | -392.6389 | 138.6643 | 62.964 | -191.0105 | 1 | 0 | 1670409.2647 | 1670.4093 | -2525.5838 | 2525.5838 | 2.5256 | -805625.9743 | 805625.9743 | 805.626 | 864.7833 | -2525.5838 | 112326.4506 | 112.3265 | 0.464 | 0.22378 | 0.24022 | 644.5008 | 0 | -2.5256 | 2.5256 | -2.5256
Middle | 756 | 167 | 12.8611 | 46.3 | -0.54167 | -1.95 | 4631.3889 | 12.8611 | -696.0417 | 138.6643 | 59.5718 | -497.8056 | 1 | 0 | 1670409.2647 | 1670.4093 | -6402.3326 | 6402.3326 | 6.4023 | -812028.307 | 812028.307 | 812.0283 | 858.381 | -6402.3326 | 106274.755 | 106.2748 | 0.464 | 0.22556 | 0.23844 | 649.6226 | 0 | -6.4023 | 6.4023 | -6.4023
Middle | 757 | 168 | 12.1389 | 43.7 | -0.97222 | -3.5 | 4643.5278 | 12.1389 | -1249.3056 | 138.6643 | 53.069 | -1057.5722 | 1 | 0 | 1670409.2647 | 1670.4093 | -12837.7509 | 12837.7509 | 12.8378 | -824866.0579 | 824866.0579 | 824.8661 | 845.5432 | -12837.7509 | 94674.0606 | 94.6741 | 0.464 | 0.22913 | 0.23487 | 659.8928 | 0 | -12.8378 | 12.8378 | -12.8378
Middle | 758 | 169 | 10.9167 | 39.3 | -1.3333 | -4.8 | 4654.4444 | 10.9167 | -1713.3333 | 138.6643 | 42.9204 | -1531.7486 | 1 | 0 | 1670409.2647 | 1670.4093 | -16721.589 | 16721.589 | 16.7216 | -841587.6469 | 841587.6469 | 841.5876 | 828.8216 | -16721.589 | 76569.0451 | 76.569 | 0.464 | 0.23377 | 0.23023 | 673.2701 | 0 | -16.7216 | 16.7216 | -16.7216
Middle | 759 | 170 | 9.4722 | 34.1 | -1.4306 | -5.15 | 4663.9167 | 9.4722 | -1838.2639 | 138.6643 | 32.3137 | -1667.2858 | 1 | 0 | 1670409.2647 | 1670.4093 | -15792.9016 | 15792.9016 | 15.7929 | -857380.5485 | 857380.5485 | 857.3805 | 813.0287 | -15792.9016 | 57647.0235 | 57.647 | 0.464 | 0.23816 | 0.22584 | 685.9044 | 0 | -15.7929 | 15.7929 | -15.7929
Middle | 760 | 171 | 8.0556 | 29 | -1.4444 | -5.2 | 4671.9722 | 8.0556 | -1856.1111 | 138.6643 | 23.3708 | -1694.0759 | 1 | 0 | 1670409.2647 | 1670.4093 | -13646.7227 | 13646.7227 | 13.6467 | -871027.2711 | 871027.2711 | 871.0273 | 799.382 | -13646.7227 | 41693.0941 | 41.6931 | 0.464 | 0.24195 | 0.22205 | 696.8218 | 0 | -13.6467 | 13.6467 | -13.6467
Middle | 761 | 172 | 6.5833 | 23.7 | -1.4722 | -5.3 | 4678.5556 | 6.5833 | -1891.8056 | 138.6643 | 15.609 | -1737.5322 | 1 | 0 | 1670409.2647 | 1670.4093 | -11438.7537 | 11438.7537 | 11.4388 | -882466.0248 | 882466.0248 | 882.466 | 787.9432 | -11438.7537 | 27846.1285 | 27.8461 | 0.464 | 0.24513 | 0.21887 | 705.9728 | 0 | -11.4388 | 11.4388 | -11.4388
Middle | 762 | 173 | 5.1111 | 18.4 | -1.3056 | -4.7 | 4683.6667 | 5.1111 | -1677.6389 | 138.6643 | 9.4084 | -1529.5662 | 1 | 0 | 1670409.2647 | 1670.4093 | -7817.7827 | 7817.7827 | 7.8178 | -890283.8075 | 890283.8075 | 890.2838 | 780.1255 | -7817.7827 | 16784.321 | 16.7843 | 0.464 | 0.2473 | 0.2167 | 712.227 | 0 | -7.8178 | 7.8178 | -7.8178
Middle | 763 | 174 | 3.9722 | 14.3 | -0.88889 | -3.2 | 4687.6389 | 3.9722 | -1142.2222 | 138.6643 | 5.6826 | -997.8752 | 1 | 0 | 1670409.2647 | 1670.4093 | -3963.7822 | 3963.7822 | 3.9638 | -894247.5897 | 894247.5897 | 894.2476 | 776.1617 | -3963.7822 | 10137.718 | 10.1377 | 0.464 | 0.2484 | 0.2156 | 715.3981 | 0 | -3.9638 | 3.9638 | -3.9638
Middle | 764 | 175 | 3.3333 | 12 | -0.20833 | -0.75 | 4690.9722 | 3.3333 | -267.7083 | 138.6643 | 4.0017 | -125.0423 | 1 | 0 | 1670409.2647 | 1670.4093 | -416.8077 | 416.8077 | 0.41681 | -894664.3974 | 894664.3974 | 894.6644 | 775.7449 | -416.8077 | 7138.8889 | 7.1389 | 0.464 | 0.24852 | 0.21548 | 715.7315 | 0 | -0.41681 | 0.41681 | -0.41681
Middle | 765 | 176 | 3.5556 | 12.8 | 0.55556 | 2 | 4694.5278 | 3.5556 | 713.8889 | 138.6643 | 4.553 | 857.1062 | 0 | 3047.4889 | 1673456.7536 | 1673.4568 | 0 | 0 | 0 | -894664.3974 | 894664.3974 | 894.6644 | 778.7924 | 3047.4889 | 8122.4691 | 8.1225 | 0.46485 | 0.24852 | 0.21633 | 715.7315 | 3.0475 | 0 | 0 | 3.0475
Middle | 766 | 177 | 4.4444 | 16 | 0.875 | 3.15 | 4698.9722 | 4.4444 | 1124.375 | 138.6643 | 7.1141 | 1270.1534 | 0 | 5645.1263 | 1679101.8799 | 1679.1019 | 0 | 0 | 0 | -894664.3974 | 894664.3974 | 894.6644 | 784.4375 | 5645.1263 | 12691.358 | 12.6914 | 0.46642 | 0.24852 | 0.2179 | 715.7315 | 5.6451 | 0 | 0 | 5.6451
Middle | 767 | 178 | 5.3056 | 19.1 | 0.88889 | 3.2 | 4704.2778 | 5.3056 | 1142.2222 | 138.6643 | 10.1378 | 1291.0244 | 0 | 6849.6017 | 1685951.4816 | 1685.9515 | 0 | 0 | 0 | -894664.3974 | 894664.3974 | 894.6644 | 791.2871 | 6849.6017 | 18085.6809 | 18.0857 | 0.46832 | 0.24852 | 0.2198 | 715.7315 | 6.8496 | 0 | 0 | 6.8496
Middle | 768 | 179 | 6.2222 | 22.4 | 0.90278 | 3.25 | 4710.5 | 6.2222 | 1160.0694 | 138.6643 | 13.9436 | 1312.6774 | 0 | 8167.7704 | 1694119.252 | 1694.1193 | 0 | 0 | 0 | -894664.3974 | 894664.3974 | 894.6644 | 799.4549 | 8167.7704 | 24875.0617 | 24.8751 | 0.47059 | 0.24852 | 0.22207 | 715.7315 | 8.1678 | 0 | 0 | 8.1678
Middle | 769 | 180 | 7.1111 | 25.6 | 1.0694 | 3.85 | 4717.6111 | 7.1111 | 1374.2361 | 138.6643 | 18.212 | 1531.1125 | 0 | 10887.911 | 1705007.163 | 1705.0072 | 0 | 0 | 0 | -894664.3974 | 894664.3974 | 894.6644 | 810.3428 | 10887.911 | 32489.8765 | 32.4899 | 0.47361 | 0.24852 | 0.2251 | 715.7315 | 10.8879 | 0 | 0 | 10.8879
Middle | 770 | 181 | 8.3611 | 30.1 | 1.3472 | 4.85 | 4725.9722 | 8.3611 | 1731.1806 | 138.6643 | 25.1774 | 1895.0223 | 0 | 15844.4923 | 1720851.6554 | 1720.8517 | 0 | 0 | 0 | -894664.3974 | 894664.3974 | 894.6644 | 826.1873 | 15844.4923 | 44916.005 | 44.916 | 0.47801 | 0.24852 | 0.2295 | 715.7315 | 15.8445 | 0 | 0 | 15.8445
Middle | 771 | 182 | 9.8056 | 35.3 | 1.3611 | 4.9 | 4735.7778 | 9.8056 | 1749.0278 | 138.6643 | 34.628 | 1922.3202 | 0 | 18849.4171 | 1739701.0725 | 1739.7011 | 0 | 0 | 0 | -894664.3974 | 894664.3974 | 894.6644 | 845.0367 | 18849.4171 | 61775.6809 | 61.7757 | 0.48325 | 0.24852 | 0.23473 | 715.7315 | 18.8494 | 0 | 0 | 18.8494
Middle | 772 | 183 | 11.0833 | 39.9 | 1.2778 | 4.6 | 4746.8611 | 11.0833 | 1641.9444 | 138.6643 | 44.2409 | 1824.8497 | 0 | 20225.4177 | 1759926.4902 | 1759.9265 | 0 | 0 | 0 | -894664.3974 | 894664.3974 | 894.6644 | 865.2621 | 20225.4177 | 78924.8785 | 78.9249 | 0.48887 | 0.24852 | 0.24035 | 715.7315 | 20.2254 | 0 | 0 | 20.2254
Middle | 773 | 184 | 12.3611 | 44.5 | 1.0556 | 3.8 | 4759.2222 | 12.3611 | 1356.3889 | 138.6643 | 55.0299 | 1550.0831 | 0 | 19160.7495 | 1779087.2397 | 1779.0872 | 0 | 0 | 0 | -894664.3974 | 894664.3974 | 894.6644 | 884.4228 | 19160.7495 | 98172.1161 | 98.1721 | 0.49419 | 0.24852 | 0.24567 | 715.7315 | 19.1607 | 0 | 0 | 19.1607
Middle | 774 | 185 | 13.1944 | 47.5 | 0.88889 | 3.2 | 4772.4167 | 13.1944 | 1142.2222 | 138.6643 | 62.6997 | 1343.5863 | 0 | 17727.8748 | 1796815.1144 | 1796.8151 | 0 | 0 | 0 | -894664.3974 | 894664.3974 | 894.6644 | 902.1507 | 17727.8748 | 111854.9865 | 111.855 | 0.49912 | 0.24852 | 0.2506 | 715.7315 | 17.7279 | 0 | 0 | 17.7279
Middle | 775 | 186 | 14.1389 | 50.9 | 0.91667 | 3.3 | 4786.5556 | 14.1389 | 1177.9167 | 138.6643 | 71.9969 | 1388.5779 | 0 | 19632.9493 | 1816448.0638 | 1816.4481 | 0 | 0 | 0 | -894664.3974 | 894664.3974 | 894.6644 | 921.7837 | 19632.9493 | 128441.005 | 128.441 | 0.50457 | 0.24852 | 0.25605 | 715.7315 | 19.6329 | 0 | 0 | 19.6329
Middle | 776 | 187 | 15.0278 | 54.1 | 0.75 | 2.7 | 4801.5833 | 15.0278 | 963.75 | 138.6643 | 81.3342 | 1183.7485 | 0 | 17789.1094 | 1834237.1732 | 1834.2372 | 0 | 0 | 0 | -894664.3974 | 894664.3974 | 894.6644 | 939.5728 | 17789.1094 | 145098.4124 | 145.0984 | 0.50951 | 0.24852 | 0.26099 | 715.7315 | 17.7891 | 0 | 0 | 17.7891
Middle | 777 | 188 | 15.6389 | 56.3 | 0.55556 | 2 | 4817.2222 | 15.6389 | 713.8889 | 138.6643 | 88.0836 | 940.6369 | 0 | 14710.5155 | 1848947.6887 | 1848.9477 | 0 | 0 | 0 | -894664.3974 | 894664.3974 | 894.6644 | 954.2833 | 14710.5155 | 157139.3383 | 157.1393 | 0.5136 | 0.24852 | 0.26508 | 715.7315 | 14.7105 | 0 | 0 | 14.7105
Middle | 778 | 189 | 16.1389 | 58.1 | 0.48611 | 1.75 | 4833.3611 | 16.1389 | 624.6528 | 138.6643 | 93.806 | 857.1231 | 0 | 13833.0151 | 1862780.7038 | 1862.7807 | 0 | 0 | 0 | -894664.3974 | 894664.3974 | 894.6644 | 968.1163 | 13833.0151 | 167347.9495 | 167.3479 | 0.51744 | 0.24852 | 0.26892 | 715.7315 | 13.833 | 0 | 0 | 13.833
Middle | 779 | 190 | 16.6111 | 59.8 | 0.41667 | 1.5 | 4849.9722 | 16.6111 | 535.4167 | 138.6643 | 99.3758 | 773.4569 | 0 | 12847.9777 | 1875628.6815 | 1875.6287 | 0 | 0 | 0 | -894664.3974 | 894664.3974 | 894.6644 | 980.9643 | 12847.9777 | 177284.3904 | 177.2844 | 0.52101 | 0.24852 | 0.27249 | 715.7315 | 12.848 | 0 | 0 | 12.848
Middle | 780 | 191 | 16.9722 | 61.1 | 0.31944 | 1.15 | 4866.9444 | 16.9722 | 410.4861 | 138.6643 | 103.7435 | 652.8939 | 0 | 11081.0612 | 1886709.7427 | 1886.7097 | 0 | 0 | 0 | -894664.3974 | 894664.3974 | 894.6644 | 992.0453 | 11081.0612 | 185076.1902 | 185.0762 | 0.52409 | 0.24852 | 0.27557 | 715.7315 | 11.0811 | 0 | 0 | 11.0811
Middle | 781 | 192 | 17.25 | 62.1 | 0.23611 | 0.85 | 4884.1944 | 17.25 | 303.4028 | 138.6643 | 107.1671 | 549.2343 | 0 | 9474.291 | 1896184.0337 | 1896.184 | 0 | 0 | 0 | -894664.3974 | 894664.3974 | 894.6644 | 1001.5196 | 9474.291 | 191183.9062 | 191.1839 | 0.52672 | 0.24852 | 0.2782 | 715.7315 | 9.4743 | 0 | 0 | 9.4743
Middle | 782 | 193 | 17.4444 | 62.8 | 0.16667 | 0.6 | 4901.6389 | 17.4444 | 214.1667 | 138.6643 | 109.5968 | 462.4278 | 0 | 8066.7956 | 1904250.8293 | 1904.2508 | 0 | 0 | 0 | -894664.3974 | 894664.3974 | 894.6644 | 1009.5864 | 8066.7956 | 195518.3025 | 195.5183 | 0.52896 | 0.24852 | 0.28044 | 715.7315 | 8.0668 | 0 | 0 | 8.0668
Middle | 783 | 194 | 17.5833 | 63.3 | 0.11111 | 0.4 | 4919.2222 | 17.5833 | 142.7778 | 138.6643 | 111.3489 | 392.791 | 0 | 6906.5752 | 1911157.4045 | 1911.1574 | 0 | 0 | 0 | -894664.3974 | 894664.3974 | 894.6644 | 1016.493 | 6906.5752 | 198644.0451 | 198.644 | 0.53088 | 0.24852 | 0.28236 | 715.7315 | 6.9066 | 0 | 0 | 6.9066
Middle | 784 | 195 | 17.6667 | 63.6 | 0.097222 | 0.35 | 4936.8889 | 17.6667 | 124.9306 | 138.6643 | 112.4068 | 376.0017 | 0 | 6642.6971 | 1917800.1016 | 1917.8001 | 0 | 0 | 0 | -894664.3974 | 894664.3974 | 894.6644 | 1023.1357 | 6642.6971 | 200531.3889 | 200.5314 | 0.53272 | 0.24852 | 0.2842 | 715.7315 | 6.6427 | 0 | 0 | 6.6427
Middle | 785 | 196 | 17.7778 | 64 | 0.15278 | 0.55 | 4954.6667 | 17.7778 | 196.3194 | 138.6643 | 113.8252 | 448.809 | 0 | 7978.8263 | 1925778.9279 | 1925.7789 | 0 | 0 | 0 | -894664.3974 | 894664.3974 | 894.6644 | 1031.1145 | 7978.8263 | 203061.7284 | 203.0617 | 0.53494 | 0.24852 | 0.28642 | 715.7315 | 7.9788 | 0 | 0 | 7.9788
Middle | 786 | 197 | 17.9722 | 64.7 | 0.16667 | 0.6 | 4972.6389 | 17.9722 | 214.1667 | 138.6643 | 116.3287 | 469.1597 | 0 | 8431.8432 | 1934210.7711 | 1934.2108 | 0 | 0 | 0 | -894664.3974 | 894664.3974 | 894.6644 | 1039.5464 | 8431.8432 | 207527.9958 | 207.528 | 0.53728 | 0.24852 | 0.28876 | 715.7315 | 8.4318 | 0 | 0 | 8.4318
Middle | 787 | 198 | 18.1111 | 65.2 | 0.083333 | 0.3 | 4990.75 | 18.1111 | 107.0833 | 138.6643 | 118.1336 | 363.8813 | 0 | 6590.2952 | 1940801.0663 | 1940.8011 | 0 | 0 | 0 | -894664.3974 | 894664.3974 | 894.6644 | 1046.1367 | 6590.2952 | 210747.9321 | 210.7479 | 0.53911 | 0.24852 | 0.29059 | 715.7315 | 6.5903 | 0 | 0 | 6.5903
Middle | 788 | 199 | 18.1389 | 65.3 | 0.013889 | 0.05 | 5008.8889 | 18.1389 | 17.8472 | 138.6643 | 118.4963 | 275.0079 | 0 | 4988.3372 | 1945789.4034 | 1945.7894 | 0 | 0 | 0 | -894664.3974 | 894664.3974 | 894.6644 | 1051.125 | 4988.3372 | 211394.8939 | 211.3949 | 0.5405 | 0.24852 | 0.29198 | 715.7315 | 4.9883 | 0 | 0 | 4.9883
Middle | 789 | 200 | 18.1389 | 65.3 | 0.013889 | 0.05 | 5027.0278 | 18.1389 | 17.8472 | 138.6643 | 118.4963 | 275.0079 | 0 | 4988.3372 | 1950777.7406 | 1950.7777 | 0 | 0 | 0 | -894664.3974 | 894664.3974 | 894.6644 | 1056.1133 | 4988.3372 | 211394.8939 | 211.3949 | 0.54188 | 0.24852 | 0.29336 | 715.7315 | 4.9883 | 0 | 0 | 4.9883
Middle | 790 | 201 | 18.1667 | 65.4 | 0.055556 | 0.2 | 5045.1944 | 18.1667 | 71.3889 | 138.6643 | 118.8595 | 328.9127 | 0 | 5975.2482 | 1956752.9888 | 1956.753 | 0 | 0 | 0 | -894664.3974 | 894664.3974 | 894.6644 | 1062.0886 | 5975.2482 | 212042.8472 | 212.0428 | 0.54354 | 0.24852 | 0.29502 | 715.7315 | 5.9752 | 0 | 0 | 5.9752
Middle | 791 | 202 | 18.25 | 65.7 | 0.083333 | 0.3 | 5063.4444 | 18.25 | 107.0833 | 138.6643 | 119.9525 | 365.7001 | 0 | 6674.0276 | 1963427.0164 | 1963.427 | 0 | 0 | 0 | -894664.3974 | 894664.3974 | 894.6644 | 1068.7626 | 6674.0276 | 213992.6562 | 213.9927 | 0.5454 | 0.24852 | 0.29688 | 715.7315 | 6.674 | 0 | 0 | 6.674
Middle | 792 | 203 | 18.3333 | 66 | -0.013889 | -0.05 | 5081.7778 | 18.3333 | -17.8472 | 138.6643 | 121.0504 | 241.8675 | 0 | 0 | 1963427.0164 | 1963.427 | 0 | 0 | 0 | -894664.3974 | 894664.3974 | 894.6644 | 1068.7626 | 0 | 215951.3889 | 215.9514 | 0.5454 | 0.24852 | 0.29688 | 715.7315 | 4.4342 | 0 | 0 | 4.4342
Middle | 793 | 204 | 18.2222 | 65.6 | -0.34722 | -1.25 | 5100 | 18.2222 | -446.1806 | 138.6643 | 119.5876 | -187.9286 | 1 | 0 | 1963427.0164 | 1963.427 | -3424.4771 | 3424.4771 | 3.4245 | -898088.8745 | 898088.8745 | 898.0889 | 1065.3381 | -3424.4771 | 213341.7284 | 213.3417 | 0.5454 | 0.24947 | 0.29593 | 718.4711 | 0 | -3.4245 | 3.4245 | -3.4245
Middle | 794 | 205 | 17.6389 | 63.5 | -0.81944 | -2.95 | 5117.6389 | 17.6389 | -1052.9861 | 138.6643 | 112.0536 | -802.2681 | 1 | 0 | 1963427.0164 | 1963.427 | -14151.1187 | 14151.1187 | 14.1511 | -912239.9932 | 912239.9932 | 912.24 | 1051.187 | -14151.1187 | 199901.2828 | 199.9013 | 0.5454 | 0.2534 | 0.292 | 729.792 | 0 | -14.1511 | 14.1511 | -14.1511
Middle | 795 | 206 | 16.5833 | 59.7 | -1.2361 | -4.45 | 5134.2222 | 16.5833 | -1588.4028 | 138.6643 | 99.0438 | -1350.6947 | 1 | 0 | 1963427.0164 | 1963.427 | -22399.0201 | 22399.0201 | 22.399 | -934639.0132 | 934639.0132 | 934.639 | 1028.788 | -22399.0201 | 176691.9618 | 176.692 | 0.5454 | 0.25962 | 0.28577 | 747.7112 | 0 | -22.399 | 22.399 | -22.399
Middle | 796 | 207 | 15.1667 | 54.6 | -1.4444 | -5.2 | 5149.3889 | 15.1667 | -1856.1111 | 138.6643 | 82.8445 | -1634.6023 | 1 | 0 | 1963427.0164 | 1963.427 | -24791.4676 | 24791.4676 | 24.7915 | -959430.4808 | 959430.4808 | 959.4305 | 1003.9965 | -24791.4676 | 147792.8472 | 147.7928 | 0.5454 | 0.26651 | 0.27889 | 767.5444 | 0 | -24.7915 | 24.7915 | -24.7915
Middle | 797 | 208 | 13.6944 | 49.3 | -1.3472 | -4.85 | 5163.0833 | 13.6944 | -1731.1806 | 138.6643 | 67.5417 | -1524.9745 | 1 | 0 | 1963427.0164 | 1963.427 | -20883.6781 | 20883.6781 | 20.8837 | -980314.1589 | 980314.1589 | 980.3142 | 983.1129 | -20883.6781 | 120493.0421 | 120.493 | 0.5454 | 0.27231 | 0.27309 | 784.2513 | 0 | -20.8837 | 20.8837 | -20.8837
Middle | 798 | 209 | 12.4722 | 44.9 | -0.97222 | -3.5 | 5175.5556 | 12.4722 | -1249.3056 | 138.6643 | 56.0236 | -1054.6176 | 1 | 0 | 1963427.0164 | 1963.427 | -13153.425 | 13153.425 | 13.1534 | -993467.5839 | 993467.5839 | 993.4676 | 969.9594 | -13153.425 | 99944.9402 | 99.9449 | 0.5454 | 0.27596 | 0.26943 | 794.7741 | 0 | -13.1534 | 13.1534 | -13.1534
Middle | 799 | 210 | 11.75 | 42.3 | -0.48611 | -1.75 | 5187.3056 | 11.75 | -624.6528 | 138.6643 | 49.7232 | -436.2652 | 1 | 0 | 1963427.0164 | 1963.427 | -5126.1163 | 5126.1163 | 5.1261 | -998593.7002 | 998593.7002 | 998.5937 | 964.8333 | -5126.1163 | 88705.1562 | 88.7052 | 0.5454 | 0.27739 | 0.26801 | 798.875 | 0 | -5.1261 | 5.1261 | -5.1261
Middle | 800 | 211 | 11.5 | 41.4 | -0.13889 | -0.5 | 5198.8056 | 11.5 | -178.4722 | 138.6643 | 47.6298 | 7.822 | 0 | 0 | 1963427.0164 | 1963.427 | 0 | 0 | 0 | -998593.7002 | 998593.7002 | 998.5937 | 964.8333 | 0 | 84970.625 | 84.9706 | 0.5454 | 0.27739 | 0.26801 | 798.875 | 0.089953 | 0 | 0 | 0.089953
Middle | 801 | 212 | 11.4722 | 41.3 | 0.097222 | 0.35 | 5210.2778 | 11.4722 | 124.9306 | 138.6643 | 47.4 | 310.9949 | 0 | 3567.8029 | 1966994.8193 | 1966.9948 | 0 | 0 | 0 | -998593.7002 | 998593.7002 | 998.5937 | 968.4011 | 3567.8029 | 84560.6346 | 84.5606 | 0.54639 | 0.27739 | 0.269 | 798.875 | 3.5678 | 0 | 0 | 3.5678
Middle | 802 | 213 | 11.6944 | 42.1 | 0.47222 | 1.7 | 5221.9722 | 11.6944 | 606.8056 | 138.6643 | 49.2541 | 794.724 | 0 | 9293.856 | 1976288.6753 | 1976.2887 | 0 | 0 | 0 | -998593.7002 | 998593.7002 | 998.5937 | 977.695 | 9293.856 | 87868.3198 | 87.8683 | 0.54897 | 0.27739 | 0.27158 | 798.875 | 9.2939 | 0 | 0 | 9.2939
Middle | 803 | 214 | 12.4167 | 44.7 | 0.875 | 3.15 | 5234.3889 | 12.4167 | 1124.375 | 138.6643 | 55.5256 | 1318.565 | 0 | 16372.1818 | 1992660.8571 | 1992.6609 | 0 | 0 | 0 | -998593.7002 | 998593.7002 | 998.5937 | 994.0672 | 16372.1818 | 99056.5451 | 99.0565 | 0.55352 | 0.27739 | 0.27613 | 798.875 | 16.3722 | 0 | 0 | 16.3722
Middle | 804 | 215 | 13.4444 | 48.4 | 0.93056 | 3.35 | 5247.8333 | 13.4444 | 1195.7639 | 138.6643 | 65.0982 | 1399.5265 | 0 | 18815.8558 | 2011476.7129 | 2011.4767 | 0 | 0 | 0 | -998593.7002 | 998593.7002 | 998.5937 | 1012.883 | 18815.8558 | 116133.858 | 116.1339 | 0.55874 | 0.27739 | 0.28136 | 798.875 | 18.8159 | 0 | 0 | 18.8159
Middle | 805 | 216 | 14.2778 | 51.4 | 0.59722 | 2.15 | 5262.1111 | 14.2778 | 767.4306 | 138.6643 | 73.4184 | 979.5133 | 0 | 13985.2727 | 2025461.9856 | 2025.462 | 0 | 0 | 0 | -998593.7002 | 998593.7002 | 998.5937 | 1026.8683 | 13985.2727 | 130976.7978 | 130.9768 | 0.56263 | 0.27739 | 0.28524 | 798.875 | 13.9853 | 0 | 0 | 13.9853
Middle | 806 | 217 | 14.6389 | 52.7 | 0.22222 | 0.8 | 5276.75 | 14.6389 | 285.5556 | 138.6643 | 77.1791 | 501.399 | 0 | 7339.9242 | 2032801.9097 | 2032.8019 | 0 | 0 | 0 | -998593.7002 | 998593.7002 | 998.5937 | 1034.2082 | 7339.9242 | 137685.8661 | 137.6859 | 0.56467 | 0.27739 | 0.28728 | 798.875 | 7.3399 | 0 | 0 | 7.3399
Middle | 807 | 218 | 14.7222 | 53 | -0.027778 | -0.1 | 5291.4722 | 14.7222 | -35.6944 | 138.6643 | 78.0603 | 181.0302 | 0 | 0 | 2032801.9097 | 2032.8019 | 0 | 0 | 0 | -998593.7002 | 998593.7002 | 998.5937 | 1034.2082 | 0 | 139257.909 | 139.2579 | 0.56467 | 0.27739 | 0.28728 | 798.875 | 2.6652 | 0 | 0 | 2.6652
Middle | 808 | 219 | 14.5833 | 52.5 | -0.23611 | -0.85 | 5306.0556 | 14.5833 | -303.4028 | 138.6643 | 76.5944 | -88.144 | 1 | 0 | 2032801.9097 | 2032.8019 | -1285.4337 | 1285.4337 | 1.2854 | -999879.1339 | 999879.1339 | 999.8791 | 1032.9228 | -1285.4337 | 136642.7951 | 136.6428 | 0.56467 | 0.27774 | 0.28692 | 799.9033 | 0 | -1.2854 | 1.2854 | -1.2854
Middle | 809 | 220 | 14.25 | 51.3 | -0.38889 | -1.4 | 5320.3056 | 14.25 | -499.7222 | 138.6643 | 73.133 | -287.9249 | 1 | 0 | 2032801.9097 | 2032.8019 | -4102.93 | 4102.93 | 4.1029 | -1003982.0639 | 1003982.0639 | 1003.9821 | 1028.8198 | -4102.93 | 130467.6562 | 130.4677 | 0.56467 | 0.27888 | 0.28578 | 803.1857 | 0 | -4.1029 | 4.1029 | -4.1029
Middle | 810 | 221 | 13.8056 | 49.7 | -0.54167 | -1.95 | 5334.1111 | 13.8056 | -696.0417 | 138.6643 | 68.6422 | -488.7351 | 1 | 0 | 2032801.9097 | 2032.8019 | -6747.2598 | 6747.2598 | 6.7473 | -1010729.3237 | 1010729.3237 | 1010.7293 | 1022.0726 | -6747.2598 | 122456.2365 | 122.4562 | 0.56467 | 0.28076 | 0.28391 | 808.5835 | 0 | -6.7473 | 6.7473 | -6.7473
Middle | 811 | 222 | 13.1667 | 47.4 | -0.83333 | -3 | 5347.2778 | 13.1667 | -1070.8333 | 138.6643 | 62.436 | -869.733 | 1 | 0 | 2032801.9097 | 2032.8019 | -11451.4842 | 11451.4842 | 11.4515 | -1022180.8079 | 1022180.8079 | 1022.1808 | 1010.6211 | -11451.4842 | 111384.5139 | 111.3845 | 0.56467 | 0.28394 | 0.28073 | 817.7446 | 0 | -11.4515 | 11.4515 | -11.4515
Middle | 812 | 223 | 12.1389 | 43.7 | -1.0694 | -3.85 | 5359.4167 | 12.1389 | -1374.2361 | 138.6643 | 53.069 | -1182.5027 | 1 | 0 | 2032801.9097 | 2032.8019 | -14354.2691 | 14354.2691 | 14.3543 | -1036535.077 | 1036535.077 | 1036.5351 | 996.2668 | -14354.2691 | 94674.0606 | 94.6741 | 0.56467 | 0.28793 | 0.27674 | 829.2281 | 0 | -14.3543 | 14.3543 | -14.3543
Middle | 813 | 224 | 11.0278 | 39.7 | -1.1389 | -4.1 | 5370.4444 | 11.0278 | -1463.4722 | 138.6643 | 43.7985 | -1281.0094 | 1 | 0 | 2032801.9097 | 2032.8019 | -14126.6865 | 14126.6865 | 14.1267 | -1050661.7635 | 1050661.7635 | 1050.6618 | 982.1401 | -14126.6865 | 78135.6346 | 78.1356 | 0.56467 | 0.29185 | 0.27282 | 840.5294 | 0 | -14.1267 | 14.1267 | -14.1267
Middle | 814 | 225 | 9.8611 | 35.5 | -1.1944 | -4.3 | 5380.3056 | 9.8611 | -1534.8611 | 138.6643 | 35.0215 | -1361.1752 | 1 | 0 | 2032801.9097 | 2032.8019 | -13422.7002 | 13422.7002 | 13.4227 | -1064084.4636 | 1064084.4636 | 1064.0845 | 968.7174 | -13422.7002 | 62477.6717 | 62.4777 | 0.56467 | 0.29558 | 0.26909 | 851.2676 | 0 | -13.4227 | 13.4227 | -13.4227
Middle | 815 | 226 | 8.6389 | 31.1 | -1.2778 | -4.6 | 5388.9444 | 8.6389 | -1641.9444 | 138.6643 | 26.8781 | -1476.402 | 1 | 0 | 2032801.9097 | 2032.8019 | -12754.4724 | 12754.4724 | 12.7545 | -1076838.9361 | 1076838.9361 | 1076.8389 | 955.963 | -12754.4724 | 47950.0328 | 47.95 | 0.56467 | 0.29912 | 0.26555 | 861.4711 | 0 | -12.7545 | 12.7545 | -12.7545
Middle | 816 | 227 | 7.3056 | 26.3 | -1.2778 | -4.6 | 5396.25 | 7.3056 | -1641.9444 | 138.6643 | 19.2216 | -1484.0585 | 1 | 0 | 2032801.9097 | 2032.8019 | -10841.8717 | 10841.8717 | 10.8419 | -1087680.8077 | 1087680.8077 | 1087.6808 | 945.1211 | -10841.8717 | 34290.9587 | 34.291 | 0.56467 | 0.30213 | 0.26253 | 870.1446 | 0 | -10.8419 | 10.8419 | -10.8419
Middle | 817 | 228 | 6.0833 | 21.9 | -1.1528 | -4.15 | 5402.3333 | 6.0833 | -1481.3194 | 138.6643 | 13.3281 | -1329.327 | 1 | 0 | 2032801.9097 | 2032.8019 | -8086.7395 | 8086.7395 | 8.0867 | -1095767.5473 | 1095767.5473 | 1095.7675 | 937.0344 | -8086.7395 | 23776.9618 | 23.777 | 0.56467 | 0.30438 | 0.26029 | 876.614 | 0 | -8.0867 | 8.0867 | -8.0867
Middle | 818 | 229 | 5 | 18 | -0.68056 | -2.45 | 5407.3333 | 5 | -874.5139 | 138.6643 | 9.0038 | -726.8458 | 1 | 0 | 2032801.9097 | 2032.8019 | -3634.2289 | 3634.2289 | 3.6342 | -1099401.7762 | 1099401.7762 | 1099.4018 | 933.4001 | -3634.2289 | 16062.5 | 16.0625 | 0.56467 | 0.30539 | 0.25928 | 879.5214 | 0 | -3.6342 | 3.6342 | -3.6342
Middle | 819 | 230 | 4.7222 | 17 | 0 | 0 | 5412.0556 | 4.7222 | 0 | 138.6643 | 8.0311 | 146.6955 | 0 | 0 | 2032801.9097 | 2032.8019 | 0 | 0 | 0 | -1099401.7762 | 1099401.7762 | 1099.4018 | 933.4001 | 0 | 14327.3534 | 14.3274 | 0.56467 | 0.30539 | 0.25928 | 879.5214 | 0.69273 | 0 | 0 | 0.69273
Middle | 820 | 231 | 5 | 18 | 0.61111 | 2.2 | 5417.0556 | 5 | 785.2778 | 138.6643 | 9.0038 | 932.9459 | 0 | 4664.7294 | 2037466.6391 | 2037.4666 | 0 | 0 | 0 | -1099401.7762 | 1099401.7762 | 1099.4018 | 938.0649 | 4664.7294 | 16062.5 | 16.0625 | 0.56596 | 0.30539 | 0.26057 | 879.5214 | 4.6647 | 0 | 0 | 4.6647
Middle | 821 | 232 | 5.9444 | 21.4 | 0.94444 | 3.4 | 5423 | 5.9444 | 1213.6111 | 138.6643 | 12.7264 | 1365.0019 | 0 | 8114.1778 | 2045580.8169 | 2045.5808 | 0 | 0 | 0 | -1099401.7762 | 1099401.7762 | 1099.4018 | 946.179 | 8114.1778 | 22703.6497 | 22.7036 | 0.56822 | 0.30539 | 0.26283 | 879.5214 | 8.1142 | 0 | 0 | 8.1142
Middle | 822 | 233 | 6.8889 | 24.8 | 0.90278 | 3.25 | 5429.8889 | 6.8889 | 1160.0694 | 138.6643 | 17.0916 | 1315.8254 | 0 | 9064.5747 | 2054645.3916 | 2054.6454 | 0 | 0 | 0 | -1099401.7762 | 1099401.7762 | 1099.4018 | 955.2436 | 9064.5747 | 30490.9877 | 30.491 | 0.57073 | 0.30539 | 0.26535 | 879.5214 | 9.0646 | 0 | 0 | 9.0646
Middle | 823 | 234 | 7.75 | 27.9 | 0.83333 | 3 | 5437.6389 | 7.75 | 1070.8333 | 138.6643 | 21.6315 | 1231.1292 | 0 | 9541.2512 | 2064186.6428 | 2064.1866 | 0 | 0 | 0 | -1099401.7762 | 1099401.7762 | 1099.4018 | 964.7849 | 9541.2512 | 38590.1562 | 38.5902 | 0.57339 | 0.30539 | 0.268 | 879.5214 | 9.5413 | 0 | 0 | 9.5413
Middle | 824 | 235 | 8.5556 | 30.8 | 0.70833 | 2.55 | 5446.1944 | 8.5556 | 910.2083 | 138.6643 | 26.3621 | 1075.2348 | 0 | 9199.2308 | 2073385.8737 | 2073.3859 | 0 | 0 | 0 | -1099401.7762 | 1099401.7762 | 1099.4018 | 973.9841 | 9199.2308 | 47029.4136 | 47.0294 | 0.57594 | 0.30539 | 0.27055 | 879.5214 | 9.1992 | 0 | 0 | 9.1992
Middle | 825 | 236 | 9.1667 | 33 | 0.59722 | 2.15 | 5455.3611 | 9.1667 | 767.4306 | 138.6643 | 30.2626 | 936.3575 | 0 | 8583.2772 | 2081969.1509 | 2081.9692 | 0 | 0 | 0 | -1099401.7762 | 1099401.7762 | 1099.4018 | 982.5674 | 8583.2772 | 53987.8472 | 53.9878 | 0.57832 | 0.30539 | 0.27294 | 879.5214 | 8.5833 | 0 | 0 | 8.5833
Middle | 826 | 237 | 9.75 | 35.1 | 0.56944 | 2.05 | 5465.1111 | 9.75 | 731.7361 | 138.6643 | 34.2368 | 904.6372 | 0 | 8820.2129 | 2090789.3638 | 2090.7894 | 0 | 0 | 0 | -1099401.7762 | 1099401.7762 | 1099.4018 | 991.3876 | 8820.2129 | 61077.6562 | 61.0777 | 0.58077 | 0.30539 | 0.27539 | 879.5214 | 8.8202 | 0 | 0 | 8.8202
Middle | 827 | 238 | 10.3056 | 37.1 | 0.52778 | 1.9 | 5475.4167 | 10.3056 | 678.1944 | 138.6643 | 38.2495 | 855.1083 | 0 | 8812.3665 | 2099601.7302 | 2099.6017 | 0 | 0 | 0 | -1099401.7762 | 1099401.7762 | 1099.4018 | 1000.2 | 8812.3665 | 68236.3754 | 68.2364 | 0.58322 | 0.30539 | 0.27783 | 879.5214 | 8.8124 | 0 | 0 | 8.8124
Middle | 828 | 239 | 10.8056 | 38.9 | 0.59722 | 2.15 | 5486.2222 | 10.8056 | 767.4306 | 138.6643 | 42.0511 | 948.146 | 0 | 10245.2446 | 2109846.9748 | 2109.847 | 0 | 0 | 0 | -1099401.7762 | 1099401.7762 | 1099.4018 | 1010.4452 | 10245.2446 | 75018.3198 | 75.0183 | 0.58607 | 0.30539 | 0.28068 | 879.5214 | 10.2452 | 0 | 0 | 10.2452
Middle | 829 | 240 | 11.5 | 41.4 | 0.70833 | 2.55 | 5497.7222 | 11.5 | 910.2083 | 138.6643 | 47.6298 | 1096.5025 | 0 | 12609.779 | 2122456.7538 | 2122.4568 | 0 | 0 | 0 | -1099401.7762 | 1099401.7762 | 1099.4018 | 1023.055 | 12609.779 | 84970.625 | 84.9706 | 0.58957 | 0.30539 | 0.28418 | 879.5214 | 12.6098 | 0 | 0 | 12.6098
Middle | 830 | 241 | 12.2222 | 44 | 0.68056 | 2.45 | 5509.9444 | 12.2222 | 874.5139 | 138.6643 | 53.8002 | 1066.9784 | 0 | 13040.8474 | 2135497.6012 | 2135.4976 | 0 | 0 | 0 | -1099401.7762 | 1099401.7762 | 1099.4018 | 1036.0958 | 13040.8474 | 95978.3951 | 95.9784 | 0.59319 | 0.30539 | 0.2878 | 879.5214 | 13.0408 | 0 | 0 | 13.0408
Middle | 831 | 242 | 12.8611 | 46.3 | 0.51389 | 1.85 | 5522.8056 | 12.8611 | 660.3472 | 138.6643 | 59.5718 | 858.5833 | 0 | 11042.3356 | 2146539.9368 | 2146.5399 | 0 | 0 | 0 | -1099401.7762 | 1099401.7762 | 1099.4018 | 1047.1382 | 11042.3356 | 106274.755 | 106.2748 | 0.59626 | 0.30539 | 0.29087 | 879.5214 | 11.0423 | 0 | 0 | 11.0423
Middle | 832 | 243 | 13.25 | 47.7 | 0.26389 | 0.95 | 5536.0556 | 13.25 | 339.0972 | 138.6643 | 63.2288 | 540.9904 | 0 | 7168.1229 | 2153708.0597 | 2153.7081 | 0 | 0 | 0 | -1099401.7762 | 1099401.7762 | 1099.4018 | 1054.3063 | 7168.1229 | 112798.9062 | 112.7989 | 0.59825 | 0.30539 | 0.29286 | 879.5214 | 7.1681 | 0 | 0 | 7.1681
Middle | 833 | 244 | 13.3889 | 48.2 | 0.13889 | 0.5 | 5549.4444 | 13.3889 | 178.4722 | 138.6643 | 64.5613 | 381.6979 | 0 | 5110.5109 | 2158818.5706 | 2158.8186 | 0 | 0 | 0 | -1099401.7762 | 1099401.7762 | 1099.4018 | 1059.4168 | 5110.5109 | 115176.0571 | 115.1761 | 0.59967 | 0.30539 | 0.29428 | 879.5214 | 5.1105 | 0 | 0 | 5.1105
Middle | 834 | 245 | 13.5278 | 48.7 | 0.15278 | 0.55 | 5562.9722 | 13.5278 | 196.3194 | 138.6643 | 65.9077 | 400.8915 | 0 | 5423.1714 | 2164241.742 | 2164.2417 | 0 | 0 | 0 | -1099401.7762 | 1099401.7762 | 1099.4018 | 1064.84 | 5423.1714 | 117577.9958 | 117.578 | 0.60118 | 0.30539 | 0.29579 | 879.5214 | 5.4232 | 0 | 0 | 5.4232
Middle | 835 | 246 | 13.6944 | 49.3 | 0.15278 | 0.55 | 5576.6667 | 13.6944 | 196.3194 | 138.6643 | 67.5417 | 402.5255 | 0 | 5512.3636 | 2169754.1056 | 2169.7541 | 0 | 0 | 0 | -1099401.7762 | 1099401.7762 | 1099.4018 | 1070.3523 | 5512.3636 | 120493.0421 | 120.493 | 0.60271 | 0.30539 | 0.29732 | 879.5214 | 5.5124 | 0 | 0 | 5.5124
Middle | 836 | 247 | 13.8333 | 49.8 | 0.125 | 0.45 | 5590.5 | 13.8333 | 160.625 | 138.6643 | 68.9187 | 368.2081 | 0 | 5093.5447 | 2174847.6503 | 2174.8477 | 0 | 0 | 0 | -1099401.7762 | 1099401.7762 | 1099.4018 | 1075.4459 | 5093.5447 | 122949.5139 | 122.9495 | 0.60412 | 0.30539 | 0.29873 | 879.5214 | 5.0935 | 0 | 0 | 5.0935
Middle | 837 | 248 | 13.9444 | 50.2 | 0.15278 | 0.55 | 5604.4444 | 13.9444 | 196.3194 | 138.6643 | 70.0303 | 405.0141 | 0 | 5647.6962 | 2180495.3466 | 2180.4953 | 0 | 0 | 0 | -1099401.7762 | 1099401.7762 | 1099.4018 | 1081.0936 | 5647.6962 | 124932.5386 | 124.9325 | 0.60569 | 0.30539 | 0.3003 | 879.5214 | 5.6477 | 0 | 0 | 5.6477
Middle | 838 | 249 | 14.1389 | 50.9 | 0.22222 | 0.8 | 5618.5833 | 14.1389 | 285.5556 | 138.6643 | 71.9969 | 496.2168 | 0 | 7015.9547 | 2187511.3013 | 2187.5113 | 0 | 0 | 0 | -1099401.7762 | 1099401.7762 | 1099.4018 | 1088.1095 | 7015.9547 | 128441.005 | 128.441 | 0.60764 | 0.30539 | 0.30225 | 879.5214 | 7.016 | 0 | 0 | 7.016
Middle | 839 | 250 | 14.3889 | 51.8 | 0.22222 | 0.8 | 5632.9722 | 14.3889 | 285.5556 | 138.6643 | 74.5655 | 498.7854 | 0 | 7176.9678 | 2194688.2691 | 2194.6883 | 0 | 0 | 0 | -1099401.7762 | 1099401.7762 | 1099.4018 | 1095.2865 | 7176.9678 | 133023.2793 | 133.0233 | 0.60964 | 0.30539 | 0.30425 | 879.5214 | 7.177 | 0 | 0 | 7.177
Middle | 840 | 251 | 14.5833 | 52.5 | 0.20833 | 0.75 | 5647.5556 | 14.5833 | 267.7083 | 138.6643 | 76.5944 | 482.9671 | 0 | 7043.27 | 2201731.539 | 2201.7315 | 0 | 0 | 0 | -1099401.7762 | 1099401.7762 | 1099.4018 | 1102.3298 | 7043.27 | 136642.7951 | 136.6428 | 0.61159 | 0.30539 | 0.3062 | 879.5214 | 7.0433 | 0 | 0 | 7.0433
Middle | 841 | 252 | 14.8056 | 53.3 | 0.27778 | 1 | 5662.3611 | 14.8056 | 356.9444 | 138.6643 | 78.9465 | 574.5553 | 0 | 8506.6102 | 2210238.1492 | 2210.2381 | 0 | 0 | 0 | -1099401.7762 | 1099401.7762 | 1099.4018 | 1110.8364 | 8506.6102 | 140838.8754 | 140.8389 | 0.61396 | 0.30539 | 0.30857 | 879.5214 | 8.5066 | 0 | 0 | 8.5066
Middle | 842 | 253 | 15.1389 | 54.5 | 0.33333 | 1.2 | 5677.5 | 15.1389 | 428.3333 | 138.6643 | 82.5413 | 649.539 | 0 | 9833.2988 | 2220071.4481 | 2220.0714 | 0 | 0 | 0 | -1099401.7762 | 1099401.7762 | 1099.4018 | 1120.6697 | 9833.2988 | 147251.9772 | 147.252 | 0.61669 | 0.30539 | 0.3113 | 879.5214 | 9.8333 | 0 | 0 | 9.8333
Middle | 843 | 254 | 15.4722 | 55.7 | 0.27778 | 1 | 5692.9722 | 15.4722 | 356.9444 | 138.6643 | 86.2162 | 581.825 | 0 | 9002.1254 | 2229073.5735 | 2229.0736 | 0 | 0 | 0 | -1099401.7762 | 1099401.7762 | 1099.4018 | 1129.6718 | 9002.1254 | 153807.8569 | 153.8079 | 0.61919 | 0.30539 | 0.3138 | 879.5214 | 9.0021 | 0 | 0 | 9.0021
Middle | 844 | 255 | 15.6944 | 56.5 | 0.15278 | 0.55 | 5708.6667 | 15.6944 | 196.3194 | 138.6643 | 88.7106 | 423.6944 | 0 | 6649.6475 | 2235723.221 | 2235.7232 | 0 | 0 | 0 | -1099401.7762 | 1099401.7762 | 1099.4018 | 1136.3214 | 6649.6475 | 158257.7643 | 158.2578 | 0.62103 | 0.30539 | 0.31564 | 879.5214 | 6.6496 | 0 | 0 | 6.6496
Middle | 845 | 256 | 15.7778 | 56.8 | 0.069444 | 0.25 | 5724.4444 | 15.7778 | 89.2361 | 138.6643 | 89.6551 | 317.5556 | 0 | 5010.3214 | 2240733.5423 | 2240.7335 | 0 | 0 | 0 | -1099401.7762 | 1099401.7762 | 1099.4018 | 1141.3318 | 5010.3214 | 159942.8395 | 159.9428 | 0.62243 | 0.30539 | 0.31704 | 879.5214 | 5.0103 | 0 | 0 | 5.0103
Middle | 846 | 257 | 15.8333 | 57 | 0.055556 | 0.2 | 5740.2778 | 15.8333 | 71.3889 | 138.6643 | 90.2876 | 300.3408 | 0 | 4755.3967 | 2245488.939 | 2245.4889 | 0 | 0 | 0 | -1099401.7762 | 1099401.7762 | 1099.4018 | 1146.0872 | 4755.3967 | 161071.1806 | 161.0712 | 0.62375 | 0.30539 | 0.31836 | 879.5214 | 4.7554 | 0 | 0 | 4.7554
Middle | 847 | 258 | 15.8889 | 57.2 | 0.097222 | 0.35 | 5756.1667 | 15.8889 | 124.9306 | 138.6643 | 90.9223 | 354.5172 | 0 | 5632.8847 | 2251121.8237 | 2251.1218 | 0 | 0 | 0 | -1099401.7762 | 1099401.7762 | 1099.4018 | 1151.72 | 5632.8847 | 162203.4877 | 162.2035 | 0.62531 | 0.30539 | 0.31992 | 879.5214 | 5.6329 | 0 | 0 | 5.6329
Middle | 848 | 259 | 16.0278 | 57.7 | 0.20833 | 0.75 | 5772.1944 | 16.0278 | 267.7083 | 138.6643 | 92.5188 | 498.8915 | 0 | 7996.122 | 2259117.9457 | 2259.1179 | 0 | 0 | 0 | -1099401.7762 | 1099401.7762 | 1099.4018 | 1159.7162 | 7996.122 | 165051.6069 | 165.0516 | 0.62753 | 0.30539 | 0.32214 | 879.5214 | 7.9961 | 0 | 0 | 7.9961
Middle | 849 | 260 | 16.3056 | 58.7 | 0.33333 | 1.2 | 5788.5 | 16.3056 | 428.3333 | 138.6643 | 95.7535 | 662.7512 | 0 | 10806.5261 | 2269924.4718 | 2269.9245 | 0 | 0 | 0 | -1099401.7762 | 1099401.7762 | 1099.4018 | 1170.5227 | 10806.5261 | 170822.2087 | 170.8222 | 0.63053 | 0.30539 | 0.32515 | 879.5214 | 10.8065 | 0 | 0 | 10.8065
Middle | 850 | 261 | 16.6944 | 60.1 | 0.33333 | 1.2 | 5805.1944 | 16.6944 | 428.3333 | 138.6643 | 100.3754 | 667.3731 | 0 | 11141.4231 | 2281065.895 | 2281.0659 | 0 | 0 | 0 | -1099401.7762 | 1099401.7762 | 1099.4018 | 1181.6641 | 11141.4231 | 179067.6254 | 179.0676 | 0.63363 | 0.30539 | 0.32824 | 879.5214 | 11.1414 | 0 | 0 | 11.1414
Middle | 851 | 262 | 16.9722 | 61.1 | 0.22222 | 0.8 | 5822.1667 | 16.9722 | 285.5556 | 138.6643 | 103.7435 | 527.9634 | 0 | 8960.712 | 2290026.607 | 2290.0266 | 0 | 0 | 0 | -1099401.7762 | 1099401.7762 | 1099.4018 | 1190.6248 | 8960.712 | 185076.1902 | 185.0762 | 0.63612 | 0.30539 | 0.33073 | 879.5214 | 8.9607 | 0 | 0 | 8.9607
Middle | 852 | 263 | 17.1389 | 61.7 | 0.16667 | 0.6 | 5839.3056 | 17.1389 | 214.1667 | 138.6643 | 105.791 | 458.622 | 0 | 7860.2719 | 2297886.8789 | 2297.8869 | 0 | 0 | 0 | -1099401.7762 | 1099401.7762 | 1099.4018 | 1198.4851 | 7860.2719 | 188728.9217 | 188.7289 | 0.6383 | 0.30539 | 0.33291 | 879.5214 | 7.8603 | 0 | 0 | 7.8603
Middle | 853 | 264 | 17.3056 | 62.3 | 0.16667 | 0.6 | 5856.6111 | 17.3056 | 214.1667 | 138.6643 | 107.8585 | 460.6896 | 0 | 7972.4886 | 2305859.3675 | 2305.8594 | 0 | 0 | 0 | -1099401.7762 | 1099401.7762 | 1099.4018 | 1206.4576 | 7972.4886 | 192417.3476 | 192.4173 | 0.64052 | 0.30539 | 0.33513 | 879.5214 | 7.9725 | 0 | 0 | 7.9725
Middle | 854 | 265 | 17.4722 | 62.9 | 0.13889 | 0.5 | 5874.0833 | 17.4722 | 178.4722 | 138.6643 | 109.9461 | 427.0826 | 0 | 7462.0828 | 2313321.4503 | 2313.3215 | 0 | 0 | 0 | -1099401.7762 | 1099401.7762 | 1099.4018 | 1213.9197 | 7462.0828 | 196141.468 | 196.1415 | 0.64259 | 0.30539 | 0.3372 | 879.5214 | 7.4621 | 0 | 0 | 7.4621
Middle | 855 | 266 | 17.5833 | 63.3 | 0.069444 | 0.25 | 5891.6667 | 17.5833 | 89.2361 | 138.6643 | 111.3489 | 339.2493 | 0 | 5965.1342 | 2319286.5845 | 2319.2866 | 0 | 0 | 0 | -1099401.7762 | 1099401.7762 | 1099.4018 | 1219.8848 | 5965.1342 | 198644.0451 | 198.644 | 0.64425 | 0.30539 | 0.33886 | 879.5214 | 5.9651 | 0 | 0 | 5.9651
Middle | 856 | 267 | 17.6111 | 63.4 | 0.027778 | 0.1 | 5909.2778 | 17.6111 | 35.6944 | 138.6643 | 111.701 | 286.0598 | 0 | 5037.8302 | 2324324.4147 | 2324.3244 | 0 | 0 | 0 | -1099401.7762 | 1099401.7762 | 1099.4018 | 1224.9226 | 5037.8302 | 199272.1682 | 199.2722 | 0.64565 | 0.30539 | 0.34026 | 879.5214 | 5.0378 | 0 | 0 | 5.0378
Middle | 857 | 268 | 17.6389 | 63.5 | 0.15278 | 0.55 | 5926.9167 | 17.6389 | 196.3194 | 138.6643 | 112.0536 | 447.0374 | 0 | 7885.2432 | 2332209.6579 | 2332.2097 | 0 | 0 | 0 | -1099401.7762 | 1099401.7762 | 1099.4018 | 1232.8079 | 7885.2432 | 199901.2828 | 199.9013 | 0.64784 | 0.30539 | 0.34245 | 879.5214 | 7.8852 | 0 | 0 | 7.8852
Middle | 858 | 269 | 17.9167 | 64.5 | 0.31944 | 1.15 | 5944.8333 | 17.9167 | 410.4861 | 138.6643 | 115.6107 | 664.7611 | 0 | 11910.3033 | 2344119.9611 | 2344.12 | 0 | 0 | 0 | -1099401.7762 | 1099401.7762 | 1099.4018 | 1244.7182 | 11910.3033 | 206246.9618 | 206.247 | 0.65114 | 0.30539 | 0.34576 | 879.5214 | 11.9103 | 0 | 0 | 11.9103
Middle | 859 | 270 | 18.2778 | 65.8 | 0.31944 | 1.15 | 5963.1111 | 18.2778 | 410.4861 | 138.6643 | 120.3179 | 669.4684 | 0 | 12236.3937 | 2356356.3549 | 2356.3564 | 0 | 0 | 0 | -1099401.7762 | 1099401.7762 | 1099.4018 | 1256.9546 | 12236.3937 | 214644.5756 | 214.6446 | 0.65454 | 0.30539 | 0.34915 | 879.5214 | 12.2364 | 0 | 0 | 12.2364
Middle | 860 | 271 | 18.5556 | 66.8 | 0.22222 | 0.8 | 5981.6667 | 18.5556 | 285.5556 | 138.6643 | 124.0028 | 548.2227 | 0 | 10172.5761 | 2366528.931 | 2366.5289 | 0 | 0 | 0 | -1099401.7762 | 1099401.7762 | 1099.4018 | 1267.1272 | 10172.5761 | 221218.3025 | 221.2183 | 0.65737 | 0.30539 | 0.35198 | 879.5214 | 10.1726 | 0 | 0 | 10.1726
Middle | 861 | 272 | 18.7222 | 67.4 | 0.27778 | 1 | 6000.3889 | 18.7222 | 356.9444 | 138.6643 | 126.2404 | 621.8492 | 0 | 11642.398 | 2378171.3289 | 2378.1713 | 0 | 0 | 0 | -1099401.7762 | 1099401.7762 | 1099.4018 | 1278.7696 | 11642.398 | 225210.1312 | 225.2101 | 0.6606 | 0.30539 | 0.35521 | 879.5214 | 11.6424 | 0 | 0 | 11.6424
Middle | 862 | 273 | 19.1111 | 68.8 | 0.51389 | 1.85 | 6019.5 | 19.1111 | 660.3472 | 138.6643 | 131.5392 | 930.5508 | 0 | 17783.8598 | 2395955.1887 | 2395.9552 | 0 | 0 | 0 | -1099401.7762 | 1099401.7762 | 1099.4018 | 1296.5534 | 17783.8598 | 234663.2099 | 234.6632 | 0.66554 | 0.30539 | 0.36015 | 879.5214 | 17.7839 | 0 | 0 | 17.7839
Middle | 863 | 274 | 19.75 | 71.1 | 0.48611 | 1.75 | 6039.25 | 19.75 | 624.6528 | 138.6643 | 140.481 | 903.7981 | 0 | 17850.0132 | 2413805.2019 | 2413.8052 | 0 | 0 | 0 | -1099401.7762 | 1099401.7762 | 1099.4018 | 1314.4034 | 17850.0132 | 250615.1562 | 250.6152 | 0.6705 | 0.30539 | 0.36511 | 879.5214 | 17.85 | 0 | 0 | 17.85
Middle | 864 | 275 | 20.0833 | 72.3 | 0.23611 | 0.85 | 6059.3333 | 20.0833 | 303.4028 | 138.6643 | 145.263 | 587.3301 | 0 | 11795.5468 | 2425600.7487 | 2425.6007 | 0 | 0 | 0 | -1099401.7762 | 1099401.7762 | 1099.4018 | 1326.199 | 11795.5468 | 259146.1285 | 259.1461 | 0.67378 | 0.30539 | 0.36839 | 879.5214 | 11.7955 | 0 | 0 | 11.7955
Middle | 865 | 276 | 20.2222 | 72.8 | 0.15278 | 0.55 | 6079.5556 | 20.2222 | 196.3194 | 138.6643 | 147.2791 | 482.2629 | 0 | 9752.4278 | 2435353.1765 | 2435.3532 | 0 | 0 | 0 | -1099401.7762 | 1099401.7762 | 1099.4018 | 1335.9514 | 9752.4278 | 262742.8395 | 262.7428 | 0.67649 | 0.30539 | 0.3711 | 879.5214 | 9.7524 | 0 | 0 | 9.7524
Middle | 866 | 277 | 20.3889 | 73.4 | 0.25 | 0.9 | 6099.9444 | 20.3889 | 321.25 | 138.6643 | 149.7168 | 609.6312 | 0 | 12429.7018 | 2447782.8783 | 2447.7829 | 0 | 0 | 0 | -1099401.7762 | 1099401.7762 | 1099.4018 | 1348.3811 | 12429.7018 | 267091.6127 | 267.0916 | 0.67994 | 0.30539 | 0.37455 | 879.5214 | 12.4297 | 0 | 0 | 12.4297
Middle | 867 | 278 | 20.7222 | 74.6 | 0.36111 | 1.3 | 6120.6667 | 20.7222 | 464.0278 | 138.6643 | 154.6522 | 757.3443 | 0 | 15693.8572 | 2463476.7355 | 2463.4767 | 0 | 0 | 0 | -1099401.7762 | 1099401.7762 | 1099.4018 | 1364.075 | 15693.8572 | 275896.2423 | 275.8962 | 0.6843 | 0.30539 | 0.37891 | 879.5214 | 15.6939 | 0 | 0 | 15.6939
Middle | 868 | 279 | 21.1111 | 76 | 0.27778 | 1 | 6141.7778 | 21.1111 | 356.9444 | 138.6643 | 160.5113 | 656.1201 | 0 | 13851.4241 | 2477328.1596 | 2477.3282 | 0 | 0 | 0 | -1099401.7762 | 1099401.7762 | 1099.4018 | 1377.9264 | 13851.4241 | 286348.7654 | 286.3488 | 0.68815 | 0.30539 | 0.38276 | 879.5214 | 13.8514 | 0 | 0 | 13.8514
Middle | 869 | 280 | 21.2778 | 76.6 | 0.069444 | 0.25 | 6163.0556 | 21.2778 | 89.2361 | 138.6643 | 163.0557 | 390.9562 | 0 | 8318.6781 | 2485646.8377 | 2485.6468 | 0 | 0 | 0 | -1099401.7762 | 1099401.7762 | 1099.4018 | 1386.2451 | 8318.6781 | 290887.909 | 290.8879 | 0.69046 | 0.30539 | 0.38507 | 879.5214 | 8.3187 | 0 | 0 | 8.3187
Middle | 870 | 281 | 21.25 | 76.5 | -0.055556 | -0.2 | 6184.3056 | 21.25 | -71.3889 | 138.6643 | 162.6302 | 229.9057 | 0 | 0 | 2485646.8377 | 2485.6468 | 0 | 0 | 0 | -1099401.7762 | 1099401.7762 | 1099.4018 | 1386.2451 | 0 | 290128.9062 | 290.1289 | 0.69046 | 0.30539 | 0.38507 | 879.5214 | 4.8855 | 0 | 0 | 4.8855
Middle | 871 | 282 | 21.1667 | 76.2 | -0.097222 | -0.35 | 6205.4722 | 21.1667 | -124.9306 | 138.6643 | 161.3572 | 175.091 | 0 | 0 | 2485646.8377 | 2485.6468 | 0 | 0 | 0 | -1099401.7762 | 1099401.7762 | 1099.4018 | 1386.2451 | 0 | 287857.8472 | 287.8578 | 0.69046 | 0.30539 | 0.38507 | 879.5214 | 3.7061 | 0 | 0 | 3.7061
Middle | 872 | 283 | 21.0556 | 75.8 | -0.11111 | -0.4 | 6226.5278 | 21.0556 | -142.7778 | 138.6643 | 159.6676 | 155.5542 | 0 | 0 | 2485646.8377 | 2485.6468 | 0 | 0 | 0 | -1099401.7762 | 1099401.7762 | 1099.4018 | 1386.2451 | 0 | 284843.6497 | 284.8436 | 0.69046 | 0.30539 | 0.38507 | 879.5214 | 3.2753 | 0 | 0 | 3.2753
Middle | 873 | 284 | 20.9444 | 75.4 | -0.13889 | -0.5 | 6247.4722 | 20.9444 | -178.4722 | 138.6643 | 157.9869 | 118.179 | 0 | 0 | 2485646.8377 | 2485.6468 | 0 | 0 | 0 | -1099401.7762 | 1099401.7762 | 1099.4018 | 1386.2451 | 0 | 281845.3164 | 281.8453 | 0.69046 | 0.30539 | 0.38507 | 879.5214 | 2.4752 | 0 | 0 | 2.4752
Middle | 874 | 285 | 20.7778 | 74.8 | -0.20833 | -0.75 | 6268.25 | 20.7778 | -267.7083 | 138.6643 | 155.4825 | 26.4386 | 0 | 0 | 2485646.8377 | 2485.6468 | 0 | 0 | 0 | -1099401.7762 | 1099401.7762 | 1099.4018 | 1386.2451 | 0 | 277377.5617 | 277.3776 | 0.69046 | 0.30539 | 0.38507 | 879.5214 | 0.54933 | 0 | 0 | 0.54933
Middle | 875 | 286 | 20.5278 | 73.9 | -0.29167 | -1.05 | 6288.7778 | 20.5278 | -374.7917 | 138.6643 | 151.7635 | -84.3638 | 1 | 0 | 2485646.8377 | 2485.6468 | -1731.802 | 1731.802 | 1.7318 | -1101133.5782 | 1101133.5782 | 1101.1336 | 1384.5133 | -1731.802 | 270742.8569 | 270.7429 | 0.69046 | 0.30587 | 0.38459 | 880.9069 | 0 | -1.7318 | 1.7318 | -1.7318
Middle | 876 | 287 | 20.1944 | 72.7 | -0.36111 | -1.3 | 6308.9722 | 20.1944 | -464.0278 | 138.6643 | 146.8748 | -178.4886 | 1 | 0 | 2485646.8377 | 2485.6468 | -3604.479 | 3604.479 | 3.6045 | -1104738.0572 | 1104738.0572 | 1104.7381 | 1380.9088 | -3604.479 | 262021.5143 | 262.0215 | 0.69046 | 0.30687 | 0.38359 | 883.7904 | 0 | -3.6045 | 3.6045 | -3.6045
Middle | 877 | 288 | 19.8056 | 71.3 | -0.31944 | -1.15 | 6328.7778 | 19.8056 | -410.4861 | 138.6643 | 141.2725 | -130.5493 | 1 | 0 | 2485646.8377 | 2485.6468 | -2585.6016 | 2585.6016 | 2.5856 | -1107323.6588 | 1107323.6588 | 1107.3237 | 1378.3232 | -2585.6016 | 252027.0698 | 252.0271 | 0.69046 | 0.30759 | 0.38287 | 885.8589 | 0 | -2.5856 | 2.5856 | -2.5856
Middle | 878 | 289 | 19.5556 | 70.4 | -0.18056 | -0.65 | 6348.3333 | 19.5556 | -232.0139 | 138.6643 | 137.7285 | 44.3789 | 0 | 0 | 2485646.8377 | 2485.6468 | 0 | 0 | 0 | -1107323.6588 | 1107323.6588 | 1107.3237 | 1378.3232 | 0 | 245704.6914 | 245.7047 | 0.69046 | 0.30759 | 0.38287 | 885.8589 | 0.86785 | 0 | 0 | 0.86785
Middle | 879 | 290 | 19.4444 | 70 | -0.055556 | -0.2 | 6367.7778 | 19.4444 | -71.3889 | 138.6643 | 136.1678 | 203.4433 | 0 | 0 | 2485646.8377 | 2485.6468 | 0 | 0 | 0 | -1107323.6588 | 1107323.6588 | 1107.3237 | 1378.3232 | 0 | 242920.5247 | 242.9205 | 0.69046 | 0.30759 | 0.38287 | 885.8589 | 3.9558 | 0 | 0 | 3.9558
Middle | 880 | 291 | 19.4444 | 70 | -0.13889 | -0.5 | 6387.2222 | 19.4444 | -178.4722 | 138.6643 | 136.1678 | 96.36 | 0 | 0 | 2485646.8377 | 2485.6468 | 0 | 0 | 0 | -1107323.6588 | 1107323.6588 | 1107.3237 | 1378.3232 | 0 | 242920.5247 | 242.9205 | 0.69046 | 0.30759 | 0.38287 | 885.8589 | 1.8737 | 0 | 0 | 1.8737
Middle | 881 | 292 | 19.1667 | 69 | -0.27778 | -1 | 6406.3889 | 19.1667 | -356.9444 | 138.6643 | 132.3051 | -85.975 | 1 | 0 | 2485646.8377 | 2485.6468 | -1647.854 | 1647.854 | 1.6479 | -1108971.5128 | 1108971.5128 | 1108.9715 | 1376.6753 | -1647.854 | 236029.5139 | 236.0295 | 0.69046 | 0.30805 | 0.38241 | 887.1772 | 0 | -1.6479 | 1.6479 | -1.6479
Middle | 882 | 293 | 18.8889 | 68 | -0.13889 | -0.5 | 6425.2778 | 18.8889 | -178.4722 | 138.6643 | 128.498 | 88.6901 | 0 | 0 | 2485646.8377 | 2485.6468 | 0 | 0 | 0 | -1108971.5128 | 1108971.5128 | 1108.9715 | 1376.6753 | 0 | 229237.6543 | 229.2377 | 0.69046 | 0.30805 | 0.38241 | 887.1772 | 1.6753 | 0 | 0 | 1.6753
Middle | 883 | 294 | 18.8889 | 68 | 0 | 0 | 6444.1667 | 18.8889 | 0 | 138.6643 | 128.498 | 267.1623 | 0 | 0 | 2485646.8377 | 2485.6468 | 0 | 0 | 0 | -1108971.5128 | 1108971.5128 | 1108.9715 | 1376.6753 | 0 | 229237.6543 | 229.2377 | 0.69046 | 0.30805 | 0.38241 | 887.1772 | 5.0464 | 0 | 0 | 5.0464
Middle | 884 | 295 | 18.8889 | 68 | 0.013889 | 0.05 | 6463.0556 | 18.8889 | 17.8472 | 138.6643 | 128.498 | 285.0095 | 0 | 5383.5134 | 2491030.3512 | 2491.0304 | 0 | 0 | 0 | -1108971.5128 | 1108971.5128 | 1108.9715 | 1382.0588 | 5383.5134 | 229237.6543 | 229.2377 | 0.69195 | 0.30805 | 0.38391 | 887.1772 | 5.3835 | 0 | 0 | 5.3835
Middle | 885 | 296 | 18.9167 | 68.1 | 0.055556 | 0.2 | 6481.9722 | 18.9167 | 71.3889 | 138.6643 | 128.8762 | 338.9294 | 0 | 6411.4148 | 2497441.7659 | 2497.4418 | 0 | 0 | 0 | -1108971.5128 | 1108971.5128 | 1108.9715 | 1388.4703 | 6411.4148 | 229912.3785 | 229.9124 | 0.69373 | 0.30805 | 0.38569 | 887.1772 | 6.4114 | 0 | 0 | 6.4114
Middle | 886 | 297 | 19 | 68.4 | 0.069444 | 0.25 | 6500.9722 | 19 | 89.2361 | 138.6643 | 130.0142 | 357.9146 | 0 | 6800.3776 | 2504242.1435 | 2504.2421 | 0 | 0 | 0 | -1108971.5128 | 1108971.5128 | 1108.9715 | 1395.2706 | 6800.3776 | 231942.5 | 231.9425 | 0.69562 | 0.30805 | 0.38758 | 887.1772 | 6.8004 | 0 | 0 | 6.8004
Middle | 887 | 298 | 19.0556 | 68.6 | 0.041667 | 0.15 | 6520.0278 | 19.0556 | 53.5417 | 138.6643 | 130.7756 | 322.9816 | 0 | 6154.5937 | 2510396.7373 | 2510.3967 | 0 | 0 | 0 | -1108971.5128 | 1108971.5128 | 1108.9715 | 1401.4252 | 6154.5937 | 233300.8719 | 233.3009 | 0.69733 | 0.30805 | 0.38928 | 887.1772 | 6.1546 | 0 | 0 | 6.1546
Middle | 888 | 299 | 19.0833 | 68.7 | -0.013889 | -0.05 | 6539.1111 | 19.0833 | -17.8472 | 138.6643 | 131.1571 | 251.9743 | 0 | 0 | 2510396.7373 | 2510.3967 | 0 | 0 | 0 | -1108971.5128 | 1108971.5128 | 1108.9715 | 1401.4252 | 0 | 233981.5451 | 233.9815 | 0.69733 | 0.30805 | 0.38928 | 887.1772 | 4.8085 | 0 | 0 | 4.8085
Middle | 889 | 300 | 19.0278 | 68.5 | -0.083333 | -0.3 | 6558.1389 | 19.0278 | -107.0833 | 138.6643 | 130.3946 | 161.9756 | 0 | 0 | 2510396.7373 | 2510.3967 | 0 | 0 | 0 | -1108971.5128 | 1108971.5128 | 1108.9715 | 1401.4252 | 0 | 232621.1902 | 232.6212 | 0.69733 | 0.30805 | 0.38928 | 887.1772 | 3.082 | 0 | 0 | 3.082
Middle | 890 | 301 | 18.9167 | 68.1 | -0.16667 | -0.6 | 6577.0556 | 18.9167 | -214.1667 | 138.6643 | 128.8762 | 53.3739 | 0 | 0 | 2510396.7373 | 2510.3967 | 0 | 0 | 0 | -1108971.5128 | 1108971.5128 | 1108.9715 | 1401.4252 | 0 | 229912.3785 | 229.9124 | 0.69733 | 0.30805 | 0.38928 | 887.1772 | 1.0097 | 0 | 0 | 1.0097
Middle | 891 | 302 | 18.6944 | 67.3 | -0.26389 | -0.95 | 6595.75 | 18.6944 | -339.0972 | 138.6643 | 125.866 | -74.5668 | 1 | 0 | 2510396.7373 | 2510.3967 | -1393.9856 | 1393.9856 | 1.394 | -1110365.4984 | 1110365.4984 | 1110.3655 | 1400.0312 | -1393.9856 | 224542.3476 | 224.5423 | 0.69733 | 0.30843 | 0.3889 | 888.2924 | 0 | -1.394 | 1.394 | -1.394
Middle | 892 | 303 | 18.3889 | 66.2 | -0.34722 | -1.25 | 6614.1389 | 18.3889 | -446.1806 | 138.6643 | 121.7852 | -185.731 | 1 | 0 | 2510396.7373 | 2510.3967 | -3415.3874 | 3415.3874 | 3.4154 | -1113780.8858 | 1113780.8858 | 1113.7809 | 1396.6159 | -3415.3874 | 217262.1682 | 217.2622 | 0.69733 | 0.30938 | 0.38795 | 891.0247 | 0 | -3.4154 | 3.4154 | -3.4154
Middle | 893 | 304 | 18 | 64.8 | -0.36111 | -1.3 | 6632.1389 | 18 | -464.0278 | 138.6643 | 116.6886 | -208.6748 | 1 | 0 | 2510396.7373 | 2510.3967 | -3756.1469 | 3756.1469 | 3.7561 | -1117537.0327 | 1117537.0327 | 1117.537 | 1392.8597 | -3756.1469 | 208170 | 208.17 | 0.69733 | 0.31043 | 0.38691 | 894.0296 | 0 | -3.7561 | 3.7561 | -3.7561
Middle | 894 | 305 | 17.6667 | 63.6 | -0.30556 | -1.1 | 6649.8056 | 17.6667 | -392.6389 | 138.6643 | 112.4068 | -141.5677 | 1 | 0 | 2510396.7373 | 2510.3967 | -2501.0298 | 2501.0298 | 2.501 | -1120038.0625 | 1120038.0625 | 1120.0381 | 1390.3587 | -2501.0298 | 200531.3889 | 200.5314 | 0.69733 | 0.31112 | 0.38621 | 896.0305 | 0 | -2.501 | 2.501 | -2.501
Middle | 895 | 306 | 17.3889 | 62.6 | -0.20833 | -0.75 | 6667.1944 | 17.3889 | -267.7083 | 138.6643 | 108.8998 | -20.1442 | 1 | 0 | 2510396.7373 | 2510.3967 | -350.285 | 350.285 | 0.35028 | -1120388.3475 | 1120388.3475 | 1120.3883 | 1390.0084 | -350.285 | 194274.946 | 194.2749 | 0.69733 | 0.31122 | 0.38611 | 896.3107 | 0 | -0.35028 | 0.35028 | -0.35028
Middle | 896 | 307 | 17.25 | 62.1 | -0.097222 | -0.35 | 6684.4444 | 17.25 | -124.9306 | 138.6643 | 107.1671 | 120.9009 | 0 | 0 | 2510396.7373 | 2510.3967 | 0 | 0 | 0 | -1120388.3475 | 1120388.3475 | 1120.3883 | 1390.0084 | 0 | 191183.9062 | 191.1839 | 0.69733 | 0.31122 | 0.38611 | 896.3107 | 2.0855 | 0 | 0 | 2.0855
Middle | 897 | 308 | 17.1944 | 61.9 | -0.027778 | -0.1 | 6701.6389 | 17.1944 | -35.6944 | 138.6643 | 106.478 | 209.4479 | 0 | 0 | 2510396.7373 | 2510.3967 | 0 | 0 | 0 | -1120388.3475 | 1120388.3475 | 1120.3883 | 1390.0084 | 0 | 189954.4309 | 189.9544 | 0.69733 | 0.31122 | 0.38611 | 896.3107 | 3.6013 | 0 | 0 | 3.6013
Middle | 898 | 309 | 17.1944 | 61.9 | -0.013889 | -0.05 | 6718.8333 | 17.1944 | -17.8472 | 138.6643 | 106.478 | 227.2951 | 0 | 0 | 2510396.7373 | 2510.3967 | 0 | 0 | 0 | -1120388.3475 | 1120388.3475 | 1120.3883 | 1390.0084 | 0 | 189954.4309 | 189.9544 | 0.69733 | 0.31122 | 0.38611 | 896.3107 | 3.9082 | 0 | 0 | 3.9082
Middle | 899 | 310 | 17.1667 | 61.8 | -0.055556 | -0.2 | 6736 | 17.1667 | -71.3889 | 138.6643 | 106.1342 | 173.4097 | 0 | 0 | 2510396.7373 | 2510.3967 | 0 | 0 | 0 | -1120388.3475 | 1120388.3475 | 1120.3883 | 1390.0084 | 0 | 189341.1806 | 189.3412 | 0.69733 | 0.31122 | 0.38611 | 896.3107 | 2.9769 | 0 | 0 | 2.9769
Middle | 900 | 311 | 17.0833 | 61.5 | -0.125 | -0.45 | 6753.0833 | 17.0833 | -160.625 | 138.6643 | 105.1063 | 83.1456 | 0 | 0 | 2510396.7373 | 2510.3967 | 0 | 0 | 0 | -1120388.3475 | 1120388.3475 | 1120.3883 | 1390.0084 | 0 | 187507.3785 | 187.5074 | 0.69733 | 0.31122 | 0.38611 | 896.3107 | 1.4204 | 0 | 0 | 1.4204
Middle | 901 | 312 | 16.9167 | 60.9 | -0.25 | -0.9 | 6770 | 16.9167 | -321.25 | 138.6643 | 103.0654 | -79.5202 | 1 | 0 | 2510396.7373 | 2510.3967 | -1345.2171 | 1345.2171 | 1.3452 | -1121733.5646 | 1121733.5646 | 1121.7336 | 1388.6632 | -1345.2171 | 183866.5451 | 183.8665 | 0.69733 | 0.31159 | 0.38574 | 897.3869 | 0 | -1.3452 | 1.3452 | -1.3452
Middle | 902 | 313 | 16.5833 | 59.7 | -0.875 | -3.15 | 6786.5833 | 16.5833 | -1124.375 | 138.6643 | 99.0438 | -886.6669 | 1 | 0 | 2510396.7373 | 2510.3967 | -14703.8927 | 14703.8927 | 14.7039 | -1136437.4573 | 1136437.4573 | 1136.4375 | 1373.9593 | -14703.8927 | 176691.9618 | 176.692 | 0.69733 | 0.31568 | 0.38166 | 909.15 | 0 | -14.7039 | 14.7039 | -14.7039
Middle | 903 | 314 | 15.1667 | 54.6 | -1.4444 | -5.2 | 6801.75 | 15.1667 | -1856.1111 | 138.6643 | 82.8445 | -1634.6023 | 1 | 0 | 2510396.7373 | 2510.3967 | -24791.4676 | 24791.4676 | 24.7915 | -1161228.9249 | 1161228.9249 | 1161.2289 | 1349.1678 | -24791.4676 | 147792.8472 | 147.7928 | 0.69733 | 0.32256 | 0.37477 | 928.9831 | 0 | -24.7915 | 24.7915 | -24.7915
Middle | 904 | 315 | 13.6944 | 49.3 | -1.3472 | -4.85 | 6815.4444 | 13.6944 | -1731.1806 | 138.6643 | 67.5417 | -1524.9745 | 1 | 0 | 2510396.7373 | 2510.3967 | -20883.6781 | 20883.6781 | 20.8837 | -1182112.603 | 1182112.603 | 1182.1126 | 1328.2841 | -20883.6781 | 120493.0421 | 120.493 | 0.69733 | 0.32836 | 0.36897 | 945.6901 | 0 | -20.8837 | 20.8837 | -20.8837
Middle | 905 | 316 | 12.4722 | 44.9 | -0.97222 | -3.5 | 6827.9167 | 12.4722 | -1249.3056 | 138.6643 | 56.0236 | -1054.6176 | 1 | 0 | 2510396.7373 | 2510.3967 | -13153.425 | 13153.425 | 13.1534 | -1195266.028 | 1195266.028 | 1195.266 | 1315.1307 | -13153.425 | 99944.9402 | 99.9449 | 0.69733 | 0.33202 | 0.36531 | 956.2128 | 0 | -13.1534 | 13.1534 | -13.1534
Middle | 906 | 317 | 11.75 | 42.3 | -0.48611 | -1.75 | 6839.6667 | 11.75 | -624.6528 | 138.6643 | 49.7232 | -436.2652 | 1 | 0 | 2510396.7373 | 2510.3967 | -5126.1163 | 5126.1163 | 5.1261 | -1200392.1443 | 1200392.1443 | 1200.3921 | 1310.0046 | -5126.1163 | 88705.1562 | 88.7052 | 0.69733 | 0.33344 | 0.36389 | 960.3137 | 0 | -5.1261 | 5.1261 | -5.1261
Middle | 907 | 318 | 11.5 | 41.4 | -0.13889 | -0.5 | 6851.1667 | 11.5 | -178.4722 | 138.6643 | 47.6298 | 7.822 | 0 | 0 | 2510396.7373 | 2510.3967 | 0 | 0 | 0 | -1200392.1443 | 1200392.1443 | 1200.3921 | 1310.0046 | 0 | 84970.625 | 84.9706 | 0.69733 | 0.33344 | 0.36389 | 960.3137 | 0.089953 | 0 | 0 | 0.089953
Middle | 908 | 319 | 11.4722 | 41.3 | 0.097222 | 0.35 | 6862.6389 | 11.4722 | 124.9306 | 138.6643 | 47.4 | 310.9949 | 0 | 3567.8029 | 2513964.5402 | 2513.9645 | 0 | 0 | 0 | -1200392.1443 | 1200392.1443 | 1200.3921 | 1313.5724 | 3567.8029 | 84560.6346 | 84.5606 | 0.69832 | 0.33344 | 0.36488 | 960.3137 | 3.5678 | 0 | 0 | 3.5678
Middle | 909 | 320 | 11.6944 | 42.1 | 0.47222 | 1.7 | 6874.3333 | 11.6944 | 606.8056 | 138.6643 | 49.2541 | 794.724 | 0 | 9293.856 | 2523258.3962 | 2523.2584 | 0 | 0 | 0 | -1200392.1443 | 1200392.1443 | 1200.3921 | 1322.8663 | 9293.856 | 87868.3198 | 87.8683 | 0.70091 | 0.33344 | 0.36746 | 960.3137 | 9.2939 | 0 | 0 | 9.2939
Middle | 910 | 321 | 12.4167 | 44.7 | 0.875 | 3.15 | 6886.75 | 12.4167 | 1124.375 | 138.6643 | 55.5256 | 1318.565 | 0 | 16372.1818 | 2539630.578 | 2539.6306 | 0 | 0 | 0 | -1200392.1443 | 1200392.1443 | 1200.3921 | 1339.2384 | 16372.1818 | 99056.5451 | 99.0565 | 0.70545 | 0.33344 | 0.37201 | 960.3137 | 16.3722 | 0 | 0 | 16.3722
Middle | 911 | 322 | 13.4444 | 48.4 | 0.93056 | 3.35 | 6900.1944 | 13.4444 | 1195.7639 | 138.6643 | 65.0982 | 1399.5265 | 0 | 18815.8558 | 2558446.4338 | 2558.4464 | 0 | 0 | 0 | -1200392.1443 | 1200392.1443 | 1200.3921 | 1358.0543 | 18815.8558 | 116133.858 | 116.1339 | 0.71068 | 0.33344 | 0.37724 | 960.3137 | 18.8159 | 0 | 0 | 18.8159
Middle | 912 | 323 | 14.2778 | 51.4 | 0.59722 | 2.15 | 6914.4722 | 14.2778 | 767.4306 | 138.6643 | 73.4184 | 979.5133 | 0 | 13985.2727 | 2572431.7064 | 2572.4317 | 0 | 0 | 0 | -1200392.1443 | 1200392.1443 | 1200.3921 | 1372.0396 | 13985.2727 | 130976.7978 | 130.9768 | 0.71456 | 0.33344 | 0.38112 | 960.3137 | 13.9853 | 0 | 0 | 13.9853
Middle | 913 | 324 | 14.6389 | 52.7 | 0.36111 | 1.3 | 6929.1111 | 14.6389 | 464.0278 | 138.6643 | 77.1791 | 679.8712 | 0 | 9952.5592 | 2582384.2656 | 2582.3843 | 0 | 0 | 0 | -1200392.1443 | 1200392.1443 | 1200.3921 | 1381.9921 | 9952.5592 | 137685.8661 | 137.6859 | 0.71733 | 0.33344 | 0.38389 | 960.3137 | 9.9526 | 0 | 0 | 9.9526
Middle | 914 | 325 | 15 | 54 | 0.59722 | 2.15 | 6944.1111 | 15 | 767.4306 | 138.6643 | 81.0338 | 987.1287 | 0 | 14806.9298 | 2597191.1955 | 2597.1912 | 0 | 0 | 0 | -1200392.1443 | 1200392.1443 | 1200.3921 | 1396.7991 | 14806.9298 | 144562.5 | 144.5625 | 0.72144 | 0.33344 | 0.388 | 960.3137 | 14.8069 | 0 | 0 | 14.8069
Middle | 915 | 326 | 15.8333 | 57 | 0.56944 | 2.05 | 6959.9444 | 15.8333 | 731.7361 | 138.6643 | 90.2876 | 960.6881 | 0 | 15210.8944 | 2612402.0898 | 2612.4021 | 0 | 0 | 0 | -1200392.1443 | 1200392.1443 | 1200.3921 | 1412.0099 | 15210.8944 | 161071.1806 | 161.0712 | 0.72567 | 0.33344 | 0.39222 | 960.3137 | 15.2109 | 0 | 0 | 15.2109
Middle | 916 | 327 | 16.1389 | 58.1 | 0.30556 | 1.1 | 6976.0833 | 16.1389 | 392.6389 | 138.6643 | 93.806 | 625.1093 | 0 | 10088.5688 | 2622490.6586 | 2622.4907 | 0 | 0 | 0 | -1200392.1443 | 1200392.1443 | 1200.3921 | 1422.0985 | 10088.5688 | 167347.9495 | 167.3479 | 0.72847 | 0.33344 | 0.39503 | 960.3137 | 10.0886 | 0 | 0 | 10.0886
Middle | 917 | 328 | 16.4444 | 59.2 | 0.125 | 0.45 | 6992.5278 | 16.4444 | 160.625 | 138.6643 | 97.3917 | 396.681 | 0 | 6523.1991 | 2629013.8577 | 2629.0139 | 0 | 0 | 0 | -1200392.1443 | 1200392.1443 | 1200.3921 | 1428.6217 | 6523.1991 | 173744.6914 | 173.7447 | 0.73028 | 0.33344 | 0.39684 | 960.3137 | 6.5232 | 0 | 0 | 6.5232
Middle | 918 | 329 | 16.3889 | 59 | -0.013889 | -0.05 | 7008.9167 | 16.3889 | -17.8472 | 138.6643 | 96.7347 | 217.5519 | 0 | 0 | 2629013.8577 | 2629.0139 | 0 | 0 | 0 | -1200392.1443 | 1200392.1443 | 1200.3921 | 1428.6217 | 0 | 172572.7238 | 172.5727 | 0.73028 | 0.33344 | 0.39684 | 960.3137 | 3.5654 | 0 | 0 | 3.5654
Middle | 919 | 330 | 16.4167 | 59.1 | 0.069444 | 0.25 | 7025.3333 | 16.4167 | 89.2361 | 138.6643 | 97.0629 | 324.9634 | 0 | 5334.8156 | 2634348.6733 | 2634.3487 | 0 | 0 | 0 | -1200392.1443 | 1200392.1443 | 1200.3921 | 1433.9565 | 5334.8156 | 173158.2118 | 173.1582 | 0.73176 | 0.33344 | 0.39832 | 960.3137 | 5.3348 | 0 | 0 | 5.3348
Middle | 920 | 331 | 16.5278 | 59.5 | 0.19444 | 0.7 | 7041.8611 | 16.5278 | 249.8611 | 138.6643 | 98.3813 | 486.9067 | 0 | 8047.486 | 2642396.1592 | 2642.3962 | 0 | 0 | 0 | -1200392.1443 | 1200392.1443 | 1200.3921 | 1442.004 | 8047.486 | 175510.0791 | 175.5101 | 0.734 | 0.33344 | 0.40056 | 960.3137 | 8.0475 | 0 | 0 | 8.0475
Middle | 921 | 332 | 16.8056 | 60.5 | 0.38889 | 1.4 | 7058.6667 | 16.8056 | 499.7222 | 138.6643 | 101.716 | 740.1025 | 0 | 12437.8345 | 2654833.9937 | 2654.834 | 0 | 0 | 0 | -1200392.1443 | 1200392.1443 | 1200.3921 | 1454.4418 | 12437.8345 | 181459.1532 | 181.4592 | 0.73745 | 0.33344 | 0.40401 | 960.3137 | 12.4378 | 0 | 0 | 12.4378
Middle | 922 | 333 | 17.3056 | 62.3 | 0.47222 | 1.7 | 7075.9722 | 17.3056 | 606.8056 | 138.6643 | 107.8585 | 853.3284 | 0 | 14767.3227 | 2669601.3164 | 2669.6013 | 0 | 0 | 0 | -1200392.1443 | 1200392.1443 | 1200.3921 | 1469.2092 | 14767.3227 | 192417.3476 | 192.4173 | 0.74156 | 0.33344 | 0.40811 | 960.3137 | 14.7673 | 0 | 0 | 14.7673
Middle | 923 | 334 | 17.75 | 63.9 | 0.38889 | 1.4 | 7093.7222 | 17.75 | 499.7222 | 138.6643 | 113.4698 | 751.8563 | 0 | 13345.4499 | 2682946.7663 | 2682.9468 | 0 | 0 | 0 | -1200392.1443 | 1200392.1443 | 1200.3921 | 1482.5546 | 13345.4499 | 202427.6562 | 202.4277 | 0.74526 | 0.33344 | 0.41182 | 960.3137 | 13.3454 | 0 | 0 | 13.3454
Middle | 924 | 335 | 18.0833 | 65.1 | 0.027778 | 0.1 | 7111.8056 | 18.0833 | 35.6944 | 138.6643 | 117.7716 | 292.1303 | 0 | 5282.6904 | 2688229.4567 | 2688.2295 | 0 | 0 | 0 | -1200392.1443 | 1200392.1443 | 1200.3921 | 1487.8373 | 5282.6904 | 210101.9618 | 210.102 | 0.74673 | 0.33344 | 0.41329 | 960.3137 | 5.2827 | 0 | 0 | 5.2827
Middle | 925 | 336 | 17.8056 | 64.1 | -0.33333 | -1.2 | 7129.6111 | 17.8056 | -428.3333 | 138.6643 | 114.1812 | -175.4878 | 1 | 0 | 2688229.4567 | 2688.2295 | -3124.6581 | 3124.6581 | 3.1247 | -1203516.8023 | 1203516.8023 | 1203.5168 | 1484.7127 | -3124.6581 | 203696.7921 | 203.6968 | 0.74673 | 0.33431 | 0.41242 | 962.8134 | 0 | -3.1247 | 3.1247 | -3.1247
Middle | 926 | 337 | 17.4167 | 62.7 | -0.29167 | -1.05 | 7147.0278 | 17.4167 | -374.7917 | 138.6643 | 109.248 | -126.8793 | 1 | 0 | 2688229.4567 | 2688.2295 | -2209.8147 | 2209.8147 | 2.2098 | -1205726.6171 | 1205726.6171 | 1205.7266 | 1482.5028 | -2209.8147 | 194896.1285 | 194.8961 | 0.74673 | 0.33492 | 0.41181 | 964.5813 | 0 | -2.2098 | 2.2098 | -2.2098
Middle | 927 | 338 | 17.2222 | 62 | -0.19444 | -0.7 | 7164.25 | 17.2222 | -249.8611 | 138.6643 | 106.8223 | -4.3745 | 1 | 0 | 2688229.4567 | 2688.2295 | -75.3385 | 75.3385 | 0.075338 | -1205801.9556 | 1205801.9556 | 1205.802 | 1482.4275 | -75.3385 | 190568.6728 | 190.5687 | 0.74673 | 0.33494 | 0.41179 | 964.6416 | 0 | -0.075338 | 0.075338 | -0.075338
Middle | 928 | 339 | 17.0278 | 61.3 | -0.15278 | -0.55 | 7181.2778 | 17.0278 | -196.3194 | 138.6643 | 104.4238 | 46.7687 | 0 | 0 | 2688229.4567 | 2688.2295 | 0 | 0 | 0 | -1205801.9556 | 1205801.9556 | 1205.802 | 1482.4275 | 0 | 186289.8013 | 186.2898 | 0.74673 | 0.33494 | 0.41179 | 964.6416 | 0.79637 | 0 | 0 | 0.79637
Middle | 929 | 340 | 16.9167 | 60.9 | -0.11111 | -0.4 | 7198.1944 | 16.9167 | -142.7778 | 138.6643 | 103.0654 | 98.952 | 0 | 0 | 2688229.4567 | 2688.2295 | 0 | 0 | 0 | -1205801.9556 | 1205801.9556 | 1205.802 | 1482.4275 | 0 | 183866.5451 | 183.8665 | 0.74673 | 0.33494 | 0.41179 | 964.6416 | 1.6739 | 0 | 0 | 1.6739
Middle | 930 | 341 | 16.8056 | 60.5 | -0.097222 | -0.35 | 7215 | 16.8056 | -124.9306 | 138.6643 | 101.716 | 115.4498 | 0 | 0 | 2688229.4567 | 2688.2295 | 0 | 0 | 0 | -1205801.9556 | 1205801.9556 | 1205.802 | 1482.4275 | 0 | 181459.1532 | 181.4592 | 0.74673 | 0.33494 | 0.41179 | 964.6416 | 1.9402 | 0 | 0 | 1.9402
Middle | 931 | 342 | 16.7222 | 60.2 | -0.097222 | -0.35 | 7231.7222 | 16.7222 | -124.9306 | 138.6643 | 100.7097 | 114.4435 | 0 | 0 | 2688229.4567 | 2688.2295 | 0 | 0 | 0 | -1205801.9556 | 1205801.9556 | 1205.802 | 1482.4275 | 0 | 179664.0201 | 179.664 | 0.74673 | 0.33494 | 0.41179 | 964.6416 | 1.9137 | 0 | 0 | 1.9137
Middle | 932 | 343 | 16.6111 | 59.8 | -0.11111 | -0.4 | 7248.3333 | 16.6111 | -142.7778 | 138.6643 | 99.3758 | 95.2624 | 0 | 0 | 2688229.4567 | 2688.2295 | 0 | 0 | 0 | -1205801.9556 | 1205801.9556 | 1205.802 | 1482.4275 | 0 | 177284.3904 | 177.2844 | 0.74673 | 0.33494 | 0.41179 | 964.6416 | 1.5824 | 0 | 0 | 1.5824
Middle | 933 | 344 | 16.5 | 59.4 | -0.16667 | -0.6 | 7264.8333 | 16.5 | -214.1667 | 138.6643 | 98.0508 | 22.5485 | 0 | 0 | 2688229.4567 | 2688.2295 | 0 | 0 | 0 | -1205801.9556 | 1205801.9556 | 1205.802 | 1482.4275 | 0 | 174920.625 | 174.9206 | 0.74673 | 0.33494 | 0.41179 | 964.6416 | 0.37205 | 0 | 0 | 0.37205
Middle | 934 | 345 | 16.2778 | 58.6 | -0.26389 | -0.95 | 7281.1111 | 16.2778 | -339.0972 | 138.6643 | 95.4275 | -105.0053 | 1 | 0 | 2688229.4567 | 2688.2295 | -1709.2537 | 1709.2537 | 1.7093 | -1207511.2093 | 1207511.2093 | 1207.5112 | 1480.7182 | -1709.2537 | 170240.6867 | 170.2407 | 0.74673 | 0.33542 | 0.41131 | 966.009 | 0 | -1.7093 | 1.7093 | -1.7093
Middle | 935 | 346 | 15.9722 | 57.5 | -0.27778 | -1 | 7297.0833 | 15.9722 | -356.9444 | 138.6643 | 91.8785 | -126.4015 | 1 | 0 | 2688229.4567 | 2688.2295 | -2018.9136 | 2018.9136 | 2.0189 | -1209530.123 | 1209530.123 | 1209.5301 | 1478.6993 | -2018.9136 | 163909.3846 | 163.9094 | 0.74673 | 0.33598 | 0.41075 | 967.6241 | 0 | -2.0189 | 2.0189 | -2.0189
Middle | 936 | 347 | 15.7222 | 56.6 | -0.20833 | -0.75 | 7312.8056 | 15.7222 | -267.7083 | 138.6643 | 89.0249 | -40.0191 | 1 | 0 | 2688229.4567 | 2688.2295 | -629.1896 | 629.1896 | 0.62919 | -1210159.3126 | 1210159.3126 | 1210.1593 | 1478.0701 | -629.1896 | 158818.4645 | 158.8185 | 0.74673 | 0.33616 | 0.41058 | 968.1275 | 0 | -0.62919 | 0.62919 | -0.62919
Middle | 937 | 348 | 15.5556 | 56 | -0.15278 | -0.55 | 7328.3611 | 15.5556 | -196.3194 | 138.6643 | 87.1474 | 29.4923 | 0 | 0 | 2688229.4567 | 2688.2295 | 0 | 0 | 0 | -1210159.3126 | 1210159.3126 | 1210.1593 | 1478.0701 | 0 | 155469.1358 | 155.4691 | 0.74673 | 0.33616 | 0.41058 | 968.1275 | 0.45877 | 0 | 0 | 0.45877
Middle | 938 | 349 | 15.4167 | 55.5 | -0.13889 | -0.5 | 7343.7778 | 15.4167 | -178.4722 | 138.6643 | 85.5982 | 45.7903 | 0 | 0 | 2688229.4567 | 2688.2295 | 0 | 0 | 0 | -1210159.3126 | 1210159.3126 | 1210.1593 | 1478.0701 | 0 | 152705.2951 | 152.7053 | 0.74673 | 0.33616 | 0.41058 | 968.1275 | 0.70593 | 0 | 0 | 0.70593
Middle | 939 | 350 | 15.2778 | 55 | -0.15278 | -0.55 | 7359.0556 | 15.2778 | -196.3194 | 138.6643 | 84.0628 | 26.4077 | 0 | 0 | 2688229.4567 | 2688.2295 | 0 | 0 | 0 | -1210159.3126 | 1210159.3126 | 1210.1593 | 1478.0701 | 0 | 149966.2423 | 149.9662 | 0.74673 | 0.33616 | 0.41058 | 968.1275 | 0.40345 | 0 | 0 | 0.40345
Middle | 940 | 351 | 15.1111 | 54.4 | -0.125 | -0.45 | 7374.1667 | 15.1111 | -160.625 | 138.6643 | 82.2387 | 60.278 | 0 | 0 | 2688229.4567 | 2688.2295 | 0 | 0 | 0 | -1210159.3126 | 1210159.3126 | 1210.1593 | 1478.0701 | 0 | 146712.0988 | 146.7121 | 0.74673 | 0.33616 | 0.41058 | 968.1275 | 0.91087 | 0 | 0 | 0.91087
Middle | 941 | 352 | 15.0278 | 54.1 | -0.055556 | -0.2 | 7389.1944 | 15.0278 | -71.3889 | 138.6643 | 81.3342 | 148.6096 | 0 | 0 | 2688229.4567 | 2688.2295 | 0 | 0 | 0 | -1210159.3126 | 1210159.3126 | 1210.1593 | 1478.0701 | 0 | 145098.4124 | 145.0984 | 0.74673 | 0.33616 | 0.41058 | 968.1275 | 2.2333 | 0 | 0 | 2.2333
Middle | 942 | 353 | 15 | 54 | -0.027778 | -0.1 | 7404.1944 | 15 | -35.6944 | 138.6643 | 81.0338 | 184.0037 | 0 | 0 | 2688229.4567 | 2688.2295 | 0 | 0 | 0 | -1210159.3126 | 1210159.3126 | 1210.1593 | 1478.0701 | 0 | 144562.5 | 144.5625 | 0.74673 | 0.33616 | 0.41058 | 968.1275 | 2.7601 | 0 | 0 | 2.7601
Middle | 943 | 354 | 14.9722 | 53.9 | -0.013889 | -0.05 | 7419.1667 | 14.9722 | -17.8472 | 138.6643 | 80.7339 | 201.551 | 0 | 0 | 2688229.4567 | 2688.2295 | 0 | 0 | 0 | -1210159.3126 | 1210159.3126 | 1210.1593 | 1478.0701 | 0 | 144027.5791 | 144.0276 | 0.74673 | 0.33616 | 0.41058 | 968.1275 | 3.0177 | 0 | 0 | 3.0177
Middle | 944 | 355 | 14.9722 | 53.9 | 0.013889 | 0.05 | 7434.1389 | 14.9722 | 17.8472 | 138.6643 | 80.7339 | 237.2455 | 0 | 3552.092 | 2691781.5487 | 2691.7815 | 0 | 0 | 0 | -1210159.3126 | 1210159.3126 | 1210.1593 | 1481.6222 | 3552.092 | 144027.5791 | 144.0276 | 0.74772 | 0.33616 | 0.41156 | 968.1275 | 3.5521 | 0 | 0 | 3.5521
Middle | 945 | 356 | 15 | 54 | 0.041667 | 0.15 | 7449.1389 | 15 | 53.5417 | 138.6643 | 81.0338 | 273.2398 | 0 | 4098.5965 | 2695880.1452 | 2695.8801 | 0 | 0 | 0 | -1210159.3126 | 1210159.3126 | 1210.1593 | 1485.7208 | 4098.5965 | 144562.5 | 144.5625 | 0.74886 | 0.33616 | 0.4127 | 968.1275 | 4.0986 | 0 | 0 | 4.0986
Middle | 946 | 357 | 15.0556 | 54.2 | 0.13889 | 0.5 | 7464.1944 | 15.0556 | 178.4722 | 138.6643 | 81.6351 | 398.7717 | 0 | 6003.7292 | 2701883.8744 | 2701.8839 | 0 | 0 | 0 | -1210159.3126 | 1210159.3126 | 1210.1593 | 1491.7246 | 6003.7292 | 145635.3164 | 145.6353 | 0.75052 | 0.33616 | 0.41437 | 968.1275 | 6.0037 | 0 | 0 | 6.0037
Middle | 947 | 358 | 15.2778 | 55 | 0.22222 | 0.8 | 7479.4722 | 15.2778 | 285.5556 | 138.6643 | 84.0628 | 508.2827 | 0 | 7765.4301 | 2709649.3045 | 2709.6493 | 0 | 0 | 0 | -1210159.3126 | 1210159.3126 | 1210.1593 | 1499.49 | 7765.4301 | 149966.2423 | 149.9662 | 0.75268 | 0.33616 | 0.41652 | 968.1275 | 7.7654 | 0 | 0 | 7.7654
Middle | 948 | 359 | 15.5 | 55.8 | 0.16667 | 0.6 | 7494.9722 | 15.5 | 214.1667 | 138.6643 | 86.526 | 439.3571 | 0 | 6810.0343 | 2716459.3388 | 2716.4593 | 0 | 0 | 0 | -1210159.3126 | 1210159.3126 | 1210.1593 | 1506.3 | 6810.0343 | 154360.625 | 154.3606 | 0.75457 | 0.33616 | 0.41842 | 968.1275 | 6.81 | 0 | 0 | 6.81
Middle | 949 | 360 | 15.6111 | 56.2 | 0.041667 | 0.15 | 7510.5833 | 15.6111 | 53.5417 | 138.6643 | 87.771 | 279.977 | 0 | 4370.7523 | 2720830.0912 | 2720.8301 | 0 | 0 | 0 | -1210159.3126 | 1210159.3126 | 1210.1593 | 1510.6708 | 4370.7523 | 156581.6127 | 156.5816 | 0.75579 | 0.33616 | 0.41963 | 968.1275 | 4.3708 | 0 | 0 | 4.3708
Middle | 950 | 361 | 15.5833 | 56.1 | -0.15278 | -0.55 | 7526.1667 | 15.5833 | -196.3194 | 138.6643 | 87.4589 | 29.8038 | 0 | 0 | 2720830.0912 | 2720.8301 | 0 | 0 | 0 | -1210159.3126 | 1210159.3126 | 1210.1593 | 1510.6708 | 0 | 156024.8785 | 156.0249 | 0.75579 | 0.33616 | 0.41963 | 968.1275 | 0.46444 | 0 | 0 | 0.46444
Middle | 951 | 362 | 15.3056 | 55.1 | -0.47222 | -1.7 | 7541.4722 | 15.3056 | -606.8056 | 138.6643 | 84.3688 | -383.7725 | 1 | 0 | 2720830.0912 | 2720.8301 | -5873.8506 | 5873.8506 | 5.8739 | -1216033.1632 | 1216033.1632 | 1216.0332 | 1504.7969 | -5873.8506 | 150512.0698 | 150.5121 | 0.75579 | 0.33779 | 0.418 | 972.8265 | 0 | -5.8739 | 5.8739 | -5.8739
Middle | 952 | 363 | 14.6389 | 52.7 | -0.93056 | -3.35 | 7556.1111 | 14.6389 | -1195.7639 | 138.6643 | 77.1791 | -979.9204 | 1 | 0 | 2720830.0912 | 2720.8301 | -14344.9466 | 14344.9466 | 14.3449 | -1230378.1098 | 1230378.1098 | 1230.3781 | 1490.452 | -14344.9466 | 137685.8661 | 137.6859 | 0.75579 | 0.34177 | 0.41401 | 984.3025 | 0 | -14.3449 | 14.3449 | -14.3449
Middle | 953 | 364 | 13.4444 | 48.4 | -1.3333 | -4.8 | 7569.5556 | 13.4444 | -1713.3333 | 138.6643 | 65.0982 | -1509.5708 | 1 | 0 | 2720830.0912 | 2720.8301 | -20295.3402 | 20295.3402 | 20.2953 | -1250673.45 | 1250673.45 | 1250.6735 | 1470.1566 | -20295.3402 | 116133.858 | 116.1339 | 0.75579 | 0.34741 | 0.40838 | 1000.5388 | 0 | -20.2953 | 20.2953 | -20.2953
Middle | 954 | 365 | 11.9722 | 43.1 | -1.4722 | -5.3 | 7581.5278 | 11.9722 | -1891.8056 | 138.6643 | 51.6218 | -1701.5194 | 1 | 0 | 2720830.0912 | 2720.8301 | -20370.9687 | 20370.9687 | 20.371 | -1271044.4187 | 1271044.4187 | 1271.0444 | 1449.7857 | -20370.9687 | 92092.1624 | 92.0922 | 0.75579 | 0.35307 | 0.40272 | 1016.8355 | 0 | -20.371 | 20.371 | -20.371
Middle | 955 | 366 | 10.5 | 37.8 | -1.4722 | -5.3 | 7592.0278 | 10.5 | -1891.8056 | 138.6643 | 39.7065 | -1713.4347 | 1 | 0 | 2720830.0912 | 2720.8301 | -17991.064 | 17991.064 | 17.9911 | -1289035.4827 | 1289035.4827 | 1289.0355 | 1431.7946 | -17991.064 | 70835.625 | 70.8356 | 0.75579 | 0.35807 | 0.39772 | 1031.2284 | 0 | -17.9911 | 17.9911 | -17.9911
Middle | 956 | 367 | 9.0278 | 32.5 | -1.4722 | -5.3 | 7601.0556 | 9.0278 | -1891.8056 | 138.6643 | 29.3525 | -1723.7887 | 1 | 0 | 2720830.0912 | 2720.8301 | -15561.9813 | 15561.9813 | 15.562 | -1304597.4641 | 1304597.4641 | 1304.5975 | 1416.2326 | -15561.9813 | 52364.2458 | 52.3642 | 0.75579 | 0.36239 | 0.3934 | 1043.678 | 0 | -15.562 | 15.562 | -15.562
Middle | 957 | 368 | 7.5556 | 27.2 | -1.0278 | -3.7 | 7608.6111 | 7.5556 | -1320.6944 | 138.6643 | 20.5597 | -1161.4704 | 1 | 0 | 2720830.0912 | 2720.8301 | -8775.5543 | 8775.5543 | 8.7756 | -1313373.0184 | 1313373.0184 | 1313.373 | 1407.4571 | -8775.5543 | 36678.0247 | 36.678 | 0.75579 | 0.36483 | 0.39096 | 1050.6984 | 0 | -8.7756 | 8.7756 | -8.7756
Middle | 958 | 369 | 6.9722 | 25.1 | -0.16667 | -0.6 | 7615.5833 | 6.9722 | -214.1667 | 138.6643 | 17.5076 | -57.9947 | 1 | 0 | 2720830.0912 | 2720.8301 | -404.3523 | 404.3523 | 0.40435 | -1313777.3706 | 1313777.3706 | 1313.7774 | 1407.0527 | -404.3523 | 31233.1346 | 31.2331 | 0.75579 | 0.36494 | 0.39085 | 1051.0219 | 0 | -0.40435 | 0.40435 | -0.40435
Middle | 959 | 370 | 7.2222 | 26 | 0.58333 | 2.1 | 7622.8056 | 7.2222 | 749.5833 | 138.6643 | 18.7856 | 907.0333 | 0 | 6550.7959 | 2727380.8871 | 2727.3809 | 0 | 0 | 0 | -1313777.3706 | 1313777.3706 | 1313.7774 | 1413.6035 | 6550.7959 | 33513.1173 | 33.5131 | 0.75761 | 0.36494 | 0.39267 | 1051.0219 | 6.5508 | 0 | 0 | 6.5508
Middle | 960 | 371 | 8.1389 | 29.3 | 1.1944 | 4.3 | 7630.9444 | 8.1389 | 1534.8611 | 138.6643 | 23.8569 | 1697.3823 | 0 | 13814.8063 | 2741195.6934 | 2741.1957 | 0 | 0 | 0 | -1313777.3706 | 1313777.3706 | 1313.7774 | 1427.4183 | 13814.8063 | 42560.1717 | 42.5602 | 0.76144 | 0.36494 | 0.39651 | 1051.0219 | 13.8148 | 0 | 0 | 13.8148
Middle | 961 | 372 | 9.6111 | 34.6 | 1.5417 | 5.55 | 7640.5556 | 9.6111 | 1981.0417 | 138.6643 | 33.2683 | 2152.9743 | 0 | 20692.4754 | 2761888.1688 | 2761.8882 | 0 | 0 | 0 | -1313777.3706 | 1313777.3706 | 1313.7774 | 1448.1108 | 20692.4754 | 59349.946 | 59.3499 | 0.76719 | 0.36494 | 0.40225 | 1051.0219 | 20.6925 | 0 | 0 | 20.6925
Middle | 962 | 373 | 11.2222 | 40.4 | 1.4861 | 5.35 | 7651.7778 | 11.2222 | 1909.6528 | 138.6643 | 45.3567 | 2093.6738 | 0 | 23495.6726 | 2785383.8414 | 2785.3838 | 0 | 0 | 0 | -1313777.3706 | 1313777.3706 | 1313.7774 | 1471.6065 | 23495.6726 | 80915.3395 | 80.9153 | 0.77372 | 0.36494 | 0.40878 | 1051.0219 | 23.4957 | 0 | 0 | 23.4957
Middle | 963 | 374 | 12.5833 | 45.3 | 1.1944 | 4.3 | 7664.3611 | 12.5833 | 1534.8611 | 138.6643 | 57.0263 | 1730.5517 | 0 | 21776.109 | 2807159.9504 | 2807.16 | 0 | 0 | 0 | -1313777.3706 | 1313777.3706 | 1313.7774 | 1493.3826 | 21776.109 | 101733.6285 | 101.7336 | 0.77977 | 0.36494 | 0.41483 | 1051.0219 | 21.7761 | 0 | 0 | 21.7761
Middle | 964 | 375 | 13.6111 | 49 | 0.80556 | 2.9 | 7677.9722 | 13.6111 | 1035.1389 | 138.6643 | 66.7222 | 1240.5255 | 0 | 16884.93 | 2824044.8805 | 2824.0449 | 0 | 0 | 0 | -1313777.3706 | 1313777.3706 | 1313.7774 | 1510.2675 | 16884.93 | 119031.0571 | 119.0311 | 0.78446 | 0.36494 | 0.41952 | 1051.0219 | 16.8849 | 0 | 0 | 16.8849
Middle | 965 | 376 | 14.1944 | 51.1 | 0.43056 | 1.55 | 7692.1667 | 14.1944 | 553.2639 | 138.6643 | 72.5638 | 764.4921 | 0 | 10851.5402 | 2834896.4207 | 2834.8964 | 0 | 0 | 0 | -1313777.3706 | 1313777.3706 | 1313.7774 | 1521.1191 | 10851.5402 | 129452.3476 | 129.4523 | 0.78747 | 0.36494 | 0.42253 | 1051.0219 | 10.8515 | 0 | 0 | 10.8515
Middle | 966 | 377 | 14.4722 | 52.1 | 0.15278 | 0.55 | 7706.6389 | 14.4722 | 196.3194 | 138.6643 | 75.4317 | 410.4155 | 0 | 5939.6242 | 2840836.0449 | 2840.836 | 0 | 0 | 0 | -1313777.3706 | 1313777.3706 | 1313.7774 | 1527.0587 | 5939.6242 | 134568.5513 | 134.5686 | 0.78912 | 0.36494 | 0.42418 | 1051.0219 | 5.9396 | 0 | 0 | 5.9396
Middle | 967 | 378 | 14.5 | 52.2 | 0 | 0 | 7721.1389 | 14.5 | 0 | 138.6643 | 75.7215 | 214.3859 | 0 | 0 | 2840836.0449 | 2840.836 | 0 | 0 | 0 | -1313777.3706 | 1313777.3706 | 1313.7774 | 1527.0587 | 0 | 135085.625 | 135.0856 | 0.78912 | 0.36494 | 0.42418 | 1051.0219 | 3.1086 | 0 | 0 | 3.1086
Middle | 968 | 379 | 14.4722 | 52.1 | -0.069444 | -0.25 | 7735.6111 | 14.4722 | -89.2361 | 138.6643 | 75.4317 | 124.8599 | 0 | 0 | 2840836.0449 | 2840.836 | 0 | 0 | 0 | -1313777.3706 | 1313777.3706 | 1313.7774 | 1527.0587 | 0 | 134568.5513 | 134.5686 | 0.78912 | 0.36494 | 0.42418 | 1051.0219 | 1.807 | 0 | 0 | 1.807
Middle | 969 | 380 | 14.3611 | 51.7 | -0.16667 | -0.6 | 7749.9722 | 14.3611 | -214.1667 | 138.6643 | 74.2779 | -1.2244 | 1 | 0 | 2840836.0449 | 2840.836 | -17.5843 | 17.5843 | 0.017584 | -1313794.9549 | 1313794.9549 | 1313.795 | 1527.0411 | -17.5843 | 132510.1717 | 132.5102 | 0.78912 | 0.36494 | 0.42418 | 1051.036 | 0 | -0.017584 | 0.017584 | -0.017584
Middle | 970 | 381 | 14.1389 | 50.9 | -0.34722 | -1.25 | 7764.1111 | 14.1389 | -446.1806 | 138.6643 | 71.9969 | -235.5193 | 1 | 0 | 2840836.0449 | 2840.836 | -3329.9809 | 3329.9809 | 3.33 | -1317124.9357 | 1317124.9357 | 1317.1249 | 1523.7111 | -3329.9809 | 128441.005 | 128.441 | 0.78912 | 0.36587 | 0.42325 | 1053.6999 | 0 | -3.33 | 3.33 | -3.33
Middle | 971 | 382 | 13.6667 | 49.2 | -0.69444 | -2.5 | 7777.7778 | 13.6667 | -892.3611 | 138.6643 | 67.268 | -686.4287 | 1 | 0 | 2840836.0449 | 2840.836 | -9381.1928 | 9381.1928 | 9.3812 | -1326506.1286 | 1326506.1286 | 1326.5061 | 1514.3299 | -9381.1928 | 120004.7222 | 120.0047 | 0.78912 | 0.36847 | 0.42065 | 1061.2049 | 0 | -9.3812 | 9.3812 | -9.3812
Middle | 972 | 383 | 12.75 | 45.9 | -1.1944 | -4.3 | 7790.5278 | 12.75 | -1534.8611 | 138.6643 | 58.5469 | -1337.6499 | 1 | 0 | 2840836.0449 | 2840.836 | -17055.0359 | 17055.0359 | 17.055 | -1343561.1645 | 1343561.1645 | 1343.5612 | 1497.2749 | -17055.0359 | 104446.4062 | 104.4464 | 0.78912 | 0.37321 | 0.41591 | 1074.8489 | 0 | -17.055 | 17.055 | -17.055
Middle | 973 | 384 | 11.2778 | 40.6 | -1.4722 | -5.3 | 7801.8056 | 11.2778 | -1891.8056 | 138.6643 | 45.8069 | -1707.3343 | 1 | 0 | 2840836.0449 | 2840.836 | -19254.9374 | 19254.9374 | 19.2549 | -1362816.1019 | 1362816.1019 | 1362.8161 | 1478.0199 | -19254.9374 | 81718.4645 | 81.7185 | 0.78912 | 0.37856 | 0.41056 | 1090.2529 | 0 | -19.2549 | 19.2549 | -19.2549
Middle | 974 | 385 | 9.8056 | 35.3 | -1.4722 | -5.3 | 7811.6111 | 9.8056 | -1891.8056 | 138.6643 | 34.628 | -1718.5132 | 1 | 0 | 2840836.0449 | 2840.836 | -16850.9764 | 16850.9764 | 16.851 | -1379667.0783 | 1379667.0783 | 1379.6671 | 1461.169 | -16850.9764 | 61775.6809 | 61.7757 | 0.78912 | 0.38324 | 0.40588 | 1103.7337 | 0 | -16.851 | 16.851 | -16.851
Middle | 975 | 386 | 8.3333 | 30 | -1.4722 | -5.3 | 7819.9444 | 8.3333 | -1891.8056 | 138.6643 | 25.0104 | -1728.1308 | 1 | 0 | 2840836.0449 | 2840.836 | -14401.0899 | 14401.0899 | 14.4011 | -1394068.1682 | 1394068.1682 | 1394.0682 | 1446.7679 | -14401.0899 | 44618.0556 | 44.6181 | 0.78912 | 0.38724 | 0.40188 | 1115.2545 | 0 | -14.4011 | 14.4011 | -14.4011
Middle | 976 | 387 | 6.8611 | 24.7 | -1.4861 | -5.35 | 7826.8056 | 6.8611 | -1909.6528 | 138.6643 | 16.954 | -1754.0344 | 1 | 0 | 2840836.0449 | 2840.836 | -12034.6251 | 12034.6251 | 12.0346 | -1406102.7932 | 1406102.7932 | 1406.1028 | 1434.7333 | -12034.6251 | 30245.5883 | 30.2456 | 0.78912 | 0.39058 | 0.39854 | 1124.8822 | 0 | -12.0346 | 12.0346 | -12.0346
Middle | 977 | 388 | 5.3611 | 19.3 | -1.2083 | -4.35 | 7832.1667 | 5.3611 | -1552.7083 | 138.6643 | 10.3513 | -1403.6927 | 1 | 0 | 2840836.0449 | 2840.836 | -7525.3527 | 7525.3527 | 7.5254 | -1413628.1459 | 1413628.1459 | 1413.6281 | 1427.2079 | -7525.3527 | 18466.4217 | 18.4664 | 0.78912 | 0.39267 | 0.39645 | 1130.9025 | 0 | -7.5254 | 7.5254 | -7.5254
Middle | 978 | 389 | 4.4444 | 16 | -0.84722 | -3.05 | 7836.6111 | 4.4444 | -1088.6806 | 138.6643 | 7.1141 | -942.9021 | 1 | 0 | 2840836.0449 | 2840.836 | -4190.6761 | 4190.6761 | 4.1907 | -1417818.8221 | 1417818.8221 | 1417.8188 | 1423.0172 | -4190.6761 | 12691.358 | 12.6914 | 0.78912 | 0.39384 | 0.39528 | 1134.2551 | 0 | -4.1907 | 4.1907 | -4.1907
Middle | 979 | 390 | 3.6667 | 13.2 | -0.73611 | -2.65 | 7840.2778 | 3.6667 | -945.9028 | 138.6643 | 4.842 | -802.3964 | 1 | 0 | 2840836.0449 | 2840.836 | -2942.1202 | 2942.1202 | 2.9421 | -1420760.9422 | 1420760.9422 | 1420.7609 | 1420.0751 | -2942.1202 | 8638.0556 | 8.6381 | 0.78912 | 0.39466 | 0.39447 | 1136.6088 | 0 | -2.9421 | 2.9421 | -2.9421
Middle | 980 | 391 | 2.9722 | 10.7 | -0.61111 | -2.2 | 7843.25 | 2.9722 | -785.2778 | 138.6643 | 3.1816 | -643.4318 | 1 | 0 | 2840836.0449 | 2840.836 | -1912.4224 | 1912.4224 | 1.9124 | -1422673.3646 | 1422673.3646 | 1422.6734 | 1418.1627 | -1912.4224 | 5675.9124 | 5.6759 | 0.78912 | 0.39519 | 0.39393 | 1138.1387 | 0 | -1.9124 | 1.9124 | -1.9124
Middle | 981 | 392 | 2.4444 | 8.8 | -0.48611 | -1.75 | 7845.6944 | 2.4444 | -624.6528 | 138.6643 | 2.152 | -483.8364 | 1 | 0 | 2840836.0449 | 2840.836 | -1182.7112 | 1182.7112 | 1.1827 | -1423856.0759 | 1423856.0759 | 1423.8561 | 1416.98 | -1182.7112 | 3839.1358 | 3.8391 | 0.78912 | 0.39552 | 0.39361 | 1139.0849 | 0 | -1.1827 | 1.1827 | -1.1827
Middle | 982 | 393 | 2 | 7.2 | -0.45833 | -1.65 | 7847.6944 | 2 | -588.9583 | 138.6643 | 1.4406 | -448.8534 | 1 | 0 | 2840836.0449 | 2840.836 | -897.7068 | 897.7068 | 0.89771 | -1424753.7826 | 1424753.7826 | 1424.7538 | 1416.0823 | -897.7068 | 2570 | 2.57 | 0.78912 | 0.39576 | 0.39336 | 1139.803 | 0 | -0.89771 | 0.89771 | -0.89771
Middle | 983 | 394 | 1.5278 | 5.5 | -0.55556 | -2 | 7849.2222 | 1.5278 | -713.8889 | 138.6643 | 0.84063 | -574.3839 | 1 | 0 | 2840836.0449 | 2840.836 | -877.531 | 877.531 | 0.87753 | -1425631.3136 | 1425631.3136 | 1425.6313 | 1415.2047 | -877.531 | 1499.6624 | 1.4997 | 0.78912 | 0.39601 | 0.39311 | 1140.5051 | 0 | -0.87753 | 0.87753 | -0.87753
Middle | 984 | 395 | 0.88889 | 3.2 | -0.61111 | -2.2 | 7850.1111 | 0.88889 | -785.2778 | 138.6643 | 0.28456 | -646.3289 | 1 | 0 | 2840836.0449 | 2840.836 | -574.5145 | 574.5145 | 0.57451 | -1426205.8281 | 1426205.8281 | 1426.2058 | 1414.6302 | -574.5145 | 507.6543 | 0.50765 | 0.78912 | 0.39617 | 0.39295 | 1140.9647 | 0 | -0.57451 | 0.57451 | -0.57451
Middle | 985 | 396 | 0.30556 | 1.1 | -0.44444 | -1.6 | 7850.4167 | 0.30556 | -571.1111 | 138.6643 | 0.033625 | -432.4131 | 1 | 0 | 2840836.0449 | 2840.836 | -132.1262 | 132.1262 | 0.13213 | -1426337.9544 | 1426337.9544 | 1426.338 | 1414.4981 | -132.1262 | 59.9865 | 0.059986 | 0.78912 | 0.3962 | 0.39292 | 1141.0704 | 0 | -0.13213 | 0.13213 | -0.13213
Middle | 986 | 397 | 0 | 0 | -0.15278 | -0.55 | 7850.4167 | 0 | -196.3194 | 138.6643 | 0 | -57.6551 | 1 | 0 | 2840836.0449 | 2840.836 | 0 | 0 | 0 | -1426337.9544 | 1426337.9544 | 1426.338 | 1414.4981 | 0 | 0 | 0 | 0.78912 | 0.3962 | 0.39292 | 1141.0704 | 0 | 0 | 0 | 0
Middle | 987 | 398 | 0 | 0 | 0 | 0 | 7850.4167 | 0 | 0 | 138.6643 | 0 | 138.6643 | 0 | 0 | 2840836.0449 | 2840.836 | 0 | 0 | 0 | -1426337.9544 | 1426337.9544 | 1426.338 | 1414.4981 | 0 | 0 | 0 | 0.78912 | 0.3962 | 0.39292 | 1141.0704 | 0 | 0 | 0 | 0
Middle | 988 | 399 | 0 | 0 | 0 | 0 | 7850.4167 | 0 | 0 | 138.6643 | 0 | 138.6643 | 0 | 0 | 2840836.0449 | 2840.836 | 0 | 0 | 0 | -1426337.9544 | 1426337.9544 | 1426.338 | 1414.4981 | 0 | 0 | 0 | 0.78912 | 0.3962 | 0.39292 | 1141.0704 | 0 | 0 | 0 | 0
Middle | 989 | 400 | 0 | 0 | 0 | 0 | 7850.4167 | 0 | 0 | 138.6643 | 0 | 138.6643 | 0 | 0 | 2840836.0449 | 2840.836 | 0 | 0 | 0 | -1426337.9544 | 1426337.9544 | 1426.338 | 1414.4981 | 0 | 0 | 0 | 0.78912 | 0.3962 | 0.39292 | 1141.0704 | 0 | 0 | 0 | 0
Middle | 990 | 401 | 0 | 0 | 0 | 0 | 7850.4167 | 0 | 0 | 138.6643 | 0 | 138.6643 | 0 | 0 | 2840836.0449 | 2840.836 | 0 | 0 | 0 | -1426337.9544 | 1426337.9544 | 1426.338 | 1414.4981 | 0 | 0 | 0 | 0.78912 | 0.3962 | 0.39292 | 1141.0704 | 0 | 0 | 0 | 0
Middle | 991 | 402 | 0 | 0 | 0 | 0 | 7850.4167 | 0 | 0 | 138.6643 | 0 | 138.6643 | 0 | 0 | 2840836.0449 | 2840.836 | 0 | 0 | 0 | -1426337.9544 | 1426337.9544 | 1426.338 | 1414.4981 | 0 | 0 | 0 | 0.78912 | 0.3962 | 0.39292 | 1141.0704 | 0 | 0 | 0 | 0
Middle | 992 | 403 | 0 | 0 | 0 | 0 | 7850.4167 | 0 | 0 | 138.6643 | 0 | 138.6643 | 0 | 0 | 2840836.0449 | 2840.836 | 0 | 0 | 0 | -1426337.9544 | 1426337.9544 | 1426.338 | 1414.4981 | 0 | 0 | 0 | 0.78912 | 0.3962 | 0.39292 | 1141.0704 | 0 | 0 | 0 | 0
Middle | 993 | 404 | 0 | 0 | 0 | 0 | 7850.4167 | 0 | 0 | 138.6643 | 0 | 138.6643 | 0 | 0 | 2840836.0449 | 2840.836 | 0 | 0 | 0 | -1426337.9544 | 1426337.9544 | 1426.338 | 1414.4981 | 0 | 0 | 0 | 0.78912 | 0.3962 | 0.39292 | 1141.0704 | 0 | 0 | 0 | 0
Middle | 994 | 405 | 0 | 0 | 0 | 0 | 7850.4167 | 0 | 0 | 138.6643 | 0 | 138.6643 | 0 | 0 | 2840836.0449 | 2840.836 | 0 | 0 | 0 | -1426337.9544 | 1426337.9544 | 1426.338 | 1414.4981 | 0 | 0 | 0 | 0.78912 | 0.3962 | 0.39292 | 1141.0704 | 0 | 0 | 0 | 0
Middle | 995 | 406 | 0 | 0 | 0 | 0 | 7850.4167 | 0 | 0 | 138.6643 | 0 | 138.6643 | 0 | 0 | 2840836.0449 | 2840.836 | 0 | 0 | 0 | -1426337.9544 | 1426337.9544 | 1426.338 | 1414.4981 | 0 | 0 | 0 | 0.78912 | 0.3962 | 0.39292 | 1141.0704 | 0 | 0 | 0 | 0
Middle | 996 | 407 | 0 | 0 | 0 | 0 | 7850.4167 | 0 | 0 | 138.6643 | 0 | 138.6643 | 0 | 0 | 2840836.0449 | 2840.836 | 0 | 0 | 0 | -1426337.9544 | 1426337.9544 | 1426.338 | 1414.4981 | 0 | 0 | 0 | 0.78912 | 0.3962 | 0.39292 | 1141.0704 | 0 | 0 | 0 | 0
Middle | 997 | 408 | 0 | 0 | 0 | 0 | 7850.4167 | 0 | 0 | 138.6643 | 0 | 138.6643 | 0 | 0 | 2840836.0449 | 2840.836 | 0 | 0 | 0 | -1426337.9544 | 1426337.9544 | 1426.338 | 1414.4981 | 0 | 0 | 0 | 0.78912 | 0.3962 | 0.39292 | 1141.0704 | 0 | 0 | 0 | 0
Middle | 998 | 409 | 0 | 0 | 0 | 0 | 7850.4167 | 0 | 0 | 138.6643 | 0 | 138.6643 | 0 | 0 | 2840836.0449 | 2840.836 | 0 | 0 | 0 | -1426337.9544 | 1426337.9544 | 1426.338 | 1414.4981 | 0 | 0 | 0 | 0.78912 | 0.3962 | 0.39292 | 1141.0704 | 0 | 0 | 0 | 0
Middle | 999 | 410 | 0 | 0 | 0 | 0 | 7850.4167 | 0 | 0 | 138.6643 | 0 | 138.6643 | 0 | 0 | 2840836.0449 | 2840.836 | 0 | 0 | 0 | -1426337.9544 | 1426337.9544 | 1426.338 | 1414.4981 | 0 | 0 | 0 | 0.78912 | 0.3962 | 0.39292 | 1141.0704 | 0 | 0 | 0 | 0
Middle | 1000 | 411 | 0 | 0 | 0 | 0 | 7850.4167 | 0 | 0 | 138.6643 | 0 | 138.6643 | 0 | 0 | 2840836.0449 | 2840.836 | 0 | 0 | 0 | -1426337.9544 | 1426337.9544 | 1426.338 | 1414.4981 | 0 | 0 | 0 | 0.78912 | 0.3962 | 0.39292 | 1141.0704 | 0 | 0 | 0 | 0
Middle | 1001 | 412 | 0 | 0 | 0 | 0 | 7850.4167 | 0 | 0 | 138.6643 | 0 | 138.6643 | 0 | 0 | 2840836.0449 | 2840.836 | 0 | 0 | 0 | -1426337.9544 | 1426337.9544 | 1426.338 | 1414.4981 | 0 | 0 | 0 | 0.78912 | 0.3962 | 0.39292 | 1141.0704 | 0 | 0 | 0 | 0
Middle | 1002 | 413 | 0 | 0 | 0 | 0 | 7850.4167 | 0 | 0 | 138.6643 | 0 | 138.6643 | 0 | 0 | 2840836.0449 | 2840.836 | 0 | 0 | 0 | -1426337.9544 | 1426337.9544 | 1426.338 | 1414.4981 | 0 | 0 | 0 | 0.78912 | 0.3962 | 0.39292 | 1141.0704 | 0 | 0 | 0 | 0
Middle | 1003 | 414 | 0 | 0 | 0 | 0 | 7850.4167 | 0 | 0 | 138.6643 | 0 | 138.6643 | 0 | 0 | 2840836.0449 | 2840.836 | 0 | 0 | 0 | -1426337.9544 | 1426337.9544 | 1426.338 | 1414.4981 | 0 | 0 | 0 | 0.78912 | 0.3962 | 0.39292 | 1141.0704 | 0 | 0 | 0 | 0
Middle | 1004 | 415 | 0 | 0 | 0 | 0 | 7850.4167 | 0 | 0 | 138.6643 | 0 | 138.6643 | 0 | 0 | 2840836.0449 | 2840.836 | 0 | 0 | 0 | -1426337.9544 | 1426337.9544 | 1426.338 | 1414.4981 | 0 | 0 | 0 | 0.78912 | 0.3962 | 0.39292 | 1141.0704 | 0 | 0 | 0 | 0
Middle | 1005 | 416 | 0 | 0 | 0 | 0 | 7850.4167 | 0 | 0 | 138.6643 | 0 | 138.6643 | 0 | 0 | 2840836.0449 | 2840.836 | 0 | 0 | 0 | -1426337.9544 | 1426337.9544 | 1426.338 | 1414.4981 | 0 | 0 | 0 | 0.78912 | 0.3962 | 0.39292 | 1141.0704 | 0 | 0 | 0 | 0
Middle | 1006 | 417 | 0 | 0 | 0 | 0 | 7850.4167 | 0 | 0 | 138.6643 | 0 | 138.6643 | 0 | 0 | 2840836.0449 | 2840.836 | 0 | 0 | 0 | -1426337.9544 | 1426337.9544 | 1426.338 | 1414.4981 | 0 | 0 | 0 | 0.78912 | 0.3962 | 0.39292 | 1141.0704 | 0 | 0 | 0 | 0
Middle | 1007 | 418 | 0 | 0 | 0 | 0 | 7850.4167 | 0 | 0 | 138.6643 | 0 | 138.6643 | 0 | 0 | 2840836.0449 | 2840.836 | 0 | 0 | 0 | -1426337.9544 | 1426337.9544 | 1426.338 | 1414.4981 | 0 | 0 | 0 | 0.78912 | 0.3962 | 0.39292 | 1141.0704 | 0 | 0 | 0 | 0
Middle | 1008 | 419 | 0 | 0 | 0 | 0 | 7850.4167 | 0 | 0 | 138.6643 | 0 | 138.6643 | 0 | 0 | 2840836.0449 | 2840.836 | 0 | 0 | 0 | -1426337.9544 | 1426337.9544 | 1426.338 | 1414.4981 | 0 | 0 | 0 | 0.78912 | 0.3962 | 0.39292 | 1141.0704 | 0 | 0 | 0 | 0
Middle | 1009 | 420 | 0 | 0 | 0 | 0 | 7850.4167 | 0 | 0 | 138.6643 | 0 | 138.6643 | 0 | 0 | 2840836.0449 | 2840.836 | 0 | 0 | 0 | -1426337.9544 | 1426337.9544 | 1426.338 | 1414.4981 | 0 | 0 | 0 | 0.78912 | 0.3962 | 0.39292 | 1141.0704 | 0 | 0 | 0 | 0
Middle | 1010 | 421 | 0 | 0 | 0 | 0 | 7850.4167 | 0 | 0 | 138.6643 | 0 | 138.6643 | 0 | 0 | 2840836.0449 | 2840.836 | 0 | 0 | 0 | -1426337.9544 | 1426337.9544 | 1426.338 | 1414.4981 | 0 | 0 | 0 | 0.78912 | 0.3962 | 0.39292 | 1141.0704 | 0 | 0 | 0 | 0
Middle | 1011 | 422 | 0 | 0 | 0 | 0 | 7850.4167 | 0 | 0 | 138.6643 | 0 | 138.6643 | 0 | 0 | 2840836.0449 | 2840.836 | 0 | 0 | 0 | -1426337.9544 | 1426337.9544 | 1426.338 | 1414.4981 | 0 | 0 | 0 | 0.78912 | 0.3962 | 0.39292 | 1141.0704 | 0 | 0 | 0 | 0
Middle | 1012 | 423 | 0 | 0 | 0 | 0 | 7850.4167 | 0 | 0 | 138.6643 | 0 | 138.6643 | 0 | 0 | 2840836.0449 | 2840.836 | 0 | 0 | 0 | -1426337.9544 | 1426337.9544 | 1426.338 | 1414.4981 | 0 | 0 | 0 | 0.78912 | 0.3962 | 0.39292 | 1141.0704 | 0 | 0 | 0 | 0
Middle | 1013 | 424 | 0 | 0 | 0 | 0 | 7850.4167 | 0 | 0 | 138.6643 | 0 | 138.6643 | 0 | 0 | 2840836.0449 | 2840.836 | 0 | 0 | 0 | -1426337.9544 | 1426337.9544 | 1426.338 | 1414.4981 | 0 | 0 | 0 | 0.78912 | 0.3962 | 0.39292 | 1141.0704 | 0 | 0 | 0 | 0
Middle | 1014 | 425 | 0 | 0 | 0 | 0 | 7850.4167 | 0 | 0 | 138.6643 | 0 | 138.6643 | 0 | 0 | 2840836.0449 | 2840.836 | 0 | 0 | 0 | -1426337.9544 | 1426337.9544 | 1426.338 | 1414.4981 | 0 | 0 | 0 | 0.78912 | 0.3962 | 0.39292 | 1141.0704 | 0 | 0 | 0 | 0
Middle | 1015 | 426 | 0 | 0 | 0 | 0 | 7850.4167 | 0 | 0 | 138.6643 | 0 | 138.6643 | 0 | 0 | 2840836.0449 | 2840.836 | 0 | 0 | 0 | -1426337.9544 | 1426337.9544 | 1426.338 | 1414.4981 | 0 | 0 | 0 | 0.78912 | 0.3962 | 0.39292 | 1141.0704 | 0 | 0 | 0 | 0
Middle | 1016 | 427 | 0 | 0 | 0 | 0 | 7850.4167 | 0 | 0 | 138.6643 | 0 | 138.6643 | 0 | 0 | 2840836.0449 | 2840.836 | 0 | 0 | 0 | -1426337.9544 | 1426337.9544 | 1426.338 | 1414.4981 | 0 | 0 | 0 | 0.78912 | 0.3962 | 0.39292 | 1141.0704 | 0 | 0 | 0 | 0
Middle | 1017 | 428 | 0 | 0 | 0 | 0 | 7850.4167 | 0 | 0 | 138.6643 | 0 | 138.6643 | 0 | 0 | 2840836.0449 | 2840.836 | 0 | 0 | 0 | -1426337.9544 | 1426337.9544 | 1426.338 | 1414.4981 | 0 | 0 | 0 | 0.78912 | 0.3962 | 0.39292 | 1141.0704 | 0 | 0 | 0 | 0
Middle | 1018 | 429 | 0 | 0 | 0 | 0 | 7850.4167 | 0 | 0 | 138.6643 | 0 | 138.6643 | 0 | 0 | 2840836.0449 | 2840.836 | 0 | 0 | 0 | -1426337.9544 | 1426337.9544 | 1426.338 | 1414.4981 | 0 | 0 | 0 | 0.78912 | 0.3962 | 0.39292 | 1141.0704 | 0 | 0 | 0 | 0
Middle | 1019 | 430 | 0 | 0 | 0 | 0 | 7850.4167 | 0 | 0 | 138.6643 | 0 | 138.6643 | 0 | 0 | 2840836.0449 | 2840.836 | 0 | 0 | 0 | -1426337.9544 | 1426337.9544 | 1426.338 | 1414.4981 | 0 | 0 | 0 | 0.78912 | 0.3962 | 0.39292 | 1141.0704 | 0 | 0 | 0 | 0
Middle | 1020 | 431 | 0 | 0 | 0 | 0 | 7850.4167 | 0 | 0 | 138.6643 | 0 | 138.6643 | 0 | 0 | 2840836.0449 | 2840.836 | 0 | 0 | 0 | -1426337.9544 | 1426337.9544 | 1426.338 | 1414.4981 | 0 | 0 | 0 | 0.78912 | 0.3962 | 0.39292 | 1141.0704 | 0 | 0 | 0 | 0
Middle | 1021 | 432 | 0 | 0 | 0 | 0 | 7850.4167 | 0 | 0 | 138.6643 | 0 | 138.6643 | 0 | 0 | 2840836.0449 | 2840.836 | 0 | 0 | 0 | -1426337.9544 | 1426337.9544 | 1426.338 | 1414.4981 | 0 | 0 | 0 | 0.78912 | 0.3962 | 0.39292 | 1141.0704 | 0 | 0 | 0 | 0
Middle | 1022 | 433 | 0 | 0 | 0 | 0 | 7850.4167 | 0 | 0 | 138.6643 | 0 | 138.6643 | 0 | 0 | 2840836.0449 | 2840.836 | 0 | 0 | 0 | -1426337.9544 | 1426337.9544 | 1426.338 | 1414.4981 | 0 | 0 | 0 | 0.78912 | 0.3962 | 0.39292 | 1141.0704 | 0 | 0 | 0 | 0
High | 1023 | 1 | 0 | 0 | 0 | 0 | 7850.4167 | 0 | 0 | 138.6643 | 0 | 138.6643 | 0 | 0 | 2840836.0449 | 2840.836 | 0 | 0 | 0 | -1426337.9544 | 1426337.9544 | 1426.338 | 1414.4981 | 0 | 0 | 0 | 0.78912 | 0.3962 | 0.39292 | 1141.0704 | 0 | 0 | 0 | 0
High | 1024 | 2 | 0 | 0 | 0 | 0 | 7850.4167 | 0 | 0 | 138.6643 | 0 | 138.6643 | 0 | 0 | 2840836.0449 | 2840.836 | 0 | 0 | 0 | -1426337.9544 | 1426337.9544 | 1426.338 | 1414.4981 | 0 | 0 | 0 | 0.78912 | 0.3962 | 0.39292 | 1141.0704 | 0 | 0 | 0 | 0
High | 1025 | 3 | 0 | 0 | 0 | 0 | 7850.4167 | 0 | 0 | 138.6643 | 0 | 138.6643 | 0 | 0 | 2840836.0449 | 2840.836 | 0 | 0 | 0 | -1426337.9544 | 1426337.9544 | 1426.338 | 1414.4981 | 0 | 0 | 0 | 0.78912 | 0.3962 | 0.39292 | 1141.0704 | 0 | 0 | 0 | 0
High | 1026 | 4 | 0 | 0 | 0.11111 | 0.4 | 7850.4167 | 0 | 142.7778 | 138.6643 | 0 | 281.4421 | 0 | 0 | 2840836.0449 | 2840.836 | 0 | 0 | 0 | -1426337.9544 | 1426337.9544 | 1426.338 | 1414.4981 | 0 | 0 | 0 | 0.78912 | 0.3962 | 0.39292 | 1141.0704 | 0 | 0 | 0 | 0
High | 1027 | 5 | 0.22222 | 0.8 | 0.5 | 1.8 | 7850.6389 | 0.22222 | 642.5 | 138.6643 | 0.017785 | 781.1821 | 0 | 173.596 | 2841009.6409 | 2841.0096 | 0 | 0 | 0 | -1426337.9544 | 1426337.9544 | 1426.338 | 1414.6717 | 173.596 | 31.7284 | 0.031728 | 0.78917 | 0.3962 | 0.39296 | 1141.0704 | 0.1736 | 0 | 0 | 0.1736
High | 1028 | 6 | 1 | 3.6 | 1.0833 | 3.9 | 7851.6389 | 1 | 1392.0833 | 138.6643 | 0.36015 | 1531.1078 | 0 | 1531.1078 | 2842540.7487 | 2842.5407 | 0 | 0 | 0 | -1426337.9544 | 1426337.9544 | 1426.338 | 1416.2028 | 1531.1078 | 642.5 | 0.6425 | 0.78959 | 0.3962 | 0.39339 | 1141.0704 | 1.5311 | 0 | 0 | 1.5311
High | 1029 | 7 | 2.3889 | 8.6 | 1.5278 | 5.5 | 7854.0278 | 2.3889 | 1963.1944 | 138.6643 | 2.0553 | 2103.9141 | 0 | 5026.017 | 2847566.7658 | 2847.5668 | 0 | 0 | 0 | -1426337.9544 | 1426337.9544 | 1426.338 | 1421.2288 | 5026.017 | 3666.6127 | 3.6666 | 0.79099 | 0.3962 | 0.39479 | 1141.0704 | 5.026 | 0 | 0 | 5.026
High | 1030 | 8 | 4.0556 | 14.6 | 1.5833 | 5.7 | 7858.0833 | 4.0556 | 2034.5833 | 138.6643 | 5.9236 | 2179.1713 | 0 | 8837.7501 | 2856404.5159 | 2856.4045 | 0 | 0 | 0 | -1426337.9544 | 1426337.9544 | 1426.338 | 1430.0666 | 8837.7501 | 10567.5386 | 10.5675 | 0.79345 | 0.3962 | 0.39724 | 1141.0704 | 8.8378 | 0 | 0 | 8.8378
High | 1031 | 9 | 5.5556 | 20 | 1.3611 | 4.9 | 7863.6389 | 5.5556 | 1749.0278 | 138.6643 | 11.1157 | 1898.8079 | 0 | 10548.9326 | 2866953.4485 | 2866.9534 | 0 | 0 | 0 | -1426337.9544 | 1426337.9544 | 1426.338 | 1440.6155 | 10548.9326 | 19830.2469 | 19.8302 | 0.79638 | 0.3962 | 0.40017 | 1141.0704 | 10.5489 | 0 | 0 | 10.5489
High | 1032 | 10 | 6.7778 | 24.4 | 1.1389 | 4.1 | 7870.4167 | 6.7778 | 1463.4722 | 138.6643 | 16.5447 | 1618.6812 | 0 | 10971.0617 | 2877924.5102 | 2877.9245 | 0 | 0 | 0 | -1426337.9544 | 1426337.9544 | 1426.338 | 1451.5866 | 10971.0617 | 29515.3395 | 29.5153 | 0.79942 | 0.3962 | 0.40322 | 1141.0704 | 10.9711 | 0 | 0 | 10.9711
High | 1033 | 11 | 7.8333 | 28.2 | 1.0139 | 3.65 | 7878.25 | 7.8333 | 1302.8472 | 138.6643 | 22.0992 | 1463.6108 | 0 | 11464.9511 | 2889389.4613 | 2889.3895 | 0 | 0 | 0 | -1426337.9544 | 1426337.9544 | 1426.338 | 1463.0515 | 11464.9511 | 39424.5139 | 39.4245 | 0.80261 | 0.3962 | 0.4064 | 1141.0704 | 11.465 | 0 | 0 | 11.465
High | 1034 | 12 | 8.8056 | 31.7 | 0.94444 | 3.4 | 7887.0556 | 8.8056 | 1213.6111 | 138.6643 | 27.9252 | 1380.2007 | 0 | 12153.434 | 2901542.8953 | 2901.5429 | 0 | 0 | 0 | -1426337.9544 | 1426337.9544 | 1426.338 | 1475.2049 | 12153.434 | 49818.0421 | 49.818 | 0.80598 | 0.3962 | 0.40978 | 1141.0704 | 12.1534 | 0 | 0 | 12.1534
High | 1035 | 13 | 9.7222 | 35 | 0.81944 | 2.95 | 7896.7778 | 9.7222 | 1052.9861 | 138.6643 | 34.042 | 1225.6924 | 0 | 11916.4541 | 2913459.3493 | 2913.4593 | 0 | 0 | 0 | -1426337.9544 | 1426337.9544 | 1426.338 | 1487.1214 | 11916.4541 | 60730.1312 | 60.7301 | 0.80929 | 0.3962 | 0.41309 | 1141.0704 | 11.9165 | 0 | 0 | 11.9165
High | 1036 | 14 | 10.4444 | 37.6 | 0.65278 | 2.35 | 7907.2222 | 10.4444 | 838.8194 | 138.6643 | 39.2875 | 1016.7713 | 0 | 10619.611 | 2924078.9603 | 2924.079 | 0 | 0 | 0 | -1426337.9544 | 1426337.9544 | 1426.338 | 1497.741 | 10619.611 | 70088.0247 | 70.088 | 0.81224 | 0.3962 | 0.41604 | 1141.0704 | 10.6196 | 0 | 0 | 10.6196
High | 1037 | 15 | 11.0278 | 39.7 | 0.54167 | 1.95 | 7918.25 | 11.0278 | 696.0417 | 138.6643 | 43.7985 | 878.5045 | 0 | 9687.9528 | 2933766.9131 | 2933.7669 | 0 | 0 | 0 | -1426337.9544 | 1426337.9544 | 1426.338 | 1507.429 | 9687.9528 | 78135.6346 | 78.1356 | 0.81494 | 0.3962 | 0.41873 | 1141.0704 | 9.688 | 0 | 0 | 9.688
High | 1038 | 16 | 11.5278 | 41.5 | 0.54167 | 1.95 | 7929.7778 | 11.5278 | 696.0417 | 138.6643 | 47.8602 | 882.5662 | 0 | 10174.0273 | 2943940.9405 | 2943.9409 | 0 | 0 | 0 | -1426337.9544 | 1426337.9544 | 1426.338 | 1517.603 | 10174.0273 | 85381.6069 | 85.3816 | 0.81776 | 0.3962 | 0.42156 | 1141.0704 | 10.174 | 0 | 0 | 10.174
High | 1039 | 17 | 12.1111 | 43.6 | 0.625 | 2.25 | 7941.8889 | 12.1111 | 803.125 | 138.6643 | 52.8264 | 994.6158 | 0 | 12045.9024 | 2955986.8429 | 2955.9868 | 0 | 0 | 0 | -1426337.9544 | 1426337.9544 | 1426.338 | 1529.6489 | 12045.9024 | 94241.2654 | 94.2413 | 0.82111 | 0.3962 | 0.4249 | 1141.0704 | 12.0459 | 0 | 0 | 12.0459
High | 1040 | 18 | 12.7778 | 46 | 0.66667 | 2.4 | 7954.6667 | 12.7778 | 856.6667 | 138.6643 | 58.8023 | 1054.1333 | 0 | 13469.4809 | 2969456.3238 | 2969.4563 | 0 | 0 | 0 | -1426337.9544 | 1426337.9544 | 1426.338 | 1543.1184 | 13469.4809 | 104902.0062 | 104.902 | 0.82485 | 0.3962 | 0.42864 | 1141.0704 | 13.4695 | 0 | 0 | 13.4695
High | 1041 | 19 | 13.4444 | 48.4 | 0.625 | 2.25 | 7968.1111 | 13.4444 | 803.125 | 138.6643 | 65.0982 | 1006.8876 | 0 | 13537.0441 | 2982993.3678 | 2982.9934 | 0 | 0 | 0 | -1426337.9544 | 1426337.9544 | 1426.338 | 1556.6554 | 13537.0441 | 116133.858 | 116.1339 | 0.82861 | 0.3962 | 0.4324 | 1141.0704 | 13.537 | 0 | 0 | 13.537
High | 1042 | 20 | 14.0278 | 50.5 | 0.48611 | 1.75 | 7982.1389 | 14.0278 | 624.6528 | 138.6643 | 70.8698 | 834.1869 | 0 | 11701.7888 | 2994695.1566 | 2994.6952 | 0 | 0 | 0 | -1426337.9544 | 1426337.9544 | 1426.338 | 1568.3572 | 11701.7888 | 126430.218 | 126.4302 | 0.83186 | 0.3962 | 0.43565 | 1141.0704 | 11.7018 | 0 | 0 | 11.7018
High | 1043 | 21 | 14.4167 | 51.9 | 0.29167 | 1.05 | 7996.5556 | 14.4167 | 374.7917 | 138.6643 | 74.8537 | 588.3097 | 0 | 8481.4647 | 3003176.6213 | 3003.1766 | 0 | 0 | 0 | -1426337.9544 | 1426337.9544 | 1426.338 | 1576.8387 | 8481.4647 | 133537.3785 | 133.5374 | 0.83422 | 0.3962 | 0.43801 | 1141.0704 | 8.4815 | 0 | 0 | 8.4815
High | 1044 | 22 | 14.6111 | 52.6 | 0.125 | 0.45 | 8011.1667 | 14.6111 | 160.625 | 138.6643 | 76.8865 | 376.1758 | 0 | 5496.3467 | 3008672.968 | 3008.673 | 0 | 0 | 0 | -1426337.9544 | 1426337.9544 | 1426.338 | 1582.335 | 5496.3467 | 137163.8349 | 137.1638 | 0.83574 | 0.3962 | 0.43954 | 1141.0704 | 5.4963 | 0 | 0 | 5.4963
High | 1045 | 23 | 14.6667 | 52.8 | 0.041667 | 0.15 | 8025.8333 | 14.6667 | 53.5417 | 138.6643 | 77.4723 | 269.6783 | 0 | 3955.2815 | 3012628.2495 | 3012.6282 | 0 | 0 | 0 | -1426337.9544 | 1426337.9544 | 1426.338 | 1586.2903 | 3955.2815 | 138208.8889 | 138.2089 | 0.83684 | 0.3962 | 0.44064 | 1141.0704 | 3.9553 | 0 | 0 | 3.9553
High | 1046 | 24 | 14.6944 | 52.9 | 0.041667 | 0.15 | 8040.5278 | 14.6944 | 53.5417 | 138.6643 | 77.766 | 269.972 | 0 | 3967.0888 | 3016595.3383 | 3016.5953 | 0 | 0 | 0 | -1426337.9544 | 1426337.9544 | 1426.338 | 1590.2574 | 3967.0888 | 138732.9032 | 138.7329 | 0.83794 | 0.3962 | 0.44174 | 1141.0704 | 3.9671 | 0 | 0 | 3.9671
High | 1047 | 25 | 14.75 | 53.1 | 0.055556 | 0.2 | 8055.2778 | 14.75 | 71.3889 | 138.6643 | 78.3551 | 288.4084 | 0 | 4254.0235 | 3020849.3618 | 3020.8494 | 0 | 0 | 0 | -1426337.9544 | 1426337.9544 | 1426.338 | 1594.5114 | 4254.0235 | 139783.9062 | 139.7839 | 0.83912 | 0.3962 | 0.44292 | 1141.0704 | 4.254 | 0 | 0 | 4.254
High | 1048 | 26 | 14.8056 | 53.3 | 0 | 0 | 8070.0833 | 14.8056 | 0 | 138.6643 | 78.9465 | 217.6108 | 0 | 0 | 3020849.3618 | 3020.8494 | 0 | 0 | 0 | -1426337.9544 | 1426337.9544 | 1426.338 | 1594.5114 | 0 | 140838.8754 | 140.8389 | 0.83912 | 0.3962 | 0.44292 | 1141.0704 | 3.2218 | 0 | 0 | 3.2218
High | 1049 | 27 | 14.75 | 53.1 | -0.13889 | -0.5 | 8084.8333 | 14.75 | -178.4722 | 138.6643 | 78.3551 | 38.5473 | 0 | 0 | 3020849.3618 | 3020.8494 | 0 | 0 | 0 | -1426337.9544 | 1426337.9544 | 1426.338 | 1594.5114 | 0 | 139783.9062 | 139.7839 | 0.83912 | 0.3962 | 0.44292 | 1141.0704 | 0.56857 | 0 | 0 | 0.56857
High | 1050 | 28 | 14.5278 | 52.3 | -0.33333 | -1.2 | 8099.3611 | 14.5278 | -428.3333 | 138.6643 | 76.0119 | -213.657 | 1 | 0 | 3020849.3618 | 3020.8494 | -3103.9621 | 3103.9621 | 3.104 | -1429441.9165 | 1429441.9165 | 1429.4419 | 1591.4074 | -3103.9621 | 135603.6902 | 135.6037 | 0.83912 | 0.39707 | 0.44206 | 1143.5535 | 0 | -3.104 | 3.104 | -3.104
High | 1051 | 29 | 14.0833 | 50.7 | -0.48611 | -1.75 | 8113.4444 | 14.0833 | -624.6528 | 138.6643 | 71.4323 | -414.5562 | 1 | 0 | 3020849.3618 | 3020.8494 | -5838.3328 | 5838.3328 | 5.8383 | -1435280.2493 | 1435280.2493 | 1435.2802 | 1585.5691 | -5838.3328 | 127433.6285 | 127.4336 | 0.83912 | 0.39869 | 0.44044 | 1148.2242 | 0 | -5.8383 | 5.8383 | -5.8383
High | 1052 | 30 | 13.5556 | 48.8 | -0.58333 | -2.1 | 8127 | 13.5556 | -749.5833 | 138.6643 | 66.1787 | -544.7403 | 1 | 0 | 3020849.3618 | 3020.8494 | -7384.2575 | 7384.2575 | 7.3843 | -1442664.5068 | 1442664.5068 | 1442.6645 | 1578.1849 | -7384.2575 | 118061.358 | 118.0614 | 0.83912 | 0.40074 | 0.43838 | 1154.1316 | 0 | -7.3843 | 7.3843 | -7.3843
High | 1053 | 31 | 12.9167 | 46.5 | -0.69444 | -2.5 | 8139.9167 | 12.9167 | -892.3611 | 138.6643 | 60.0875 | -693.6092 | 1 | 0 | 3020849.3618 | 3020.8494 | -8959.1193 | 8959.1193 | 8.9591 | -1451623.6261 | 1451623.6261 | 1451.6236 | 1569.2257 | -8959.1193 | 107194.8785 | 107.1949 | 0.83912 | 0.40323 | 0.4359 | 1161.2989 | 0 | -8.9591 | 8.9591 | -8.9591
High | 1054 | 32 | 12.1667 | 43.8 | -0.86111 | -3.1 | 8152.0833 | 12.1667 | -1106.5278 | 138.6643 | 53.3122 | -914.5512 | 1 | 0 | 3020849.3618 | 3020.8494 | -11127.0399 | 11127.0399 | 11.127 | -1462750.666 | 1462750.666 | 1462.7507 | 1558.0987 | -11127.0399 | 95107.8472 | 95.1078 | 0.83912 | 0.40632 | 0.43281 | 1170.2005 | 0 | -11.127 | 11.127 | -11.127
High | 1055 | 33 | 11.1944 | 40.3 | -1.0833 | -3.9 | 8163.2778 | 11.1944 | -1392.0833 | 138.6643 | 45.1324 | -1208.2866 | 1 | 0 | 3020849.3618 | 3020.8494 | -13526.0969 | 13526.0969 | 13.5261 | -1476276.7629 | 1476276.7629 | 1476.2768 | 1544.5726 | -13526.0969 | 80515.2643 | 80.5153 | 0.83912 | 0.41008 | 0.42905 | 1181.0214 | 0 | -13.5261 | 13.5261 | -13.5261
High | 1056 | 34 | 10 | 36 | -1.3333 | -4.8 | 8173.2778 | 10 | -1713.3333 | 138.6643 | 36.015 | -1538.654 | 1 | 0 | 3020849.3618 | 3020.8494 | -15386.5398 | 15386.5398 | 15.3865 | -1491663.3028 | 1491663.3028 | 1491.6633 | 1529.1861 | -15386.5398 | 64250 | 64.25 | 0.83912 | 0.41435 | 0.42477 | 1193.3306 | 0 | -15.3865 | 15.3865 | -15.3865
High | 1057 | 35 | 8.5278 | 30.7 | -1.4722 | -5.3 | 8181.8056 | 8.5278 | -1891.8056 | 138.6643 | 26.1912 | -1726.95 | 1 | 0 | 3020849.3618 | 3020.8494 | -14727.046 | 14727.046 | 14.727 | -1506390.3488 | 1506390.3488 | 1506.3903 | 1514.459 | -14727.046 | 46724.5235 | 46.7245 | 0.83912 | 0.41844 | 0.42068 | 1205.1123 | 0 | -14.727 | 14.727 | -14.727
High | 1058 | 36 | 7.0556 | 25.4 | -1.3472 | -4.85 | 8188.8611 | 7.0556 | -1731.1806 | 138.6643 | 17.9286 | -1574.5876 | 1 | 0 | 3020849.3618 | 3020.8494 | -11109.5905 | 11109.5905 | 11.1096 | -1517499.9393 | 1517499.9393 | 1517.4999 | 1503.3494 | -11109.5905 | 31984.2052 | 31.9842 | 0.83912 | 0.42153 | 0.4176 | 1214 | 0 | -11.1096 | 11.1096 | -11.1096
High | 1059 | 37 | 5.8333 | 21 | -1.2083 | -4.35 | 8194.6944 | 5.8333 | -1552.7083 | 138.6643 | 12.2551 | -1401.7889 | 1 | 0 | 3020849.3618 | 3020.8494 | -8177.1018 | 8177.1018 | 8.1771 | -1525677.0411 | 1525677.0411 | 1525.677 | 1495.1723 | -8177.1018 | 21862.8472 | 21.8628 | 0.83912 | 0.4238 | 0.41533 | 1220.5416 | 0 | -8.1771 | 8.1771 | -8.1771
High | 1060 | 38 | 4.6389 | 16.7 | -1.0556 | -3.8 | 8199.3333 | 4.6389 | -1356.3889 | 138.6643 | 7.7502 | -1209.9744 | 1 | 0 | 3020849.3618 | 3020.8494 | -5612.9366 | 5612.9366 | 5.6129 | -1531289.9777 | 1531289.9777 | 1531.29 | 1489.5594 | -5612.9366 | 13826.1439 | 13.8261 | 0.83912 | 0.42536 | 0.41377 | 1225.032 | 0 | -5.6129 | 5.6129 | -5.6129
High | 1061 | 39 | 3.7222 | 13.4 | -0.65278 | -2.35 | 8203.0556 | 3.7222 | -838.8194 | 138.6643 | 4.9899 | -695.1652 | 1 | 0 | 3020849.3618 | 3020.8494 | -2587.5595 | 2587.5595 | 2.5876 | -1533877.5372 | 1533877.5372 | 1533.8775 | 1486.9718 | -2587.5595 | 8901.7978 | 8.9018 | 0.83912 | 0.42608 | 0.41305 | 1227.102 | 0 | -2.5876 | 2.5876 | -2.5876
High | 1062 | 40 | 3.3333 | 12 | -0.18056 | -0.65 | 8206.3889 | 3.3333 | -232.0139 | 138.6643 | 4.0017 | -89.3479 | 1 | 0 | 3020849.3618 | 3020.8494 | -297.8262 | 297.8262 | 0.29783 | -1534175.3634 | 1534175.3634 | 1534.1754 | 1486.674 | -297.8262 | 7138.8889 | 7.1389 | 0.83912 | 0.42616 | 0.41296 | 1227.3403 | 0 | -0.29783 | 0.29783 | -0.29783
High | 1063 | 41 | 3.3611 | 12.1 | 0.11111 | 0.4 | 8209.75 | 3.3611 | 142.7778 | 138.6643 | 4.0686 | 285.5108 | 0 | 959.6334 | 3021808.9952 | 3021.809 | 0 | 0 | 0 | -1534175.3634 | 1534175.3634 | 1534.1754 | 1487.6336 | 959.6334 | 7258.3661 | 7.2584 | 0.83939 | 0.42616 | 0.41323 | 1227.3403 | 0.95963 | 0 | 0 | 0.95963
High | 1064 | 42 | 3.5556 | 12.8 | 0.48611 | 1.75 | 8213.3056 | 3.5556 | 624.6528 | 138.6643 | 4.553 | 767.8701 | 0 | 2730.2049 | 3024539.2001 | 3024.5392 | 0 | 0 | 0 | -1534175.3634 | 1534175.3634 | 1534.1754 | 1490.3638 | 2730.2049 | 8122.4691 | 8.1225 | 0.84015 | 0.42616 | 0.41399 | 1227.3403 | 2.7302 | 0 | 0 | 2.7302
High | 1065 | 43 | 4.3333 | 15.6 | 0.98611 | 3.55 | 8217.6389 | 4.3333 | 1267.1528 | 138.6643 | 6.7628 | 1412.5799 | 0 | 6121.1798 | 3030660.3799 | 3030.6604 | 0 | 0 | 0 | -1534175.3634 | 1534175.3634 | 1534.1754 | 1496.485 | 6121.1798 | 12064.7222 | 12.0647 | 0.84185 | 0.42616 | 0.41569 | 1227.3403 | 6.1212 | 0 | 0 | 6.1212
High | 1066 | 44 | 5.5278 | 19.9 | 1.0833 | 3.9 | 8223.1667 | 5.5278 | 1392.0833 | 138.6643 | 11.0049 | 1541.7525 | 0 | 8522.4655 | 3039182.8454 | 3039.1828 | 0 | 0 | 0 | -1534175.3634 | 1534175.3634 | 1534.1754 | 1505.0075 | 8522.4655 | 19632.4402 | 19.6324 | 0.84422 | 0.42616 | 0.41806 | 1227.3403 | 8.5225 | 0 | 0 | 8.5225
High | 1067 | 45 | 6.5 | 23.4 | 0.65278 | 2.35 | 8229.6667 | 6.5 | 838.8194 | 138.6643 | 15.2163 | 992.7001 | 0 | 6452.5509 | 3045635.3962 | 3045.6354 | 0 | 0 | 0 | -1534175.3634 | 1534175.3634 | 1534.1754 | 1511.46 | 6452.5509 | 27145.625 | 27.1456 | 0.84601 | 0.42616 | 0.41985 | 1227.3403 | 6.4526 | 0 | 0 | 6.4526
High | 1068 | 46 | 6.8333 | 24.6 | 0.25 | 0.9 | 8236.5 | 6.8333 | 321.25 | 138.6643 | 16.817 | 476.7314 | 0 | 3257.6643 | 3048893.0605 | 3048.8931 | 0 | 0 | 0 | -1534175.3634 | 1534175.3634 | 1534.1754 | 1514.7177 | 3257.6643 | 30001.1806 | 30.0012 | 0.84691 | 0.42616 | 0.42075 | 1227.3403 | 3.2577 | 0 | 0 | 3.2577
High | 1069 | 47 | 7 | 25.2 | 0.25 | 0.9 | 8243.5 | 7 | 321.25 | 138.6643 | 17.6474 | 477.5617 | 0 | 3342.9319 | 3052235.9924 | 3052.236 | 0 | 0 | 0 | -1534175.3634 | 1534175.3634 | 1534.1754 | 1518.0606 | 3342.9319 | 31482.5 | 31.4825 | 0.84784 | 0.42616 | 0.42168 | 1227.3403 | 3.3429 | 0 | 0 | 3.3429
High | 1070 | 48 | 7.3333 | 26.4 | 0.5 | 1.8 | 8250.8333 | 7.3333 | 642.5 | 138.6643 | 19.3681 | 800.5324 | 0 | 5870.5711 | 3058106.5634 | 3058.1066 | 0 | 0 | 0 | -1534175.3634 | 1534175.3634 | 1534.1754 | 1523.9312 | 5870.5711 | 34552.2222 | 34.5522 | 0.84947 | 0.42616 | 0.42331 | 1227.3403 | 5.8706 | 0 | 0 | 5.8706
High | 1071 | 49 | 8 | 28.8 | 0.75 | 2.7 | 8258.8333 | 8 | 963.75 | 138.6643 | 23.0496 | 1125.464 | 0 | 9003.7116 | 3067110.275 | 3067.1103 | 0 | 0 | 0 | -1534175.3634 | 1534175.3634 | 1534.1754 | 1532.9349 | 9003.7116 | 41120 | 41.12 | 0.85198 | 0.42616 | 0.42582 | 1227.3403 | 9.0037 | 0 | 0 | 9.0037
High | 1072 | 50 | 8.8333 | 31.8 | 0.90278 | 3.25 | 8267.6667 | 8.8333 | 1160.0694 | 138.6643 | 28.1017 | 1326.8355 | 0 | 11720.3802 | 3078830.6553 | 3078.8307 | 0 | 0 | 0 | -1534175.3634 | 1534175.3634 | 1534.1754 | 1544.6553 | 11720.3802 | 50132.8472 | 50.1328 | 0.85523 | 0.42616 | 0.42907 | 1227.3403 | 11.7204 | 0 | 0 | 11.7204
High | 1073 | 51 | 9.8056 | 35.3 | 1.0694 | 3.85 | 8277.4722 | 9.8056 | 1374.2361 | 138.6643 | 34.628 | 1547.5285 | 0 | 15174.3766 | 3094005.0319 | 3094.005 | 0 | 0 | 0 | -1534175.3634 | 1534175.3634 | 1534.1754 | 1559.8297 | 15174.3766 | 61775.6809 | 61.7757 | 0.85945 | 0.42616 | 0.43329 | 1227.3403 | 15.1744 | 0 | 0 | 15.1744
High | 1074 | 52 | 10.9722 | 39.5 | 1.2778 | 4.6 | 8288.4444 | 10.9722 | 1641.9444 | 138.6643 | 43.3583 | 1823.9671 | 0 | 20012.9727 | 3114018.0046 | 3114.018 | 0 | 0 | 0 | -1534175.3634 | 1534175.3634 | 1534.1754 | 1579.8426 | 20012.9727 | 77350.3569 | 77.3504 | 0.86501 | 0.42616 | 0.43885 | 1227.3403 | 20.013 | 0 | 0 | 20.013
High | 1075 | 53 | 12.3611 | 44.5 | 1.3611 | 4.9 | 8300.8056 | 12.3611 | 1749.0278 | 138.6643 | 55.0299 | 1942.722 | 0 | 24014.2024 | 3138032.207 | 3138.0322 | 0 | 0 | 0 | -1534175.3634 | 1534175.3634 | 1534.1754 | 1603.8568 | 24014.2024 | 98172.1161 | 98.1721 | 0.87168 | 0.42616 | 0.44552 | 1227.3403 | 24.0142 | 0 | 0 | 24.0142
High | 1076 | 54 | 13.6944 | 49.3 | 1.2222 | 4.4 | 8314.5 | 13.6944 | 1570.5556 | 138.6643 | 67.5417 | 1776.7616 | 0 | 24331.7637 | 3162363.9706 | 3162.364 | 0 | 0 | 0 | -1534175.3634 | 1534175.3634 | 1534.1754 | 1628.1886 | 24331.7637 | 120493.0421 | 120.493 | 0.87843 | 0.42616 | 0.45227 | 1227.3403 | 24.3318 | 0 | 0 | 24.3318
High | 1077 | 55 | 14.8056 | 53.3 | 0.98611 | 3.55 | 8329.3056 | 14.8056 | 1267.1528 | 138.6643 | 78.9465 | 1484.7636 | 0 | 21982.7503 | 3184346.7209 | 3184.3467 | 0 | 0 | 0 | -1534175.3634 | 1534175.3634 | 1534.1754 | 1650.1714 | 21982.7503 | 140838.8754 | 140.8389 | 0.88454 | 0.42616 | 0.45838 | 1227.3403 | 21.9828 | 0 | 0 | 21.9828
High | 1078 | 56 | 15.6667 | 56.4 | 0.77778 | 2.8 | 8344.9722 | 15.6667 | 999.4444 | 138.6643 | 88.3968 | 1226.5056 | 0 | 19215.2546 | 3203561.9755 | 3203.562 | 0 | 0 | 0 | -1534175.3634 | 1534175.3634 | 1534.1754 | 1669.3866 | 19215.2546 | 157698.0556 | 157.6981 | 0.88988 | 0.42616 | 0.46372 | 1227.3403 | 19.2153 | 0 | 0 | 19.2153
High | 1079 | 57 | 16.3611 | 58.9 | 0.66667 | 2.4 | 8361.3333 | 16.3611 | 856.6667 | 138.6643 | 96.4071 | 1091.7381 | 0 | 17862.0486 | 3221424.0241 | 3221.424 | 0 | 0 | 0 | -1534175.3634 | 1534175.3634 | 1534.1754 | 1687.2487 | 17862.0486 | 171988.2272 | 171.9882 | 0.89484 | 0.42616 | 0.46868 | 1227.3403 | 17.862 | 0 | 0 | 17.862
High | 1080 | 58 | 17 | 61.2 | 0.51389 | 1.85 | 8378.3333 | 17 | 660.3472 | 138.6643 | 104.0834 | 903.0949 | 0 | 15352.6137 | 3236776.6377 | 3236.7766 | 0 | 0 | 0 | -1534175.3634 | 1534175.3634 | 1534.1754 | 1702.6013 | 15352.6137 | 185682.5 | 185.6825 | 0.8991 | 0.42616 | 0.47294 | 1227.3403 | 15.3526 | 0 | 0 | 15.3526
High | 1081 | 59 | 17.3889 | 62.6 | 0.25 | 0.9 | 8395.7222 | 17.3889 | 321.25 | 138.6643 | 108.8998 | 568.8142 | 0 | 9891.0461 | 3246667.6838 | 3246.6677 | 0 | 0 | 0 | -1534175.3634 | 1534175.3634 | 1534.1754 | 1712.4923 | 9891.0461 | 194274.946 | 194.2749 | 0.90185 | 0.42616 | 0.47569 | 1227.3403 | 9.891 | 0 | 0 | 9.891
High | 1082 | 60 | 17.5 | 63 | -0.013889 | -0.05 | 8413.2222 | 17.5 | -17.8472 | 138.6643 | 110.2959 | 231.1131 | 0 | 0 | 3246667.6838 | 3246.6677 | 0 | 0 | 0 | -1534175.3634 | 1534175.3634 | 1534.1754 | 1712.4923 | 0 | 196765.625 | 196.7656 | 0.90185 | 0.42616 | 0.47569 | 1227.3403 | 4.0445 | 0 | 0 | 4.0445
High | 1083 | 61 | 17.3611 | 62.5 | -0.29167 | -1.05 | 8430.5833 | 17.3611 | -374.7917 | 138.6643 | 108.5522 | -127.5752 | 1 | 0 | 3246667.6838 | 3246.6677 | -2214.8465 | 2214.8465 | 2.2148 | -1536390.21 | 1536390.21 | 1536.3902 | 1710.2775 | -2214.8465 | 193654.755 | 193.6548 | 0.90185 | 0.42678 | 0.47508 | 1229.1122 | 0 | -2.2148 | 2.2148 | -2.2148
High | 1084 | 62 | 16.9167 | 60.9 | -0.44444 | -1.6 | 8447.5 | 16.9167 | -571.1111 | 138.6643 | 103.0654 | -329.3813 | 1 | 0 | 3246667.6838 | 3246.6677 | -5572.0343 | 5572.0343 | 5.572 | -1541962.2442 | 1541962.2442 | 1541.9622 | 1704.7054 | -5572.0343 | 183866.5451 | 183.8665 | 0.90185 | 0.42832 | 0.47353 | 1233.5698 | 0 | -5.572 | 5.572 | -5.572
High | 1085 | 63 | 16.4722 | 59.3 | -0.31944 | -1.15 | 8463.9722 | 16.4722 | -410.4861 | 138.6643 | 97.721 | -174.1008 | 1 | 0 | 3246667.6838 | 3246.6677 | -2867.8268 | 2867.8268 | 2.8678 | -1544830.071 | 1544830.071 | 1544.8301 | 1701.8376 | -2867.8268 | 174332.1624 | 174.3322 | 0.90185 | 0.42912 | 0.47273 | 1235.8641 | 0 | -2.8678 | 2.8678 | -2.8678
High | 1086 | 64 | 16.2778 | 58.6 | -0.097222 | -0.35 | 8480.25 | 16.2778 | -124.9306 | 138.6643 | 95.4275 | 109.1613 | 0 | 0 | 3246667.6838 | 3246.6677 | 0 | 0 | 0 | -1544830.071 | 1544830.071 | 1544.8301 | 1701.8376 | 0 | 170240.6867 | 170.2407 | 0.90185 | 0.42912 | 0.47273 | 1235.8641 | 1.7769 | 0 | 0 | 1.7769
High | 1087 | 65 | 16.2778 | 58.6 | 0.013889 | 0.05 | 8496.5278 | 16.2778 | 17.8472 | 138.6643 | 95.4275 | 251.9391 | 0 | 4101.0086 | 3250768.6924 | 3250.7687 | 0 | 0 | 0 | -1544830.071 | 1544830.071 | 1544.8301 | 1705.9386 | 4101.0086 | 170240.6867 | 170.2407 | 0.90299 | 0.42912 | 0.47387 | 1235.8641 | 4.101 | 0 | 0 | 4.101
High | 1088 | 66 | 16.3056 | 58.7 | 0.027778 | 0.1 | 8512.8333 | 16.3056 | 35.6944 | 138.6643 | 95.7535 | 270.1123 | 0 | 4404.3309 | 3255173.0233 | 3255.173 | 0 | 0 | 0 | -1544830.071 | 1544830.071 | 1544.8301 | 1710.343 | 4404.3309 | 170822.2087 | 170.8222 | 0.90421 | 0.42912 | 0.4751 | 1235.8641 | 4.4043 | 0 | 0 | 4.4043
High | 1089 | 67 | 16.3333 | 58.8 | 0.013889 | 0.05 | 8529.1667 | 16.3333 | 17.8472 | 138.6643 | 96.08 | 252.5916 | 0 | 4125.6626 | 3259298.6859 | 3259.2987 | 0 | 0 | 0 | -1544830.071 | 1544830.071 | 1544.8301 | 1714.4686 | 4125.6626 | 171404.7222 | 171.4047 | 0.90536 | 0.42912 | 0.47624 | 1235.8641 | 4.1257 | 0 | 0 | 4.1257
High | 1090 | 68 | 16.3333 | 58.8 | 0 | 0 | 8545.5 | 16.3333 | 0 | 138.6643 | 96.08 | 234.7444 | 0 | 0 | 3259298.6859 | 3259.2987 | 0 | 0 | 0 | -1544830.071 | 1544830.071 | 1544.8301 | 1714.4686 | 0 | 171404.7222 | 171.4047 | 0.90536 | 0.42912 | 0.47624 | 1235.8641 | 3.8342 | 0 | 0 | 3.8342
High | 1091 | 69 | 16.3333 | 58.8 | 0.041667 | 0.15 | 8561.8333 | 16.3333 | 53.5417 | 138.6643 | 96.08 | 288.286 | 0 | 4708.6719 | 3264007.3578 | 3264.0074 | 0 | 0 | 0 | -1544830.071 | 1544830.071 | 1544.8301 | 1719.1773 | 4708.6719 | 171404.7222 | 171.4047 | 0.90667 | 0.42912 | 0.47755 | 1235.8641 | 4.7087 | 0 | 0 | 4.7087
High | 1092 | 70 | 16.4167 | 59.1 | 0.18056 | 0.65 | 8578.25 | 16.4167 | 232.0139 | 138.6643 | 97.0629 | 467.7412 | 0 | 7678.7508 | 3271686.1086 | 3271.6861 | 0 | 0 | 0 | -1544830.071 | 1544830.071 | 1544.8301 | 1726.856 | 7678.7508 | 173158.2118 | 173.1582 | 0.9088 | 0.42912 | 0.47968 | 1235.8641 | 7.6788 | 0 | 0 | 7.6788
High | 1093 | 71 | 16.6944 | 60.1 | 0.36111 | 1.3 | 8594.9444 | 16.6944 | 464.0278 | 138.6643 | 100.3754 | 703.0675 | 0 | 11737.3221 | 3283423.4306 | 3283.4234 | 0 | 0 | 0 | -1544830.071 | 1544830.071 | 1544.8301 | 1738.5934 | 11737.3221 | 179067.6254 | 179.0676 | 0.91206 | 0.42912 | 0.48294 | 1235.8641 | 11.7373 | 0 | 0 | 11.7373
High | 1094 | 72 | 17.1389 | 61.7 | 0.40278 | 1.45 | 8612.0833 | 17.1389 | 517.5694 | 138.6643 | 105.791 | 762.0248 | 0 | 13060.2584 | 3296483.689 | 3296.4837 | 0 | 0 | 0 | -1544830.071 | 1544830.071 | 1544.8301 | 1751.6536 | 13060.2584 | 188728.9217 | 188.7289 | 0.91569 | 0.42912 | 0.48657 | 1235.8641 | 13.0603 | 0 | 0 | 13.0603
High | 1095 | 73 | 17.5 | 63 | 0.27778 | 1 | 8629.5833 | 17.5 | 356.9444 | 138.6643 | 110.2959 | 605.9047 | 0 | 10603.3328 | 3307087.0218 | 3307.087 | 0 | 0 | 0 | -1544830.071 | 1544830.071 | 1544.8301 | 1762.257 | 10603.3328 | 196765.625 | 196.7656 | 0.91864 | 0.42912 | 0.48952 | 1235.8641 | 10.6033 | 0 | 0 | 10.6033
High | 1096 | 74 | 17.6944 | 63.7 | 0.125 | 0.45 | 8647.2778 | 17.6944 | 160.625 | 138.6643 | 112.7606 | 412.0499 | 0 | 7290.9945 | 3314378.0163 | 3314.378 | 0 | 0 | 0 | -1544830.071 | 1544830.071 | 1544.8301 | 1769.5479 | 7290.9945 | 201162.4865 | 201.1625 | 0.92066 | 0.42912 | 0.49154 | 1235.8641 | 7.291 | 0 | 0 | 7.291
High | 1097 | 75 | 17.75 | 63.9 | -0.027778 | -0.1 | 8665.0278 | 17.75 | -35.6944 | 138.6643 | 113.4698 | 216.4397 | 0 | 0 | 3314378.0163 | 3314.378 | 0 | 0 | 0 | -1544830.071 | 1544830.071 | 1544.8301 | 1769.5479 | 0 | 202427.6562 | 202.4277 | 0.92066 | 0.42912 | 0.49154 | 1235.8641 | 3.8418 | 0 | 0 | 3.8418
High | 1098 | 76 | 17.6389 | 63.5 | -0.22222 | -0.8 | 8682.6667 | 17.6389 | -285.5556 | 138.6643 | 112.0536 | -34.8376 | 1 | 0 | 3314378.0163 | 3314.378 | -614.4964 | 614.4964 | 0.6145 | -1545444.5674 | 1545444.5674 | 1545.4446 | 1768.9334 | -614.4964 | 199901.2828 | 199.9013 | 0.92066 | 0.42929 | 0.49137 | 1236.3557 | 0 | -0.6145 | 0.6145 | -0.6145
High | 1099 | 77 | 17.3056 | 62.3 | -0.44444 | -1.6 | 8699.9722 | 17.3056 | -571.1111 | 138.6643 | 107.8585 | -324.5882 | 1 | 0 | 3314378.0163 | 3314.378 | -5617.1796 | 5617.1796 | 5.6172 | -1551061.747 | 1551061.747 | 1551.0617 | 1763.3163 | -5617.1796 | 192417.3476 | 192.4173 | 0.92066 | 0.43085 | 0.48981 | 1240.8494 | 0 | -5.6172 | 5.6172 | -5.6172
High | 1100 | 78 | 16.75 | 60.3 | -0.47222 | -1.7 | 8716.7222 | 16.75 | -606.8056 | 138.6643 | 101.0446 | -367.0966 | 1 | 0 | 3314378.0163 | 3314.378 | -6148.8684 | 6148.8684 | 6.1489 | -1557210.6154 | 1557210.6154 | 1557.2106 | 1757.1674 | -6148.8684 | 180261.4062 | 180.2614 | 0.92066 | 0.43256 | 0.4881 | 1245.7685 | 0 | -6.1489 | 6.1489 | -6.1489
High | 1101 | 79 | 16.3611 | 58.9 | -0.26389 | -0.95 | 8733.0833 | 16.3611 | -339.0972 | 138.6643 | 96.4071 | -104.0258 | 1 | 0 | 3314378.0163 | 3314.378 | -1701.9773 | 1701.9773 | 1.702 | -1558912.5927 | 1558912.5927 | 1558.9126 | 1755.4654 | -1701.9773 | 171988.2272 | 171.9882 | 0.92066 | 0.43303 | 0.48763 | 1247.1301 | 0 | -1.702 | 1.702 | -1.702
High | 1102 | 80 | 16.2222 | 58.4 | -0.013889 | -0.05 | 8749.3056 | 16.2222 | -17.8472 | 138.6643 | 94.7773 | 215.5944 | 0 | 0 | 3314378.0163 | 3314.378 | 0 | 0 | 0 | -1558912.5927 | 1558912.5927 | 1558.9126 | 1755.4654 | 0 | 169080.6173 | 169.0806 | 0.92066 | 0.43303 | 0.48763 | 1247.1301 | 3.4974 | 0 | 0 | 3.4974
High | 1103 | 81 | 16.3333 | 58.8 | 0.25 | 0.9 | 8765.6389 | 16.3333 | 321.25 | 138.6643 | 96.08 | 555.9944 | 0 | 9081.2413 | 3323459.2577 | 3323.4593 | 0 | 0 | 0 | -1558912.5927 | 1558912.5927 | 1558.9126 | 1764.5467 | 9081.2413 | 171404.7222 | 171.4047 | 0.92318 | 0.43303 | 0.49015 | 1247.1301 | 9.0812 | 0 | 0 | 9.0812
High | 1104 | 82 | 16.7222 | 60.2 | 0.48611 | 1.75 | 8782.3611 | 16.7222 | 624.6528 | 138.6643 | 100.7097 | 864.0269 | 0 | 14448.449 | 3337907.7067 | 3337.9077 | 0 | 0 | 0 | -1558912.5927 | 1558912.5927 | 1558.9126 | 1778.9951 | 14448.449 | 179664.0201 | 179.664 | 0.9272 | 0.43303 | 0.49417 | 1247.1301 | 14.4484 | 0 | 0 | 14.4484
High | 1105 | 83 | 17.3056 | 62.3 | 0.51389 | 1.85 | 8799.6667 | 17.3056 | 660.3472 | 138.6643 | 107.8585 | 906.8701 | 0 | 15693.891 | 3353601.5976 | 3353.6016 | 0 | 0 | 0 | -1558912.5927 | 1558912.5927 | 1558.9126 | 1794.689 | 15693.891 | 192417.3476 | 192.4173 | 0.93156 | 0.43303 | 0.49852 | 1247.1301 | 15.6939 | 0 | 0 | 15.6939
High | 1106 | 84 | 17.75 | 63.9 | 0.30556 | 1.1 | 8817.4167 | 17.75 | 392.6389 | 138.6643 | 113.4698 | 644.773 | 0 | 11444.7207 | 3365046.3184 | 3365.0463 | 0 | 0 | 0 | -1558912.5927 | 1558912.5927 | 1558.9126 | 1806.1337 | 11444.7207 | 202427.6562 | 202.4277 | 0.93474 | 0.43303 | 0.5017 | 1247.1301 | 11.4447 | 0 | 0 | 11.4447
High | 1107 | 85 | 17.9167 | 64.5 | 0.069444 | 0.25 | 8835.3333 | 17.9167 | 89.2361 | 138.6643 | 115.6107 | 343.5111 | 0 | 6154.5741 | 3371200.8925 | 3371.2009 | 0 | 0 | 0 | -1558912.5927 | 1558912.5927 | 1558.9126 | 1812.2883 | 6154.5741 | 206246.9618 | 206.247 | 0.93644 | 0.43303 | 0.50341 | 1247.1301 | 6.1546 | 0 | 0 | 6.1546
High | 1108 | 86 | 17.8889 | 64.4 | -0.13889 | -0.5 | 8853.2222 | 17.8889 | -178.4722 | 138.6643 | 115.2524 | 75.4446 | 0 | 0 | 3371200.8925 | 3371.2009 | 0 | 0 | 0 | -1558912.5927 | 1558912.5927 | 1558.9126 | 1812.2883 | 0 | 205607.9321 | 205.6079 | 0.93644 | 0.43303 | 0.50341 | 1247.1301 | 1.3496 | 0 | 0 | 1.3496
High | 1109 | 87 | 17.6389 | 63.5 | -0.33333 | -1.2 | 8870.8611 | 17.6389 | -428.3333 | 138.6643 | 112.0536 | -177.6154 | 1 | 0 | 3371200.8925 | 3371.2009 | -3132.9378 | 3132.9378 | 3.1329 | -1562045.5305 | 1562045.5305 | 1562.0455 | 1809.1554 | -3132.9378 | 199901.2828 | 199.9013 | 0.93644 | 0.4339 | 0.50254 | 1249.6364 | 0 | -3.1329 | 3.1329 | -3.1329
High | 1110 | 88 | 17.2222 | 62 | -0.31944 | -1.15 | 8888.0833 | 17.2222 | -410.4861 | 138.6643 | 106.8223 | -164.9995 | 1 | 0 | 3371200.8925 | 3371.2009 | -2841.6579 | 2841.6579 | 2.8417 | -1564887.1884 | 1564887.1884 | 1564.8872 | 1806.3137 | -2841.6579 | 190568.6728 | 190.5687 | 0.93644 | 0.43469 | 0.50175 | 1251.9098 | 0 | -2.8417 | 2.8417 | -2.8417
High | 1111 | 89 | 17 | 61.2 | -0.097222 | -0.35 | 8905.0833 | 17 | -124.9306 | 138.6643 | 104.0834 | 117.8171 | 0 | 0 | 3371200.8925 | 3371.2009 | 0 | 0 | 0 | -1564887.1884 | 1564887.1884 | 1564.8872 | 1806.3137 | 0 | 185682.5 | 185.6825 | 0.93644 | 0.43469 | 0.50175 | 1251.9098 | 2.0029 | 0 | 0 | 2.0029
High | 1112 | 90 | 17.0278 | 61.3 | 0.19444 | 0.7 | 8922.1111 | 17.0278 | 249.8611 | 138.6643 | 104.4238 | 492.9492 | 0 | 8393.83 | 3379594.7224 | 3379.5947 | 0 | 0 | 0 | -1564887.1884 | 1564887.1884 | 1564.8872 | 1814.7075 | 8393.83 | 186289.8013 | 186.2898 | 0.93878 | 0.43469 | 0.50409 | 1251.9098 | 8.3938 | 0 | 0 | 8.3938
High | 1113 | 91 | 17.3889 | 62.6 | 0.55556 | 2 | 8939.5 | 17.3889 | 713.8889 | 138.6643 | 108.8998 | 961.453 | 0 | 16718.6001 | 3396313.3225 | 3396.3133 | 0 | 0 | 0 | -1564887.1884 | 1564887.1884 | 1564.8872 | 1831.4261 | 16718.6001 | 194274.946 | 194.2749 | 0.94342 | 0.43469 | 0.50873 | 1251.9098 | 16.7186 | 0 | 0 | 16.7186
High | 1114 | 92 | 18.1389 | 65.3 | 0.75 | 2.7 | 8957.6389 | 18.1389 | 963.75 | 138.6643 | 118.4963 | 1220.9106 | 0 | 22145.9626 | 3418459.2851 | 3418.4593 | 0 | 0 | 0 | -1564887.1884 | 1564887.1884 | 1564.8872 | 1853.5721 | 22145.9626 | 211394.8939 | 211.3949 | 0.94957 | 0.43469 | 0.51488 | 1251.9098 | 22.146 | 0 | 0 | 22.146
High | 1115 | 93 | 18.8889 | 68 | 0.56944 | 2.05 | 8976.5278 | 18.8889 | 731.7361 | 138.6643 | 128.498 | 998.8984 | 0 | 18868.0813 | 3437327.3664 | 3437.3274 | 0 | 0 | 0 | -1564887.1884 | 1564887.1884 | 1564.8872 | 1872.4402 | 18868.0813 | 229237.6543 | 229.2377 | 0.95481 | 0.43469 | 0.52012 | 1251.9098 | 18.8681 | 0 | 0 | 18.8681
High | 1116 | 94 | 19.2778 | 69.4 | 0.23611 | 0.85 | 8995.8056 | 19.2778 | 303.4028 | 138.6643 | 133.8435 | 575.9107 | 0 | 11102.2775 | 3448429.6439 | 3448.4296 | 0 | 0 | 0 | -1564887.1884 | 1564887.1884 | 1564.8872 | 1883.5425 | 11102.2775 | 238774.0201 | 238.774 | 0.9579 | 0.43469 | 0.52321 | 1251.9098 | 11.1023 | 0 | 0 | 11.1023
High | 1117 | 95 | 19.3611 | 69.7 | -0.013889 | -0.05 | 9015.1667 | 19.3611 | -17.8472 | 138.6643 | 135.0032 | 255.8203 | 0 | 0 | 3448429.6439 | 3448.4296 | 0 | 0 | 0 | -1564887.1884 | 1564887.1884 | 1564.8872 | 1883.5425 | 0 | 240842.8106 | 240.8428 | 0.9579 | 0.43469 | 0.52321 | 1251.9098 | 4.953 | 0 | 0 | 4.953
High | 1118 | 96 | 19.25 | 69.3 | -0.22222 | -0.8 | 9034.4167 | 19.25 | -285.5556 | 138.6643 | 133.4581 | -13.4331 | 1 | 0 | 3448429.6439 | 3448.4296 | -258.5876 | 258.5876 | 0.25859 | -1565145.776 | 1565145.776 | 1565.1458 | 1883.2839 | -258.5876 | 238086.4062 | 238.0864 | 0.9579 | 0.43476 | 0.52313 | 1252.1166 | 0 | -0.25859 | 0.25859 | -0.25859
High | 1119 | 97 | 18.9167 | 68.1 | -0.33333 | -1.2 | 9053.3333 | 18.9167 | -428.3333 | 138.6643 | 128.8762 | -160.7928 | 1 | 0 | 3448429.6439 | 3448.4296 | -3041.6639 | 3041.6639 | 3.0417 | -1568187.4399 | 1568187.4399 | 1568.1874 | 1880.2422 | -3041.6639 | 229912.3785 | 229.9124 | 0.9579 | 0.43561 | 0.52229 | 1254.55 | 0 | -3.0417 | 3.0417 | -3.0417
High | 1120 | 98 | 18.5833 | 66.9 | -0.26389 | -0.95 | 9071.9167 | 18.5833 | -339.0972 | 138.6643 | 124.3743 | -76.0586 | 1 | 0 | 3448429.6439 | 3448.4296 | -1413.4218 | 1413.4218 | 1.4134 | -1569600.8617 | 1569600.8617 | 1569.6009 | 1878.8288 | -1413.4218 | 221881.1285 | 221.8811 | 0.9579 | 0.436 | 0.5219 | 1255.6807 | 0 | -1.4134 | 1.4134 | -1.4134
High | 1121 | 99 | 18.3889 | 66.2 | -0.16667 | -0.6 | 9090.3056 | 18.3889 | -214.1667 | 138.6643 | 121.7852 | 46.2829 | 0 | 0 | 3448429.6439 | 3448.4296 | 0 | 0 | 0 | -1569600.8617 | 1569600.8617 | 1569.6009 | 1878.8288 | 0 | 217262.1682 | 217.2622 | 0.9579 | 0.436 | 0.5219 | 1255.6807 | 0.85109 | 0 | 0 | 0.85109
High | 1122 | 100 | 18.25 | 65.7 | -0.18056 | -0.65 | 9108.5556 | 18.25 | -232.0139 | 138.6643 | 119.9525 | 26.6029 | 0 | 0 | 3448429.6439 | 3448.4296 | 0 | 0 | 0 | -1569600.8617 | 1569600.8617 | 1569.6009 | 1878.8288 | 0 | 213992.6562 | 213.9927 | 0.9579 | 0.436 | 0.5219 | 1255.6807 | 0.4855 | 0 | 0 | 0.4855
High | 1123 | 101 | 18.0278 | 64.9 | -0.34722 | -1.25 | 9126.5833 | 18.0278 | -446.1806 | 138.6643 | 117.049 | -190.4672 | 1 | 0 | 3448429.6439 | 3448.4296 | -3433.7 | 3433.7 | 3.4337 | -1573034.5616 | 1573034.5616 | 1573.0346 | 1875.3951 | -3433.7 | 208812.9958 | 208.813 | 0.9579 | 0.43695 | 0.52094 | 1258.4276 | 0 | -3.4337 | 3.4337 | -3.4337
High | 1124 | 102 | 17.5556 | 63.2 | -0.63889 | -2.3 | 9144.1389 | 17.5556 | -820.9722 | 138.6643 | 110.9973 | -571.3105 | 1 | 0 | 3448429.6439 | 3448.4296 | -10029.6738 | 10029.6738 | 10.0297 | -1583064.2354 | 1583064.2354 | 1583.0642 | 1865.3654 | -10029.6738 | 198016.9136 | 198.0169 | 0.9579 | 0.43974 | 0.51816 | 1266.4514 | 0 | -10.0297 | 10.0297 | -10.0297
High | 1125 | 103 | 16.75 | 60.3 | -1.0278 | -3.7 | 9160.8889 | 16.75 | -1320.6944 | 138.6643 | 101.0446 | -1080.9855 | 1 | 0 | 3448429.6439 | 3448.4296 | -18106.5073 | 18106.5073 | 18.1065 | -1601170.7427 | 1601170.7427 | 1601.1707 | 1847.2589 | -18106.5073 | 180261.4062 | 180.2614 | 0.9579 | 0.44477 | 0.51313 | 1280.9366 | 0 | -18.1065 | 18.1065 | -18.1065
High | 1126 | 104 | 15.5 | 55.8 | -1.3611 | -4.9 | 9176.3889 | 15.5 | -1749.0278 | 138.6643 | 86.526 | -1523.8374 | 1 | 0 | 3448429.6439 | 3448.4296 | -23619.4795 | 23619.4795 | 23.6195 | -1624790.2223 | 1624790.2223 | 1624.7902 | 1823.6394 | -23619.4795 | 154360.625 | 154.3606 | 0.9579 | 0.45133 | 0.50657 | 1299.8322 | 0 | -23.6195 | 23.6195 | -23.6195
High | 1127 | 105 | 14.0278 | 50.5 | -1.4722 | -5.3 | 9190.4167 | 14.0278 | -1891.8056 | 138.6643 | 70.8698 | -1682.2714 | 1 | 0 | 3448429.6439 | 3448.4296 | -23598.5295 | 23598.5295 | 23.5985 | -1648388.7518 | 1648388.7518 | 1648.3888 | 1800.0409 | -23598.5295 | 126430.218 | 126.4302 | 0.9579 | 0.45789 | 0.50001 | 1318.711 | 0 | -23.5985 | 23.5985 | -23.5985
High | 1128 | 106 | 12.5556 | 45.2 | -1.4444 | -5.2 | 9202.9722 | 12.5556 | -1856.1111 | 138.6643 | 56.7748 | -1660.672 | 1 | 0 | 3448429.6439 | 3448.4296 | -20850.6596 | 20850.6596 | 20.8507 | -1669239.4114 | 1669239.4114 | 1669.2394 | 1779.1902 | -20850.6596 | 101284.9691 | 101.285 | 0.9579 | 0.46368 | 0.49422 | 1335.3915 | 0 | -20.8507 | 20.8507 | -20.8507
High | 1129 | 107 | 11.1389 | 40.1 | -1.25 | -4.5 | 9214.1111 | 11.1389 | -1606.25 | 138.6643 | 44.6856 | -1422.9001 | 1 | 0 | 3448429.6439 | 3448.4296 | -15849.5261 | 15849.5261 | 15.8495 | -1685088.9374 | 1685088.9374 | 1685.0889 | 1763.3407 | -15849.5261 | 79718.0883 | 79.7181 | 0.9579 | 0.46808 | 0.48982 | 1348.0711 | 0 | -15.8495 | 15.8495 | -15.8495
High | 1130 | 108 | 10.0556 | 36.2 | -1 | -3.6 | 9224.1667 | 10.0556 | -1285 | 138.6643 | 36.4163 | -1109.9194 | 1 | 0 | 3448429.6439 | 3448.4296 | -11160.8559 | 11160.8559 | 11.1609 | -1696249.7933 | 1696249.7933 | 1696.2498 | 1752.1799 | -11160.8559 | 64965.8719 | 64.9659 | 0.9579 | 0.47118 | 0.48672 | 1356.9998 | 0 | -11.1609 | 11.1609 | -11.1609
High | 1131 | 109 | 9.1389 | 32.9 | -0.88889 | -3.2 | 9233.3056 | 9.1389 | -1142.2222 | 138.6643 | 30.0795 | -973.4784 | 1 | 0 | 3448429.6439 | 3448.4296 | -8896.5109 | 8896.5109 | 8.8965 | -1705146.3043 | 1705146.3043 | 1705.1463 | 1743.2833 | -8896.5109 | 53661.1439 | 53.6611 | 0.9579 | 0.47365 | 0.48425 | 1364.117 | 0 | -8.8965 | 8.8965 | -8.8965
High | 1132 | 110 | 8.2778 | 29.8 | -0.875 | -3.15 | 9241.5833 | 8.2778 | -1124.375 | 138.6643 | 24.6781 | -961.0326 | 1 | 0 | 3448429.6439 | 3448.4296 | -7955.2143 | 7955.2143 | 7.9552 | -1713101.5185 | 1713101.5185 | 1713.1015 | 1735.3281 | -7955.2143 | 44025.1312 | 44.0251 | 0.9579 | 0.47586 | 0.48204 | 1370.4812 | 0 | -7.9552 | 7.9552 | -7.9552
High | 1133 | 111 | 7.3889 | 26.6 | -0.94444 | -3.4 | 9248.9722 | 7.3889 | -1213.6111 | 138.6643 | 19.6626 | -1055.2841 | 1 | 0 | 3448429.6439 | 3448.4296 | -7797.3772 | 7797.3772 | 7.7974 | -1720898.8957 | 1720898.8957 | 1720.8989 | 1727.5307 | -7797.3772 | 35077.7238 | 35.0777 | 0.9579 | 0.47803 | 0.47987 | 1376.7191 | 0 | -7.7974 | 7.7974 | -7.7974
High | 1134 | 112 | 6.3889 | 23 | -1 | -3.6 | 9255.3611 | 6.3889 | -1285 | 138.6643 | 14.7006 | -1131.6351 | 1 | 0 | 3448429.6439 | 3448.4296 | -7229.8908 | 7229.8908 | 7.2299 | -1728128.7865 | 1728128.7865 | 1728.1288 | 1720.3009 | -7229.8908 | 26225.5015 | 26.2255 | 0.9579 | 0.48004 | 0.47786 | 1382.503 | 0 | -7.2299 | 7.2299 | -7.2299
High | 1135 | 113 | 5.3889 | 19.4 | -0.93056 | -3.35 | 9260.75 | 5.3889 | -1195.7639 | 138.6643 | 10.4588 | -1046.6407 | 1 | 0 | 3448429.6439 | 3448.4296 | -5640.2306 | 5640.2306 | 5.6402 | -1733769.0171 | 1733769.0171 | 1733.769 | 1714.6606 | -5640.2306 | 18658.2793 | 18.6583 | 0.9579 | 0.4816 | 0.47629 | 1387.0152 | 0 | -5.6402 | 5.6402 | -5.6402
High | 1136 | 114 | 4.5278 | 16.3 | -0.66667 | -2.4 | 9265.2778 | 4.5278 | -856.6667 | 138.6643 | 7.3834 | -710.619 | 1 | 0 | 3448429.6439 | 3448.4296 | -3217.5248 | 3217.5248 | 3.2175 | -1736986.5419 | 1736986.5419 | 1736.9865 | 1711.4431 | -3217.5248 | 13171.7458 | 13.1717 | 0.9579 | 0.4825 | 0.4754 | 1389.5892 | 0 | -3.2175 | 3.2175 | -3.2175
High | 1137 | 115 | 4.0556 | 14.6 | -0.29167 | -1.05 | 9269.3333 | 4.0556 | -374.7917 | 138.6643 | 5.9236 | -230.2037 | 1 | 0 | 3448429.6439 | 3448.4296 | -933.6041 | 933.6041 | 0.9336 | -1737920.1459 | 1737920.1459 | 1737.9201 | 1710.5095 | -933.6041 | 10567.5386 | 10.5675 | 0.9579 | 0.48276 | 0.47514 | 1390.3361 | 0 | -0.9336 | 0.9336 | -0.9336
High | 1138 | 116 | 3.9444 | 14.2 | -0.041667 | -0.15 | 9273.2778 | 3.9444 | -53.5417 | 138.6643 | 5.6034 | 90.7261 | 0 | 0 | 3448429.6439 | 3448.4296 | 0 | 0 | 0 | -1737920.1459 | 1737920.1459 | 1737.9201 | 1710.5095 | 0 | 9996.4275 | 9.9964 | 0.9579 | 0.48276 | 0.47514 | 1390.3361 | 0.35786 | 0 | 0 | 0.35786
High | 1139 | 117 | 3.9722 | 14.3 | 0.055556 | 0.2 | 9277.25 | 3.9722 | 71.3889 | 138.6643 | 5.6826 | 215.7359 | 0 | 856.9509 | 3449286.5948 | 3449.2866 | 0 | 0 | 0 | -1737920.1459 | 1737920.1459 | 1737.9201 | 1711.3664 | 856.9509 | 10137.718 | 10.1377 | 0.95814 | 0.48276 | 0.47538 | 1390.3361 | 0.85695 | 0 | 0 | 0.85695
High | 1140 | 118 | 4.0556 | 14.6 | 0.11111 | 0.4 | 9281.3056 | 4.0556 | 142.7778 | 138.6643 | 5.9236 | 287.3657 | 0 | 1165.4276 | 3450452.0224 | 3450.452 | 0 | 0 | 0 | -1737920.1459 | 1737920.1459 | 1737.9201 | 1712.5319 | 1165.4276 | 10567.5386 | 10.5675 | 0.95846 | 0.48276 | 0.4757 | 1390.3361 | 1.1654 | 0 | 0 | 1.1654
High | 1141 | 119 | 4.1944 | 15.1 | 0.25 | 0.9 | 9285.5 | 4.1944 | 321.25 | 138.6643 | 6.3363 | 466.2506 | 0 | 1955.6622 | 3452407.6846 | 3452.4077 | 0 | 0 | 0 | -1737920.1459 | 1737920.1459 | 1737.9201 | 1714.4875 | 1955.6622 | 11303.7365 | 11.3037 | 0.959 | 0.48276 | 0.47625 | 1390.3361 | 1.9557 | 0 | 0 | 1.9557
High | 1142 | 120 | 4.5556 | 16.4 | 0.55556 | 2 | 9290.0556 | 4.5556 | 713.8889 | 138.6643 | 7.4742 | 860.0275 | 0 | 3917.9029 | 3456325.5875 | 3456.3256 | 0 | 0 | 0 | -1737920.1459 | 1737920.1459 | 1737.9201 | 1718.4054 | 3917.9029 | 13333.858 | 13.3339 | 0.96009 | 0.48276 | 0.47733 | 1390.3361 | 3.9179 | 0 | 0 | 3.9179
High | 1143 | 121 | 5.3056 | 19.1 | 0.84722 | 3.05 | 9295.3611 | 5.3056 | 1088.6806 | 138.6643 | 10.1378 | 1237.4827 | 0 | 6565.5334 | 3462891.1209 | 3462.8911 | 0 | 0 | 0 | -1737920.1459 | 1737920.1459 | 1737.9201 | 1724.971 | 6565.5334 | 18085.6809 | 18.0857 | 0.96191 | 0.48276 | 0.47916 | 1390.3361 | 6.5655 | 0 | 0 | 6.5655
High | 1144 | 122 | 6.25 | 22.5 | 0.73611 | 2.65 | 9301.6111 | 6.25 | 945.9028 | 138.6643 | 14.0684 | 1098.6355 | 0 | 6866.4718 | 3469757.5927 | 3469.7576 | 0 | 0 | 0 | -1737920.1459 | 1737920.1459 | 1737.9201 | 1731.8374 | 6866.4718 | 25097.6562 | 25.0977 | 0.96382 | 0.48276 | 0.48107 | 1390.3361 | 6.8665 | 0 | 0 | 6.8665
High | 1145 | 123 | 6.7778 | 24.4 | 0.31944 | 1.15 | 9308.3889 | 6.7778 | 410.4861 | 138.6643 | 16.5447 | 565.6951 | 0 | 3834.1559 | 3473591.7486 | 3473.5917 | 0 | 0 | 0 | -1737920.1459 | 1737920.1459 | 1737.9201 | 1735.6716 | 3834.1559 | 29515.3395 | 29.5153 | 0.96489 | 0.48276 | 0.48213 | 1390.3361 | 3.8342 | 0 | 0 | 3.8342
High | 1146 | 124 | 6.8889 | 24.8 | -0.23611 | -0.85 | 9315.2778 | 6.8889 | -303.4028 | 138.6643 | 17.0916 | -147.6469 | 1 | 0 | 3473591.7486 | 3473.5917 | -1017.1228 | 1017.1228 | 1.0171 | -1738937.2688 | 1738937.2688 | 1738.9373 | 1734.6545 | -1017.1228 | 30490.9877 | 30.491 | 0.96489 | 0.48304 | 0.48185 | 1391.1498 | 0 | -1.0171 | 1.0171 | -1.0171
High | 1147 | 125 | 6.3056 | 22.7 | -1.0278 | -3.7 | 9321.5833 | 6.3056 | -1320.6944 | 138.6643 | 14.3196 | -1167.7105 | 1 | 0 | 3473591.7486 | 3473.5917 | -7363.0636 | 7363.0636 | 7.3631 | -1746300.3323 | 1746300.3323 | 1746.3003 | 1727.2914 | -7363.0636 | 25545.8198 | 25.5458 | 0.96489 | 0.48508 | 0.4798 | 1397.0403 | 0 | -7.3631 | 7.3631 | -7.3631
High | 1148 | 126 | 4.8333 | 17.4 | -1.2361 | -4.45 | 9326.4167 | 4.8333 | -1588.4028 | 138.6643 | 8.4135 | -1441.3249 | 1 | 0 | 3473591.7486 | 3473.5917 | -6966.4038 | 6966.4038 | 6.9664 | -1753266.7361 | 1753266.7361 | 1753.2667 | 1720.325 | -6966.4038 | 15009.5139 | 15.0095 | 0.96489 | 0.48702 | 0.47787 | 1402.6134 | 0 | -6.9664 | 6.9664 | -6.9664
High | 1149 | 127 | 3.8333 | 13.8 | -0.75 | -2.7 | 9330.25 | 3.8333 | -963.75 | 138.6643 | 5.2922 | -819.7934 | 1 | 0 | 3473591.7486 | 3473.5917 | -3142.5415 | 3142.5415 | 3.1425 | -1756409.2777 | 1756409.2777 | 1756.4093 | 1717.1825 | -3142.5415 | 9441.1806 | 9.4412 | 0.96489 | 0.48789 | 0.477 | 1405.1274 | 0 | -3.1425 | 3.1425 | -3.1425
High | 1150 | 128 | 3.3333 | 12 | -0.25 | -0.9 | 9333.5833 | 3.3333 | -321.25 | 138.6643 | 4.0017 | -178.584 | 1 | 0 | 3473591.7486 | 3473.5917 | -595.2799 | 595.2799 | 0.59528 | -1757004.5576 | 1757004.5576 | 1757.0046 | 1716.5872 | -595.2799 | 7138.8889 | 7.1389 | 0.96489 | 0.48806 | 0.47683 | 1405.6036 | 0 | -0.59528 | 0.59528 | -0.59528
High | 1151 | 129 | 3.3333 | 12 | 0 | 0 | 9336.9167 | 3.3333 | 0 | 138.6643 | 4.0017 | 142.666 | 0 | 0 | 3473591.7486 | 3473.5917 | 0 | 0 | 0 | -1757004.5576 | 1757004.5576 | 1757.0046 | 1716.5872 | 0 | 7138.8889 | 7.1389 | 0.96489 | 0.48806 | 0.47683 | 1405.6036 | 0.47555 | 0 | 0 | 0.47555
High | 1152 | 130 | 3.3333 | 12 | 0.26389 | 0.95 | 9340.25 | 3.3333 | 339.0972 | 138.6643 | 4.0017 | 481.7632 | 0 | 1605.8775 | 3475197.6261 | 3475.1976 | 0 | 0 | 0 | -1757004.5576 | 1757004.5576 | 1757.0046 | 1718.1931 | 1605.8775 | 7138.8889 | 7.1389 | 0.96533 | 0.48806 | 0.47728 | 1405.6036 | 1.6059 | 0 | 0 | 1.6059
High | 1153 | 131 | 3.8611 | 13.9 | 0.94444 | 3.4 | 9344.1111 | 3.8611 | 1213.6111 | 138.6643 | 5.3692 | 1357.6446 | 0 | 5242.0168 | 3480439.6429 | 3480.4396 | 0 | 0 | 0 | -1757004.5576 | 1757004.5576 | 1757.0046 | 1723.4351 | 5242.0168 | 9578.505 | 9.5785 | 0.96679 | 0.48806 | 0.47873 | 1405.6036 | 5.242 | 0 | 0 | 5.242
High | 1154 | 132 | 5.2222 | 18.8 | 1.5556 | 5.6 | 9349.3333 | 5.2222 | 1998.8889 | 138.6643 | 9.8219 | 2147.3751 | 0 | 11214.07 | 3491653.7129 | 3491.6537 | 0 | 0 | 0 | -1757004.5576 | 1757004.5576 | 1757.0046 | 1734.6492 | 11214.07 | 17522.0062 | 17.522 | 0.9699 | 0.48806 | 0.48185 | 1405.6036 | 11.2141 | 0 | 0 | 11.2141
High | 1155 | 133 | 6.9722 | 25.1 | 1.5278 | 5.5 | 9356.3056 | 6.9722 | 1963.1944 | 138.6643 | 17.5076 | 2119.3664 | 0 | 14776.6933 | 3506430.4062 | 3506.4304 | 0 | 0 | 0 | -1757004.5576 | 1757004.5576 | 1757.0046 | 1749.4258 | 14776.6933 | 31233.1346 | 31.2331 | 0.97401 | 0.48806 | 0.48595 | 1405.6036 | 14.7767 | 0 | 0 | 14.7767
High | 1156 | 134 | 8.2778 | 29.8 | 1.2083 | 4.35 | 9364.5833 | 8.2778 | 1552.7083 | 138.6643 | 24.6781 | 1716.0507 | 0 | 14205.0867 | 3520635.4928 | 3520.6355 | 0 | 0 | 0 | -1757004.5576 | 1757004.5576 | 1757.0046 | 1763.6309 | 14205.0867 | 44025.1312 | 44.0251 | 0.97795 | 0.48806 | 0.4899 | 1405.6036 | 14.2051 | 0 | 0 | 14.2051
High | 1157 | 135 | 9.3889 | 33.8 | 1.1667 | 4.2 | 9373.9722 | 9.3889 | 1499.1667 | 138.6643 | 31.7477 | 1669.5787 | 0 | 15675.4888 | 3536310.9816 | 3536.311 | 0 | 0 | 0 | -1757004.5576 | 1757004.5576 | 1757.0046 | 1779.3064 | 15675.4888 | 56637.1682 | 56.6372 | 0.98231 | 0.48806 | 0.49425 | 1405.6036 | 15.6755 | 0 | 0 | 15.6755
High | 1158 | 136 | 10.6111 | 38.2 | 1.3333 | 4.8 | 9384.5833 | 10.6111 | 1713.3333 | 138.6643 | 40.5513 | 1892.549 | 0 | 20082.0479 | 3556393.0295 | 3556.393 | 0 | 0 | 0 | -1757004.5576 | 1757004.5576 | 1757.0046 | 1799.3885 | 20082.0479 | 72342.7238 | 72.3427 | 0.98789 | 0.48806 | 0.49983 | 1405.6036 | 20.082 | 0 | 0 | 20.082
High | 1159 | 137 | 12.0556 | 43.4 | 1.4861 | 5.35 | 9396.6389 | 12.0556 | 1909.6528 | 138.6643 | 52.3429 | 2100.66 | 0 | 25324.6238 | 3581717.6533 | 3581.7177 | 0 | 0 | 0 | -1757004.5576 | 1757004.5576 | 1757.0046 | 1824.7131 | 25324.6238 | 93378.6497 | 93.3786 | 0.99492 | 0.48806 | 0.50686 | 1405.6036 | 25.3246 | 0 | 0 | 25.3246
High | 1160 | 138 | 13.5833 | 48.9 | 1.4444 | 5.2 | 9410.2222 | 13.5833 | 1856.1111 | 138.6643 | 66.4502 | 2061.2256 | 0 | 27998.3149 | 3609715.9682 | 3609.716 | 0 | 0 | 0 | -1757004.5576 | 1757004.5576 | 1757.0046 | 1852.7114 | 27998.3149 | 118545.7118 | 118.5457 | 1.0027 | 0.48806 | 0.51464 | 1405.6036 | 27.9983 | 0 | 0 | 27.9983
High | 1161 | 139 | 14.9444 | 53.8 | 1.2361 | 4.45 | 9425.1667 | 14.9444 | 1588.4028 | 138.6643 | 80.4346 | 1807.5017 | 0 | 27012.1093 | 3636728.0775 | 3636.7281 | 0 | 0 | 0 | -1757004.5576 | 1757004.5576 | 1757.0046 | 1879.7235 | 27012.1093 | 143493.6497 | 143.4936 | 1.0102 | 0.48806 | 0.52215 | 1405.6036 | 27.0121 | 0 | 0 | 27.0121
High | 1162 | 140 | 16.0556 | 57.8 | 1.0694 | 3.85 | 9441.2222 | 16.0556 | 1374.2361 | 138.6643 | 92.8398 | 1605.7402 | 0 | 25781.0516 | 3662509.1292 | 3662.5091 | 0 | 0 | 0 | -1757004.5576 | 1757004.5576 | 1757.0046 | 1905.5046 | 25781.0516 | 165624.2052 | 165.6242 | 1.0174 | 0.48806 | 0.52931 | 1405.6036 | 25.7811 | 0 | 0 | 25.7811
High | 1163 | 141 | 17.0833 | 61.5 | 1 | 3.6 | 9458.3056 | 17.0833 | 1285 | 138.6643 | 105.1063 | 1528.7706 | 0 | 26116.4982 | 3688625.6274 | 3688.6256 | 0 | 0 | 0 | -1757004.5576 | 1757004.5576 | 1757.0046 | 1931.6211 | 26116.4982 | 187507.3785 | 187.5074 | 1.0246 | 0.48806 | 0.53656 | 1405.6036 | 26.1165 | 0 | 0 | 26.1165
High | 1164 | 142 | 18.0556 | 65 | 0.95833 | 3.45 | 9476.3611 | 18.0556 | 1231.4583 | 138.6643 | 117.41 | 1487.5327 | 0 | 26858.2292 | 3715483.8566 | 3715.4839 | 0 | 0 | 0 | -1757004.5576 | 1757004.5576 | 1757.0046 | 1958.4793 | 26858.2292 | 209456.983 | 209.457 | 1.0321 | 0.48806 | 0.54402 | 1405.6036 | 26.8582 | 0 | 0 | 26.8582
High | 1165 | 143 | 19 | 68.4 | 0.91667 | 3.3 | 9495.3611 | 19 | 1177.9167 | 138.6643 | 130.0142 | 1446.5952 | 0 | 27485.3082 | 3742969.1647 | 3742.9692 | 0 | 0 | 0 | -1757004.5576 | 1757004.5576 | 1757.0046 | 1985.9646 | 27485.3082 | 231942.5 | 231.9425 | 1.0397 | 0.48806 | 0.55166 | 1405.6036 | 27.4853 | 0 | 0 | 27.4853
High | 1166 | 144 | 19.8889 | 71.6 | 0.63889 | 2.3 | 9515.25 | 19.8889 | 820.9722 | 138.6643 | 142.4638 | 1102.1004 | 0 | 21919.5514 | 3764888.7162 | 3764.8887 | 0 | 0 | 0 | -1757004.5576 | 1757004.5576 | 1757.0046 | 2007.8842 | 21919.5514 | 254152.3765 | 254.1524 | 1.0458 | 0.48806 | 0.55775 | 1405.6036 | 21.9196 | 0 | 0 | 21.9196
High | 1167 | 145 | 20.2778 | 73 | 0.375 | 1.35 | 9535.5278 | 20.2778 | 481.875 | 138.6643 | 148.0895 | 768.6288 | 0 | 15586.0841 | 3780474.8003 | 3780.4748 | 0 | 0 | 0 | -1757004.5576 | 1757004.5576 | 1757.0046 | 2023.4702 | 15586.0841 | 264188.4645 | 264.1885 | 1.0501 | 0.48806 | 0.56208 | 1405.6036 | 15.5861 | 0 | 0 | 15.5861
High | 1168 | 146 | 20.6389 | 74.3 | 0.44444 | 1.6 | 9556.1667 | 20.6389 | 571.1111 | 138.6643 | 153.4108 | 863.1863 | 0 | 17815.2061 | 3798290.0064 | 3798.29 | 0 | 0 | 0 | -1757004.5576 | 1757004.5576 | 1757.0046 | 2041.2854 | 17815.2061 | 273681.6995 | 273.6817 | 1.0551 | 0.48806 | 0.56702 | 1405.6036 | 17.8152 | 0 | 0 | 17.8152
High | 1169 | 147 | 21.1667 | 76.2 | 0.5 | 1.8 | 9577.3333 | 21.1667 | 642.5 | 138.6643 | 161.3572 | 942.5216 | 0 | 19950.0396 | 3818240.046 | 3818.24 | 0 | 0 | 0 | -1757004.5576 | 1757004.5576 | 1757.0046 | 2061.2355 | 19950.0396 | 287857.8472 | 287.8578 | 1.0606 | 0.48806 | 0.57257 | 1405.6036 | 19.95 | 0 | 0 | 19.95
High | 1170 | 148 | 21.6389 | 77.9 | 0.45833 | 1.65 | 9598.9722 | 21.6389 | 588.9583 | 138.6643 | 168.6372 | 896.2599 | 0 | 19394.0676 | 3837634.1136 | 3837.6341 | 0 | 0 | 0 | -1757004.5576 | 1757004.5576 | 1757.0046 | 2080.6296 | 19394.0676 | 300845.1717 | 300.8452 | 1.066 | 0.48806 | 0.57795 | 1405.6036 | 19.3941 | 0 | 0 | 19.3941
High | 1171 | 149 | 22.0833 | 79.5 | 0.43056 | 1.55 | 9621.0556 | 22.0833 | 553.2639 | 138.6643 | 175.6357 | 867.5639 | 0 | 19158.7026 | 3856792.8162 | 3856.7928 | 0 | 0 | 0 | -1757004.5576 | 1757004.5576 | 1757.0046 | 2099.7883 | 19158.7026 | 313330.2951 | 313.3303 | 1.0713 | 0.48806 | 0.58327 | 1405.6036 | 19.1587 | 0 | 0 | 19.1587
High | 1172 | 150 | 22.5 | 81 | 0.38889 | 1.4 | 9643.5556 | 22.5 | 499.7222 | 138.6643 | 182.3259 | 820.7125 | 0 | 18466.0315 | 3875258.8476 | 3875.2588 | 0 | 0 | 0 | -1757004.5576 | 1757004.5576 | 1757.0046 | 2118.2543 | 18466.0315 | 325265.625 | 325.2656 | 1.0765 | 0.48806 | 0.5884 | 1405.6036 | 18.466 | 0 | 0 | 18.466
High | 1173 | 151 | 22.8611 | 82.3 | 0.34722 | 1.25 | 9666.4167 | 22.8611 | 446.1806 | 138.6643 | 188.2253 | 773.0702 | 0 | 17673.2448 | 3892932.0924 | 3892.9321 | 0 | 0 | 0 | -1757004.5576 | 1757004.5576 | 1757.0046 | 2135.9275 | 17673.2448 | 335790.0328 | 335.79 | 1.0814 | 0.48806 | 0.59331 | 1405.6036 | 17.6732 | 0 | 0 | 17.6732
High | 1174 | 152 | 23.1944 | 83.5 | 0.31944 | 1.15 | 9689.6111 | 23.1944 | 410.4861 | 138.6643 | 193.7543 | 742.9048 | 0 | 17231.2634 | 3910163.3558 | 3910.1634 | 0 | 0 | 0 | -1757004.5576 | 1757004.5576 | 1757.0046 | 2153.1588 | 17231.2634 | 345653.5976 | 345.6536 | 1.0862 | 0.48806 | 0.5981 | 1405.6036 | 17.2313 | 0 | 0 | 17.2313
High | 1175 | 153 | 23.5 | 84.6 | 0.27778 | 1 | 9713.1111 | 23.5 | 356.9444 | 138.6643 | 198.8928 | 694.5016 | 0 | 16320.7884 | 3926484.1442 | 3926.4841 | 0 | 0 | 0 | -1757004.5576 | 1757004.5576 | 1757.0046 | 2169.4796 | 16320.7884 | 354820.625 | 354.8206 | 1.0907 | 0.48806 | 0.60263 | 1405.6036 | 16.3208 | 0 | 0 | 16.3208
High | 1176 | 154 | 23.75 | 85.5 | 0.23611 | 0.85 | 9736.8611 | 23.75 | 303.4028 | 138.6643 | 203.1471 | 645.2142 | 0 | 15323.8381 | 3941807.9823 | 3941.808 | 0 | 0 | 0 | -1757004.5576 | 1757004.5576 | 1757.0046 | 2184.8034 | 15323.8381 | 362410.1562 | 362.4102 | 1.0949 | 0.48806 | 0.60689 | 1405.6036 | 15.3238 | 0 | 0 | 15.3238
High | 1177 | 155 | 23.9722 | 86.3 | 0.22222 | 0.8 | 9760.8333 | 23.9722 | 285.5556 | 138.6643 | 206.9665 | 631.1864 | 0 | 15130.9402 | 3956938.9225 | 3956.9389 | 0 | 0 | 0 | -1757004.5576 | 1757004.5576 | 1757.0046 | 2199.9344 | 15130.9402 | 369223.8291 | 369.2238 | 1.0991 | 0.48806 | 0.61109 | 1405.6036 | 15.1309 | 0 | 0 | 15.1309
High | 1178 | 156 | 24.1944 | 87.1 | 0.25 | 0.9 | 9785.0278 | 24.1944 | 321.25 | 138.6643 | 210.8214 | 670.7358 | 0 | 16228.0792 | 3973167.0018 | 3973.167 | 0 | 0 | 0 | -1757004.5576 | 1757004.5576 | 1757.0046 | 2216.1624 | 16228.0792 | 376100.9587 | 376.101 | 1.1037 | 0.48806 | 0.6156 | 1405.6036 | 16.2281 | 0 | 0 | 16.2281
High | 1179 | 157 | 24.4722 | 88.1 | 0.27778 | 1 | 9809.5 | 24.4722 | 356.9444 | 138.6643 | 215.6901 | 711.2989 | 0 | 17407.0649 | 3990574.0667 | 3990.5741 | 0 | 0 | 0 | -1757004.5576 | 1757004.5576 | 1757.0046 | 2233.5695 | 17407.0649 | 384786.6069 | 384.7866 | 1.1085 | 0.48806 | 0.62044 | 1405.6036 | 17.4071 | 0 | 0 | 17.4071
High | 1180 | 158 | 24.75 | 89.1 | 0.27778 | 1 | 9834.25 | 24.75 | 356.9444 | 138.6643 | 220.6144 | 716.2232 | 0 | 17726.5237 | 4008300.5903 | 4008.3006 | 0 | 0 | 0 | -1757004.5576 | 1757004.5576 | 1757.0046 | 2251.296 | 17726.5237 | 393571.4062 | 393.5714 | 1.1134 | 0.48806 | 0.62536 | 1405.6036 | 17.7265 | 0 | 0 | 17.7265
High | 1181 | 159 | 25.0278 | 90.1 | 0.26389 | 0.95 | 9859.2778 | 25.0278 | 339.0972 | 138.6643 | 225.5942 | 703.3558 | 0 | 17603.4329 | 4025904.0232 | 4025.904 | 0 | 0 | 0 | -1757004.5576 | 1757004.5576 | 1757.0046 | 2268.8995 | 17603.4329 | 402455.3569 | 402.4554 | 1.1183 | 0.48806 | 0.63025 | 1405.6036 | 17.6034 | 0 | 0 | 17.6034
High | 1182 | 160 | 25.2778 | 91 | 0.22222 | 0.8 | 9884.5556 | 25.2778 | 285.5556 | 138.6643 | 230.1236 | 654.3435 | 0 | 16540.3503 | 4042444.3735 | 4042.4444 | 0 | 0 | 0 | -1757004.5576 | 1757004.5576 | 1757.0046 | 2285.4398 | 16540.3503 | 410535.6867 | 410.5357 | 1.1229 | 0.48806 | 0.63484 | 1405.6036 | 16.5404 | 0 | 0 | 16.5404
High | 1183 | 161 | 25.4722 | 91.7 | 0.18056 | 0.65 | 9910.0278 | 25.4722 | 232.0139 | 138.6643 | 233.6776 | 604.3558 | 0 | 15394.2863 | 4057838.6598 | 4057.8387 | 0 | 0 | 0 | -1757004.5576 | 1757004.5576 | 1757.0046 | 2300.8341 | 15394.2863 | 416875.9124 | 416.8759 | 1.1272 | 0.48806 | 0.63912 | 1405.6036 | 15.3943 | 0 | 0 | 15.3943
High | 1184 | 162 | 25.6389 | 92.3 | 0.15278 | 0.55 | 9935.6667 | 25.6389 | 196.3194 | 138.6643 | 236.7455 | 571.7293 | 0 | 14658.5051 | 4072497.1649 | 4072.4972 | 0 | 0 | 0 | -1757004.5576 | 1757004.5576 | 1757.0046 | 2315.4926 | 14658.5051 | 422349.0606 | 422.3491 | 1.1312 | 0.48806 | 0.64319 | 1405.6036 | 14.6585 | 0 | 0 | 14.6585
High | 1185 | 163 | 25.7778 | 92.8 | 0.11111 | 0.4 | 9961.4444 | 25.7778 | 142.7778 | 138.6643 | 239.3175 | 520.7596 | 0 | 13424.0247 | 4085921.1896 | 4085.9212 | 0 | 0 | 0 | -1757004.5576 | 1757004.5576 | 1757.0046 | 2328.9166 | 13424.0247 | 426937.284 | 426.9373 | 1.135 | 0.48806 | 0.64692 | 1405.6036 | 13.424 | 0 | 0 | 13.424
High | 1186 | 164 | 25.8611 | 93.1 | 0.041667 | 0.15 | 9987.3056 | 25.8611 | 53.5417 | 138.6643 | 240.8673 | 433.0733 | 0 | 11199.7562 | 4097120.9458 | 4097.1209 | 0 | 0 | 0 | -1757004.5576 | 1757004.5576 | 1757.0046 | 2340.1164 | 11199.7562 | 429702.1161 | 429.7021 | 1.1381 | 0.48806 | 0.65003 | 1405.6036 | 11.1998 | 0 | 0 | 11.1998
High | 1187 | 165 | 25.8611 | 93.1 | 0 | 0 | 10013.1667 | 25.8611 | 0 | 138.6643 | 240.8673 | 379.5316 | 0 | 0 | 4097120.9458 | 4097.1209 | 0 | 0 | 0 | -1757004.5576 | 1757004.5576 | 1757.0046 | 2340.1164 | 0 | 429702.1161 | 429.7021 | 1.1381 | 0.48806 | 0.65003 | 1405.6036 | 9.8151 | 0 | 0 | 9.8151
High | 1188 | 166 | 25.8611 | 93.1 | 0 | 0 | 10039.0278 | 25.8611 | 0 | 138.6643 | 240.8673 | 379.5316 | 0 | 0 | 4097120.9458 | 4097.1209 | 0 | 0 | 0 | -1757004.5576 | 1757004.5576 | 1757.0046 | 2340.1164 | 0 | 429702.1161 | 429.7021 | 1.1381 | 0.48806 | 0.65003 | 1405.6036 | 9.8151 | 0 | 0 | 9.8151
High | 1189 | 167 | 25.8611 | 93.1 | 0 | 0 | 10064.8889 | 25.8611 | 0 | 138.6643 | 240.8673 | 379.5316 | 0 | 0 | 4097120.9458 | 4097.1209 | 0 | 0 | 0 | -1757004.5576 | 1757004.5576 | 1757.0046 | 2340.1164 | 0 | 429702.1161 | 429.7021 | 1.1381 | 0.48806 | 0.65003 | 1405.6036 | 9.8151 | 0 | 0 | 9.8151
High | 1190 | 168 | 25.8611 | 93.1 | 0 | 0 | 10090.75 | 25.8611 | 0 | 138.6643 | 240.8673 | 379.5316 | 0 | 0 | 4097120.9458 | 4097.1209 | 0 | 0 | 0 | -1757004.5576 | 1757004.5576 | 1757.0046 | 2340.1164 | 0 | 429702.1161 | 429.7021 | 1.1381 | 0.48806 | 0.65003 | 1405.6036 | 9.8151 | 0 | 0 | 9.8151
High | 1191 | 169 | 25.8611 | 93.1 | 0 | 0 | 10116.6111 | 25.8611 | 0 | 138.6643 | 240.8673 | 379.5316 | 0 | 0 | 4097120.9458 | 4097.1209 | 0 | 0 | 0 | -1757004.5576 | 1757004.5576 | 1757.0046 | 2340.1164 | 0 | 429702.1161 | 429.7021 | 1.1381 | 0.48806 | 0.65003 | 1405.6036 | 9.8151 | 0 | 0 | 9.8151
High | 1192 | 170 | 25.8611 | 93.1 | 0 | 0 | 10142.4722 | 25.8611 | 0 | 138.6643 | 240.8673 | 379.5316 | 0 | 0 | 4097120.9458 | 4097.1209 | 0 | 0 | 0 | -1757004.5576 | 1757004.5576 | 1757.0046 | 2340.1164 | 0 | 429702.1161 | 429.7021 | 1.1381 | 0.48806 | 0.65003 | 1405.6036 | 9.8151 | 0 | 0 | 9.8151
High | 1193 | 171 | 25.8611 | 93.1 | 0 | 0 | 10168.3333 | 25.8611 | 0 | 138.6643 | 240.8673 | 379.5316 | 0 | 0 | 4097120.9458 | 4097.1209 | 0 | 0 | 0 | -1757004.5576 | 1757004.5576 | 1757.0046 | 2340.1164 | 0 | 429702.1161 | 429.7021 | 1.1381 | 0.48806 | 0.65003 | 1405.6036 | 9.8151 | 0 | 0 | 9.8151
High | 1194 | 172 | 25.8611 | 93.1 | 0 | 0 | 10194.1944 | 25.8611 | 0 | 138.6643 | 240.8673 | 379.5316 | 0 | 0 | 4097120.9458 | 4097.1209 | 0 | 0 | 0 | -1757004.5576 | 1757004.5576 | 1757.0046 | 2340.1164 | 0 | 429702.1161 | 429.7021 | 1.1381 | 0.48806 | 0.65003 | 1405.6036 | 9.8151 | 0 | 0 | 9.8151
High | 1195 | 173 | 25.8611 | 93.1 | 0.013889 | 0.05 | 10220.0556 | 25.8611 | 17.8472 | 138.6643 | 240.8673 | 397.3788 | 0 | 10276.6582 | 4107397.6041 | 4107.3976 | 0 | 0 | 0 | -1757004.5576 | 1757004.5576 | 1757.0046 | 2350.393 | 10276.6582 | 429702.1161 | 429.7021 | 1.1409 | 0.48806 | 0.65289 | 1405.6036 | 10.2767 | 0 | 0 | 10.2767
High | 1196 | 174 | 25.8889 | 93.2 | 0.013889 | 0.05 | 10245.9444 | 25.8889 | 17.8472 | 138.6643 | 241.385 | 397.8966 | 0 | 10301.0996 | 4117698.7037 | 4117.6987 | 0 | 0 | 0 | -1757004.5576 | 1757004.5576 | 1757.0046 | 2360.6941 | 10301.0996 | 430625.7099 | 430.6257 | 1.1438 | 0.48806 | 0.65575 | 1405.6036 | 10.3011 | 0 | 0 | 10.3011
High | 1197 | 175 | 25.8889 | 93.2 | 0.013889 | 0.05 | 10271.8333 | 25.8889 | 17.8472 | 138.6643 | 241.385 | 397.8966 | 0 | 10301.0996 | 4127999.8033 | 4127.9998 | 0 | 0 | 0 | -1757004.5576 | 1757004.5576 | 1757.0046 | 2370.9952 | 10301.0996 | 430625.7099 | 430.6257 | 1.1467 | 0.48806 | 0.65861 | 1405.6036 | 10.3011 | 0 | 0 | 10.3011
High | 1198 | 176 | 25.9167 | 93.3 | 0.069444 | 0.25 | 10297.75 | 25.9167 | 89.2361 | 138.6643 | 241.9033 | 469.8037 | 0 | 12175.7462 | 4140175.5495 | 4140.1755 | 0 | 0 | 0 | -1757004.5576 | 1757004.5576 | 1757.0046 | 2383.171 | 12175.7462 | 431550.2951 | 431.5503 | 1.15 | 0.48806 | 0.66199 | 1405.6036 | 12.1757 | 0 | 0 | 12.1757
High | 1199 | 177 | 26.0278 | 93.7 | 0.125 | 0.45 | 10323.7778 | 26.0278 | 160.625 | 138.6643 | 243.9819 | 543.2712 | 0 | 14140.1432 | 4154315.6928 | 4154.3157 | 0 | 0 | 0 | -1757004.5576 | 1757004.5576 | 1757.0046 | 2397.3111 | 14140.1432 | 435258.5513 | 435.2586 | 1.154 | 0.48806 | 0.66592 | 1405.6036 | 14.1401 | 0 | 0 | 14.1401
High | 1200 | 178 | 26.1667 | 94.2 | 0.18056 | 0.65 | 10349.9444 | 26.1667 | 232.0139 | 138.6643 | 246.5927 | 617.2709 | 0 | 16151.923 | 4170467.6158 | 4170.4676 | 0 | 0 | 0 | -1757004.5576 | 1757004.5576 | 1757.0046 | 2413.4631 | 16151.923 | 439916.1806 | 439.9162 | 1.1585 | 0.48806 | 0.67041 | 1405.6036 | 16.1519 | 0 | 0 | 16.1519
High | 1201 | 179 | 26.3889 | 95 | 0.22222 | 0.8 | 10376.3333 | 26.3889 | 285.5556 | 138.6643 | 250.7989 | 675.0188 | 0 | 17812.9963 | 4188280.612 | 4188.2806 | 0 | 0 | 0 | -1757004.5576 | 1757004.5576 | 1757.0046 | 2431.2761 | 17812.9963 | 447419.946 | 447.4199 | 1.1634 | 0.48806 | 0.67535 | 1405.6036 | 17.813 | 0 | 0 | 17.813
High | 1202 | 180 | 26.6111 | 95.8 | 0.19444 | 0.7 | 10402.9444 | 26.6111 | 249.8611 | 138.6643 | 255.0407 | 643.5661 | 0 | 17126.0097 | 4205406.6218 | 4205.4066 | 0 | 0 | 0 | -1757004.5576 | 1757004.5576 | 1757.0046 | 2448.4021 | 17126.0097 | 454987.1682 | 454.9872 | 1.1682 | 0.48806 | 0.68011 | 1405.6036 | 17.126 | 0 | 0 | 17.126
High | 1203 | 181 | 26.7778 | 96.4 | 0.13889 | 0.5 | 10429.7222 | 26.7778 | 178.4722 | 138.6643 | 258.2453 | 575.3819 | 0 | 15407.4489 | 4220814.0706 | 4220.8141 | 0 | 0 | 0 | -1757004.5576 | 1757004.5576 | 1757.0046 | 2463.8095 | 15407.4489 | 460704.2284 | 460.7042 | 1.1724 | 0.48806 | 0.68439 | 1405.6036 | 15.4074 | 0 | 0 | 15.4074
High | 1204 | 182 | 26.8889 | 96.8 | 0.083333 | 0.3 | 10456.6111 | 26.8889 | 107.0833 | 138.6643 | 260.3929 | 506.1406 | 0 | 13609.5578 | 4234423.6284 | 4234.4236 | 0 | 0 | 0 | -1757004.5576 | 1757004.5576 | 1757.0046 | 2477.4191 | 13609.5578 | 464535.4321 | 464.5354 | 1.1762 | 0.48806 | 0.68817 | 1405.6036 | 13.6096 | 0 | 0 | 13.6096
High | 1205 | 183 | 26.9444 | 97 | 0.041667 | 0.15 | 10483.5556 | 26.9444 | 53.5417 | 138.6643 | 261.47 | 453.676 | 0 | 12224.0485 | 4246647.677 | 4246.6477 | 0 | 0 | 0 | -1757004.5576 | 1757004.5576 | 1757.0046 | 2489.6431 | 12224.0485 | 466456.983 | 466.457 | 1.1796 | 0.48806 | 0.69157 | 1405.6036 | 12.224 | 0 | 0 | 12.224
High | 1206 | 184 | 26.9722 | 97.1 | 0.027778 | 0.1 | 10510.5278 | 26.9722 | 35.6944 | 138.6643 | 262.0094 | 436.3682 | 0 | 11769.82 | 4258417.497 | 4258.4175 | 0 | 0 | 0 | -1757004.5576 | 1757004.5576 | 1757.0046 | 2501.4129 | 11769.82 | 467419.2458 | 467.4192 | 1.1829 | 0.48806 | 0.69484 | 1405.6036 | 11.7698 | 0 | 0 | 11.7698
High | 1207 | 185 | 27 | 97.2 | 0.027778 | 0.1 | 10537.5278 | 27 | 35.6944 | 138.6643 | 262.5494 | 436.9081 | 0 | 11796.5199 | 4270214.0169 | 4270.214 | 0 | 0 | 0 | -1757004.5576 | 1757004.5576 | 1757.0046 | 2513.2095 | 11796.5199 | 468382.5 | 468.3825 | 1.1862 | 0.48806 | 0.69811 | 1405.6036 | 11.7965 | 0 | 0 | 11.7965
High | 1208 | 186 | 27.0278 | 97.3 | 0.027778 | 0.1 | 10564.5556 | 27.0278 | 35.6944 | 138.6643 | 263.0899 | 437.4486 | 0 | 11823.2648 | 4282037.2817 | 4282.0373 | 0 | 0 | 0 | -1757004.5576 | 1757004.5576 | 1757.0046 | 2525.0327 | 11823.2648 | 469346.7458 | 469.3467 | 1.1895 | 0.48806 | 0.7014 | 1405.6036 | 11.8233 | 0 | 0 | 11.8233
High | 1209 | 187 | 27.0556 | 97.4 | 0.013889 | 0.05 | 10591.6111 | 27.0556 | 17.8472 | 138.6643 | 263.6309 | 420.1425 | 0 | 11367.1883 | 4293404.47 | 4293.4045 | 0 | 0 | 0 | -1757004.5576 | 1757004.5576 | 1757.0046 | 2536.3999 | 11367.1883 | 470311.983 | 470.312 | 1.1926 | 0.48806 | 0.70456 | 1405.6036 | 11.3672 | 0 | 0 | 11.3672
High | 1210 | 188 | 27.0556 | 97.4 | 0 | 0 | 10618.6667 | 27.0556 | 0 | 138.6643 | 263.6309 | 402.2953 | 0 | 0 | 4293404.47 | 4293.4045 | 0 | 0 | 0 | -1757004.5576 | 1757004.5576 | 1757.0046 | 2536.3999 | 0 | 470311.983 | 470.312 | 1.1926 | 0.48806 | 0.70456 | 1405.6036 | 10.8843 | 0 | 0 | 10.8843
High | 1211 | 189 | 27.0556 | 97.4 | 0 | 0 | 10645.7222 | 27.0556 | 0 | 138.6643 | 263.6309 | 402.2953 | 0 | 0 | 4293404.47 | 4293.4045 | 0 | 0 | 0 | -1757004.5576 | 1757004.5576 | 1757.0046 | 2536.3999 | 0 | 470311.983 | 470.312 | 1.1926 | 0.48806 | 0.70456 | 1405.6036 | 10.8843 | 0 | 0 | 10.8843
High | 1212 | 190 | 27.0556 | 97.4 | -0.013889 | -0.05 | 10672.7778 | 27.0556 | -17.8472 | 138.6643 | 263.6309 | 384.448 | 0 | 0 | 4293404.47 | 4293.4045 | 0 | 0 | 0 | -1757004.5576 | 1757004.5576 | 1757.0046 | 2536.3999 | 0 | 470311.983 | 470.312 | 1.1926 | 0.48806 | 0.70456 | 1405.6036 | 10.4015 | 0 | 0 | 10.4015
High | 1213 | 191 | 27.0278 | 97.3 | -0.013889 | -0.05 | 10699.8056 | 27.0278 | -17.8472 | 138.6643 | 263.0899 | 383.907 | 0 | 0 | 4293404.47 | 4293.4045 | 0 | 0 | 0 | -1757004.5576 | 1757004.5576 | 1757.0046 | 2536.3999 | 0 | 469346.7458 | 469.3467 | 1.1926 | 0.48806 | 0.70456 | 1405.6036 | 10.3762 | 0 | 0 | 10.3762
High | 1214 | 192 | 27.0278 | 97.3 | 0 | 0 | 10726.8333 | 27.0278 | 0 | 138.6643 | 263.0899 | 401.7542 | 0 | 0 | 4293404.47 | 4293.4045 | 0 | 0 | 0 | -1757004.5576 | 1757004.5576 | 1757.0046 | 2536.3999 | 0 | 469346.7458 | 469.3467 | 1.1926 | 0.48806 | 0.70456 | 1405.6036 | 10.8585 | 0 | 0 | 10.8585
High | 1215 | 193 | 27.0278 | 97.3 | 0 | 0 | 10753.8611 | 27.0278 | 0 | 138.6643 | 263.0899 | 401.7542 | 0 | 0 | 4293404.47 | 4293.4045 | 0 | 0 | 0 | -1757004.5576 | 1757004.5576 | 1757.0046 | 2536.3999 | 0 | 469346.7458 | 469.3467 | 1.1926 | 0.48806 | 0.70456 | 1405.6036 | 10.8585 | 0 | 0 | 10.8585
High | 1216 | 194 | 27.0278 | 97.3 | -0.013889 | -0.05 | 10780.8889 | 27.0278 | -17.8472 | 138.6643 | 263.0899 | 383.907 | 0 | 0 | 4293404.47 | 4293.4045 | 0 | 0 | 0 | -1757004.5576 | 1757004.5576 | 1757.0046 | 2536.3999 | 0 | 469346.7458 | 469.3467 | 1.1926 | 0.48806 | 0.70456 | 1405.6036 | 10.3762 | 0 | 0 | 10.3762
High | 1217 | 195 | 27 | 97.2 | -0.027778 | -0.1 | 10807.8889 | 27 | -35.6944 | 138.6643 | 262.5494 | 365.5193 | 0 | 0 | 4293404.47 | 4293.4045 | 0 | 0 | 0 | -1757004.5576 | 1757004.5576 | 1757.0046 | 2536.3999 | 0 | 468382.5 | 468.3825 | 1.1926 | 0.48806 | 0.70456 | 1405.6036 | 9.869 | 0 | 0 | 9.869
High | 1218 | 196 | 26.9722 | 97.1 | -0.027778 | -0.1 | 10834.8611 | 26.9722 | -35.6944 | 138.6643 | 262.0094 | 364.9793 | 0 | 0 | 4293404.47 | 4293.4045 | 0 | 0 | 0 | -1757004.5576 | 1757004.5576 | 1757.0046 | 2536.3999 | 0 | 467419.2458 | 467.4192 | 1.1926 | 0.48806 | 0.70456 | 1405.6036 | 9.8443 | 0 | 0 | 9.8443
High | 1219 | 197 | 26.9444 | 97 | -0.027778 | -0.1 | 10861.8056 | 26.9444 | -35.6944 | 138.6643 | 261.47 | 364.4399 | 0 | 0 | 4293404.47 | 4293.4045 | 0 | 0 | 0 | -1757004.5576 | 1757004.5576 | 1757.0046 | 2536.3999 | 0 | 466456.983 | 466.457 | 1.1926 | 0.48806 | 0.70456 | 1405.6036 | 9.8196 | 0 | 0 | 9.8196
High | 1220 | 198 | 26.9167 | 96.9 | -0.041667 | -0.15 | 10888.7222 | 26.9167 | -53.5417 | 138.6643 | 260.9312 | 346.0539 | 0 | 0 | 4293404.47 | 4293.4045 | 0 | 0 | 0 | -1757004.5576 | 1757004.5576 | 1757.0046 | 2536.3999 | 0 | 465495.7118 | 465.4957 | 1.1926 | 0.48806 | 0.70456 | 1405.6036 | 9.3146 | 0 | 0 | 9.3146
High | 1221 | 199 | 26.8611 | 96.7 | -0.069444 | -0.25 | 10915.5833 | 26.8611 | -89.2361 | 138.6643 | 259.8552 | 309.2834 | 0 | 0 | 4293404.47 | 4293.4045 | 0 | 0 | 0 | -1757004.5576 | 1757004.5576 | 1757.0046 | 2536.3999 | 0 | 463576.1439 | 463.5761 | 1.1926 | 0.48806 | 0.70456 | 1405.6036 | 8.3077 | 0 | 0 | 8.3077
High | 1222 | 200 | 26.7778 | 96.4 | -0.083333 | -0.3 | 10942.3611 | 26.7778 | -107.0833 | 138.6643 | 258.2453 | 289.8264 | 0 | 0 | 4293404.47 | 4293.4045 | 0 | 0 | 0 | -1757004.5576 | 1757004.5576 | 1757.0046 | 2536.3999 | 0 | 460704.2284 | 460.7042 | 1.1926 | 0.48806 | 0.70456 | 1405.6036 | 7.7609 | 0 | 0 | 7.7609
High | 1223 | 201 | 26.6944 | 96.1 | -0.097222 | -0.35 | 10969.0556 | 26.6944 | -124.9306 | 138.6643 | 256.6405 | 270.3743 | 0 | 0 | 4293404.47 | 4293.4045 | 0 | 0 | 0 | -1757004.5576 | 1757004.5576 | 1757.0046 | 2536.3999 | 0 | 457841.2365 | 457.8412 | 1.1926 | 0.48806 | 0.70456 | 1405.6036 | 7.2175 | 0 | 0 | 7.2175
High | 1224 | 202 | 26.5833 | 95.7 | -0.083333 | -0.3 | 10995.6389 | 26.5833 | -107.0833 | 138.6643 | 254.5085 | 286.0895 | 0 | 0 | 4293404.47 | 4293.4045 | 0 | 0 | 0 | -1757004.5576 | 1757004.5576 | 1757.0046 | 2536.3999 | 0 | 454037.7951 | 454.0378 | 1.1926 | 0.48806 | 0.70456 | 1405.6036 | 7.6052 | 0 | 0 | 7.6052
High | 1225 | 203 | 26.5278 | 95.5 | -0.055556 | -0.2 | 11022.1667 | 26.5278 | -71.3889 | 138.6643 | 253.4458 | 320.7213 | 0 | 0 | 4293404.47 | 4293.4045 | 0 | 0 | 0 | -1757004.5576 | 1757004.5576 | 1757.0046 | 2536.3999 | 0 | 452142.0235 | 452.142 | 1.1926 | 0.48806 | 0.70456 | 1405.6036 | 8.508 | 0 | 0 | 8.508
High | 1226 | 204 | 26.4722 | 95.3 | -0.041667 | -0.15 | 11048.6389 | 26.4722 | -53.5417 | 138.6643 | 252.3854 | 337.5081 | 0 | 0 | 4293404.47 | 4293.4045 | 0 | 0 | 0 | -1757004.5576 | 1757004.5576 | 1757.0046 | 2536.3999 | 0 | 450250.218 | 450.2502 | 1.1926 | 0.48806 | 0.70456 | 1405.6036 | 8.9346 | 0 | 0 | 8.9346
High | 1227 | 205 | 26.4444 | 95.2 | -0.041667 | -0.15 | 11075.0833 | 26.4444 | -53.5417 | 138.6643 | 251.856 | 336.9787 | 0 | 0 | 4293404.47 | 4293.4045 | 0 | 0 | 0 | -1757004.5576 | 1757004.5576 | 1757.0046 | 2536.3999 | 0 | 449305.8025 | 449.3058 | 1.1926 | 0.48806 | 0.70456 | 1405.6036 | 8.9112 | 0 | 0 | 8.9112
High | 1228 | 206 | 26.3889 | 95 | -0.041667 | -0.15 | 11101.4722 | 26.3889 | -53.5417 | 138.6643 | 250.7989 | 335.9216 | 0 | 0 | 4293404.47 | 4293.4045 | 0 | 0 | 0 | -1757004.5576 | 1757004.5576 | 1757.0046 | 2536.3999 | 0 | 447419.946 | 447.4199 | 1.1926 | 0.48806 | 0.70456 | 1405.6036 | 8.8646 | 0 | 0 | 8.8646
High | 1229 | 207 | 26.3611 | 94.9 | -0.041667 | -0.15 | 11127.8333 | 26.3611 | -53.5417 | 138.6643 | 250.2712 | 335.3939 | 0 | 0 | 4293404.47 | 4293.4045 | 0 | 0 | 0 | -1757004.5576 | 1757004.5576 | 1757.0046 | 2536.3999 | 0 | 446478.505 | 446.4785 | 1.1926 | 0.48806 | 0.70456 | 1405.6036 | 8.8414 | 0 | 0 | 8.8414
High | 1230 | 208 | 26.3056 | 94.7 | -0.055556 | -0.2 | 11154.1389 | 26.3056 | -71.3889 | 138.6643 | 249.2174 | 316.4929 | 0 | 0 | 4293404.47 | 4293.4045 | 0 | 0 | 0 | -1757004.5576 | 1757004.5576 | 1757.0046 | 2536.3999 | 0 | 444598.5976 | 444.5986 | 1.1926 | 0.48806 | 0.70456 | 1405.6036 | 8.3255 | 0 | 0 | 8.3255
High | 1231 | 209 | 26.25 | 94.5 | -0.041667 | -0.15 | 11180.3889 | 26.25 | -53.5417 | 138.6643 | 248.1659 | 333.2885 | 0 | 0 | 4293404.47 | 4293.4045 | 0 | 0 | 0 | -1757004.5576 | 1757004.5576 | 1757.0046 | 2536.3999 | 0 | 442722.6562 | 442.7227 | 1.1926 | 0.48806 | 0.70456 | 1405.6036 | 8.7488 | 0 | 0 | 8.7488
High | 1232 | 210 | 26.2222 | 94.4 | -0.013889 | -0.05 | 11206.6111 | 26.2222 | -17.8472 | 138.6643 | 247.6409 | 368.458 | 0 | 0 | 4293404.47 | 4293.4045 | 0 | 0 | 0 | -1757004.5576 | 1757004.5576 | 1757.0046 | 2536.3999 | 0 | 441786.1728 | 441.7862 | 1.1926 | 0.48806 | 0.70456 | 1405.6036 | 9.6618 | 0 | 0 | 9.6618
High | 1233 | 211 | 26.2222 | 94.4 | -0.013889 | -0.05 | 11232.8333 | 26.2222 | -17.8472 | 138.6643 | 247.6409 | 368.458 | 0 | 0 | 4293404.47 | 4293.4045 | 0 | 0 | 0 | -1757004.5576 | 1757004.5576 | 1757.0046 | 2536.3999 | 0 | 441786.1728 | 441.7862 | 1.1926 | 0.48806 | 0.70456 | 1405.6036 | 9.6618 | 0 | 0 | 9.6618
High | 1234 | 212 | 26.1944 | 94.3 | -0.013889 | -0.05 | 11259.0278 | 26.1944 | -17.8472 | 138.6643 | 247.1165 | 367.9337 | 0 | 0 | 4293404.47 | 4293.4045 | 0 | 0 | 0 | -1757004.5576 | 1757004.5576 | 1757.0046 | 2536.3999 | 0 | 440850.6809 | 440.8507 | 1.1926 | 0.48806 | 0.70456 | 1405.6036 | 9.6378 | 0 | 0 | 9.6378
High | 1235 | 213 | 26.1944 | 94.3 | -0.027778 | -0.1 | 11285.2222 | 26.1944 | -35.6944 | 138.6643 | 247.1165 | 350.0864 | 0 | 0 | 4293404.47 | 4293.4045 | 0 | 0 | 0 | -1757004.5576 | 1757004.5576 | 1757.0046 | 2536.3999 | 0 | 440850.6809 | 440.8507 | 1.1926 | 0.48806 | 0.70456 | 1405.6036 | 9.1703 | 0 | 0 | 9.1703
High | 1236 | 214 | 26.1389 | 94.1 | -0.055556 | -0.2 | 11311.3611 | 26.1389 | -71.3889 | 138.6643 | 246.0694 | 313.3449 | 0 | 0 | 4293404.47 | 4293.4045 | 0 | 0 | 0 | -1757004.5576 | 1757004.5576 | 1757.0046 | 2536.3999 | 0 | 438982.6717 | 438.9827 | 1.1926 | 0.48806 | 0.70456 | 1405.6036 | 8.1905 | 0 | 0 | 8.1905
High | 1237 | 215 | 26.0833 | 93.9 | -0.097222 | -0.35 | 11337.4444 | 26.0833 | -124.9306 | 138.6643 | 245.0246 | 258.7583 | 0 | 0 | 4293404.47 | 4293.4045 | 0 | 0 | 0 | -1757004.5576 | 1757004.5576 | 1757.0046 | 2536.3999 | 0 | 437118.6285 | 437.1186 | 1.1926 | 0.48806 | 0.70456 | 1405.6036 | 6.7493 | 0 | 0 | 6.7493
High | 1238 | 216 | 25.9444 | 93.4 | -0.15278 | -0.55 | 11363.3889 | 25.9444 | -196.3194 | 138.6643 | 242.4221 | 184.767 | 0 | 0 | 4293404.47 | 4293.4045 | 0 | 0 | 0 | -1757004.5576 | 1757004.5576 | 1757.0046 | 2536.3999 | 0 | 432475.8719 | 432.4759 | 1.1926 | 0.48806 | 0.70456 | 1405.6036 | 4.7937 | 0 | 0 | 4.7937
High | 1239 | 217 | 25.7778 | 92.8 | -0.19444 | -0.7 | 11389.1667 | 25.7778 | -249.8611 | 138.6643 | 239.3175 | 128.1207 | 0 | 0 | 4293404.47 | 4293.4045 | 0 | 0 | 0 | -1757004.5576 | 1757004.5576 | 1757.0046 | 2536.3999 | 0 | 426937.284 | 426.9373 | 1.1926 | 0.48806 | 0.70456 | 1405.6036 | 3.3027 | 0 | 0 | 3.3027
High | 1240 | 218 | 25.5556 | 92 | -0.20833 | -0.75 | 11414.7222 | 25.5556 | -267.7083 | 138.6643 | 235.2091 | 106.1651 | 0 | 0 | 4293404.47 | 4293.4045 | 0 | 0 | 0 | -1757004.5576 | 1757004.5576 | 1757.0046 | 2536.3999 | 0 | 419608.0247 | 419.608 | 1.1926 | 0.48806 | 0.70456 | 1405.6036 | 2.7131 | 0 | 0 | 2.7131
High | 1241 | 219 | 25.3611 | 91.3 | -0.19444 | -0.7 | 11440.0833 | 25.3611 | -249.8611 | 138.6643 | 231.6434 | 120.4467 | 0 | 0 | 4293404.47 | 4293.4045 | 0 | 0 | 0 | -1757004.5576 | 1757004.5576 | 1757.0046 | 2536.3999 | 0 | 413246.9772 | 413.247 | 1.1926 | 0.48806 | 0.70456 | 1405.6036 | 3.0547 | 0 | 0 | 3.0547
High | 1242 | 220 | 25.1667 | 90.6 | -0.18056 | -0.65 | 11465.25 | 25.1667 | -232.0139 | 138.6643 | 228.105 | 134.7555 | 0 | 0 | 4293404.47 | 4293.4045 | 0 | 0 | 0 | -1757004.5576 | 1757004.5576 | 1757.0046 | 2536.3999 | 0 | 406934.5139 | 406.9345 | 1.1926 | 0.48806 | 0.70456 | 1405.6036 | 3.3913 | 0 | 0 | 3.3913
High | 1243 | 221 | 25 | 90 | -0.18056 | -0.65 | 11490.25 | 25 | -232.0139 | 138.6643 | 225.0938 | 131.7442 | 0 | 0 | 4293404.47 | 4293.4045 | 0 | 0 | 0 | -1757004.5576 | 1757004.5576 | 1757.0046 | 2536.3999 | 0 | 401562.5 | 401.5625 | 1.1926 | 0.48806 | 0.70456 | 1405.6036 | 3.2936 | 0 | 0 | 3.2936
High | 1244 | 222 | 24.8056 | 89.3 | -0.18056 | -0.65 | 11515.0556 | 24.8056 | -232.0139 | 138.6643 | 221.6059 | 128.2564 | 0 | 0 | 4293404.47 | 4293.4045 | 0 | 0 | 0 | -1757004.5576 | 1757004.5576 | 1757.0046 | 2536.3999 | 0 | 395340.2643 | 395.3403 | 1.1926 | 0.48806 | 0.70456 | 1405.6036 | 3.1815 | 0 | 0 | 3.1815
High | 1245 | 223 | 24.6389 | 88.7 | -0.16667 | -0.6 | 11539.6944 | 24.6389 | -214.1667 | 138.6643 | 218.638 | 143.1357 | 0 | 0 | 4293404.47 | 4293.4045 | 0 | 0 | 0 | -1757004.5576 | 1757004.5576 | 1757.0046 | 2536.3999 | 0 | 390045.5883 | 390.0456 | 1.1926 | 0.48806 | 0.70456 | 1405.6036 | 3.5267 | 0 | 0 | 3.5267
High | 1246 | 224 | 24.4722 | 88.1 | -0.18056 | -0.65 | 11564.1667 | 24.4722 | -232.0139 | 138.6643 | 215.6901 | 122.3406 | 0 | 0 | 4293404.47 | 4293.4045 | 0 | 0 | 0 | -1757004.5576 | 1757004.5576 | 1757.0046 | 2536.3999 | 0 | 384786.6069 | 384.7866 | 1.1926 | 0.48806 | 0.70456 | 1405.6036 | 2.9939 | 0 | 0 | 2.9939
High | 1247 | 225 | 24.2778 | 87.4 | -0.19444 | -0.7 | 11588.4444 | 24.2778 | -249.8611 | 138.6643 | 212.2762 | 101.0794 | 0 | 0 | 4293404.47 | 4293.4045 | 0 | 0 | 0 | -1757004.5576 | 1757004.5576 | 1757.0046 | 2536.3999 | 0 | 378696.2423 | 378.6962 | 1.1926 | 0.48806 | 0.70456 | 1405.6036 | 2.454 | 0 | 0 | 2.454
High | 1248 | 226 | 24.0833 | 86.7 | -0.19444 | -0.7 | 11612.5278 | 24.0833 | -249.8611 | 138.6643 | 208.8895 | 97.6927 | 0 | 0 | 4293404.47 | 4293.4045 | 0 | 0 | 0 | -1757004.5576 | 1757004.5576 | 1757.0046 | 2536.3999 | 0 | 372654.4618 | 372.6545 | 1.1926 | 0.48806 | 0.70456 | 1405.6036 | 2.3528 | 0 | 0 | 2.3528
High | 1249 | 227 | 23.8889 | 86 | -0.19444 | -0.7 | 11636.4167 | 23.8889 | -249.8611 | 138.6643 | 205.53 | 94.3333 | 0 | 0 | 4293404.47 | 4293.4045 | 0 | 0 | 0 | -1757004.5576 | 1757004.5576 | 1757.0046 | 2536.3999 | 0 | 366661.2654 | 366.6613 | 1.1926 | 0.48806 | 0.70456 | 1405.6036 | 2.2535 | 0 | 0 | 2.2535
High | 1250 | 228 | 23.6944 | 85.3 | -0.18056 | -0.65 | 11660.1111 | 23.6944 | -232.0139 | 138.6643 | 202.1978 | 108.8483 | 0 | 0 | 4293404.47 | 4293.4045 | 0 | 0 | 0 | -1757004.5576 | 1757004.5576 | 1757.0046 | 2536.3999 | 0 | 360716.6532 | 360.7167 | 1.1926 | 0.48806 | 0.70456 | 1405.6036 | 2.5791 | 0 | 0 | 2.5791
High | 1251 | 229 | 23.5278 | 84.7 | -0.16667 | -0.6 | 11683.6389 | 23.5278 | -214.1667 | 138.6643 | 199.3633 | 123.861 | 0 | 0 | 4293404.47 | 4293.4045 | 0 | 0 | 0 | -1757004.5576 | 1757004.5576 | 1757.0046 | 2536.3999 | 0 | 355659.9402 | 355.6599 | 1.1926 | 0.48806 | 0.70456 | 1405.6036 | 2.9142 | 0 | 0 | 2.9142
High | 1252 | 230 | 23.3611 | 84.1 | -0.16667 | -0.6 | 11707 | 23.3611 | -214.1667 | 138.6643 | 196.5488 | 121.0465 | 0 | 0 | 4293404.47 | 4293.4045 | 0 | 0 | 0 | -1757004.5576 | 1757004.5576 | 1757.0046 | 2536.3999 | 0 | 350638.9217 | 350.6389 | 1.1926 | 0.48806 | 0.70456 | 1405.6036 | 2.8278 | 0 | 0 | 2.8278
High | 1253 | 231 | 23.1944 | 83.5 | -0.16667 | -0.6 | 11730.1944 | 23.1944 | -214.1667 | 138.6643 | 193.7543 | 118.252 | 0 | 0 | 4293404.47 | 4293.4045 | 0 | 0 | 0 | -1757004.5576 | 1757004.5576 | 1757.0046 | 2536.3999 | 0 | 345653.5976 | 345.6536 | 1.1926 | 0.48806 | 0.70456 | 1405.6036 | 2.7428 | 0 | 0 | 2.7428
High | 1254 | 232 | 23.0278 | 82.9 | -0.16667 | -0.6 | 11753.2222 | 23.0278 | -214.1667 | 138.6643 | 190.9798 | 115.4775 | 0 | 0 | 4293404.47 | 4293.4045 | 0 | 0 | 0 | -1757004.5576 | 1757004.5576 | 1757.0046 | 2536.3999 | 0 | 340703.968 | 340.704 | 1.1926 | 0.48806 | 0.70456 | 1405.6036 | 2.6592 | 0 | 0 | 2.6592
High | 1255 | 233 | 22.8611 | 82.3 | -0.16667 | -0.6 | 11776.0833 | 22.8611 | -214.1667 | 138.6643 | 188.2253 | 112.723 | 0 | 0 | 4293404.47 | 4293.4045 | 0 | 0 | 0 | -1757004.5576 | 1757004.5576 | 1757.0046 | 2536.3999 | 0 | 335790.0328 | 335.79 | 1.1926 | 0.48806 | 0.70456 | 1405.6036 | 2.577 | 0 | 0 | 2.577
High | 1256 | 234 | 22.6944 | 81.7 | -0.16667 | -0.6 | 11798.7778 | 22.6944 | -214.1667 | 138.6643 | 185.4909 | 109.9886 | 0 | 0 | 4293404.47 | 4293.4045 | 0 | 0 | 0 | -1757004.5576 | 1757004.5576 | 1757.0046 | 2536.3999 | 0 | 330911.7921 | 330.9118 | 1.1926 | 0.48806 | 0.70456 | 1405.6036 | 2.4961 | 0 | 0 | 2.4961
High | 1257 | 235 | 22.5278 | 81.1 | -0.16667 | -0.6 | 11821.3056 | 22.5278 | -214.1667 | 138.6643 | 182.7764 | 107.2741 | 0 | 0 | 4293404.47 | 4293.4045 | 0 | 0 | 0 | -1757004.5576 | 1757004.5576 | 1757.0046 | 2536.3999 | 0 | 326069.2458 | 326.0692 | 1.1926 | 0.48806 | 0.70456 | 1405.6036 | 2.4166 | 0 | 0 | 2.4166
High | 1258 | 236 | 22.3611 | 80.5 | -0.16667 | -0.6 | 11843.6667 | 22.3611 | -214.1667 | 138.6643 | 180.0819 | 104.5796 | 0 | 0 | 4293404.47 | 4293.4045 | 0 | 0 | 0 | -1757004.5576 | 1757004.5576 | 1757.0046 | 2536.3999 | 0 | 321262.3939 | 321.2624 | 1.1926 | 0.48806 | 0.70456 | 1405.6036 | 2.3385 | 0 | 0 | 2.3385
High | 1259 | 237 | 22.1944 | 79.9 | -0.15278 | -0.55 | 11865.8611 | 22.1944 | -196.3194 | 138.6643 | 177.4075 | 119.7524 | 0 | 0 | 4293404.47 | 4293.4045 | 0 | 0 | 0 | -1757004.5576 | 1757004.5576 | 1757.0046 | 2536.3999 | 0 | 316491.2365 | 316.4912 | 1.1926 | 0.48806 | 0.70456 | 1405.6036 | 2.6578 | 0 | 0 | 2.6578
High | 1260 | 238 | 22.0556 | 79.4 | -0.125 | -0.45 | 11887.9167 | 22.0556 | -160.625 | 138.6643 | 175.1941 | 153.2334 | 0 | 0 | 4293404.47 | 4293.4045 | 0 | 0 | 0 | -1757004.5576 | 1757004.5576 | 1757.0046 | 2536.3999 | 0 | 312542.5386 | 312.5425 | 1.1926 | 0.48806 | 0.70456 | 1405.6036 | 3.3796 | 0 | 0 | 3.3796
High | 1261 | 239 | 21.9444 | 79 | -0.097222 | -0.35 | 11909.8611 | 21.9444 | -124.9306 | 138.6643 | 173.4333 | 187.1671 | 0 | 0 | 4293404.47 | 4293.4045 | 0 | 0 | 0 | -1757004.5576 | 1757004.5576 | 1757.0046 | 2536.3999 | 0 | 309401.4275 | 309.4014 | 1.1926 | 0.48806 | 0.70456 | 1405.6036 | 4.1073 | 0 | 0 | 4.1073
High | 1262 | 240 | 21.8611 | 78.7 | -0.041667 | -0.15 | 11931.7222 | 21.8611 | -53.5417 | 138.6643 | 172.1186 | 257.2413 | 0 | 0 | 4293404.47 | 4293.4045 | 0 | 0 | 0 | -1757004.5576 | 1757004.5576 | 1757.0046 | 2536.3999 | 0 | 307056.005 | 307.056 | 1.1926 | 0.48806 | 0.70456 | 1405.6036 | 5.6236 | 0 | 0 | 5.6236
High | 1263 | 241 | 21.8611 | 78.7 | 0.013889 | 0.05 | 11953.5833 | 21.8611 | 17.8472 | 138.6643 | 172.1186 | 328.6302 | 0 | 7184.2214 | 4300588.6914 | 4300.5887 | 0 | 0 | 0 | -1757004.5576 | 1757004.5576 | 1757.0046 | 2543.5841 | 7184.2214 | 307056.005 | 307.056 | 1.1946 | 0.48806 | 0.70655 | 1405.6036 | 7.1842 | 0 | 0 | 7.1842
High | 1264 | 242 | 21.8889 | 78.8 | 0.055556 | 0.2 | 11975.4722 | 21.8889 | 71.3889 | 138.6643 | 172.5563 | 382.6096 | 0 | 8374.898 | 4308963.5894 | 4308.9636 | 0 | 0 | 0 | -1757004.5576 | 1757004.5576 | 1757.0046 | 2551.959 | 8374.898 | 307836.821 | 307.8368 | 1.1969 | 0.48806 | 0.70888 | 1405.6036 | 8.3749 | 0 | 0 | 8.3749
High | 1265 | 243 | 21.9722 | 79.1 | 0.083333 | 0.3 | 11997.4444 | 21.9722 | 107.0833 | 138.6643 | 173.8727 | 419.6204 | 0 | 9219.9922 | 4318183.5815 | 4318.1836 | 0 | 0 | 0 | -1757004.5576 | 1757004.5576 | 1757.0046 | 2561.179 | 9219.9922 | 310185.218 | 310.1852 | 1.1995 | 0.48806 | 0.71144 | 1405.6036 | 9.22 | 0 | 0 | 9.22
High | 1266 | 244 | 22.0556 | 79.4 | 0.069444 | 0.25 | 12019.5 | 22.0556 | 89.2361 | 138.6643 | 175.1941 | 403.0945 | 0 | 8890.474 | 4327074.0556 | 4327.0741 | 0 | 0 | 0 | -1757004.5576 | 1757004.5576 | 1757.0046 | 2570.0695 | 8890.474 | 312542.5386 | 312.5425 | 1.202 | 0.48806 | 0.71391 | 1405.6036 | 8.8905 | 0 | 0 | 8.8905
High | 1267 | 245 | 22.1111 | 79.6 | 0.055556 | 0.2 | 12041.6111 | 22.1111 | 71.3889 | 138.6643 | 176.0778 | 386.131 | 0 | 8537.7859 | 4335611.8414 | 4335.6118 | 0 | 0 | 0 | -1757004.5576 | 1757004.5576 | 1757.0046 | 2578.6073 | 8537.7859 | 314119.0432 | 314.119 | 1.2043 | 0.48806 | 0.71628 | 1405.6036 | 8.5378 | 0 | 0 | 8.5378
High | 1268 | 246 | 22.1667 | 79.8 | 0.027778 | 0.1 | 12063.7778 | 22.1667 | 35.6944 | 138.6643 | 176.9637 | 351.3225 | 0 | 7787.6487 | 4343399.4901 | 4343.3995 | 0 | 0 | 0 | -1757004.5576 | 1757004.5576 | 1757.0046 | 2586.3949 | 7787.6487 | 315699.5139 | 315.6995 | 1.2065 | 0.48806 | 0.71844 | 1405.6036 | 7.7876 | 0 | 0 | 7.7876
High | 1269 | 247 | 22.1667 | 79.8 | -0.027778 | -0.1 | 12085.9444 | 22.1667 | -35.6944 | 138.6643 | 176.9637 | 279.9336 | 0 | 0 | 4343399.4901 | 4343.3995 | 0 | 0 | 0 | -1757004.5576 | 1757004.5576 | 1757.0046 | 2586.3949 | 0 | 315699.5139 | 315.6995 | 1.2065 | 0.48806 | 0.71844 | 1405.6036 | 6.2052 | 0 | 0 | 6.2052
High | 1270 | 248 | 22.1111 | 79.6 | -0.069444 | -0.25 | 12108.0556 | 22.1111 | -89.2361 | 138.6643 | 176.0778 | 225.506 | 0 | 0 | 4343399.4901 | 4343.3995 | 0 | 0 | 0 | -1757004.5576 | 1757004.5576 | 1757.0046 | 2586.3949 | 0 | 314119.0432 | 314.119 | 1.2065 | 0.48806 | 0.71844 | 1405.6036 | 4.9862 | 0 | 0 | 4.9862
High | 1271 | 249 | 22.0278 | 79.3 | -0.097222 | -0.35 | 12130.0833 | 22.0278 | -124.9306 | 138.6643 | 174.7531 | 188.4869 | 0 | 0 | 4343399.4901 | 4343.3995 | 0 | 0 | 0 | -1757004.5576 | 1757004.5576 | 1757.0046 | 2586.3949 | 0 | 311755.7735 | 311.7558 | 1.2065 | 0.48806 | 0.71844 | 1405.6036 | 4.1519 | 0 | 0 | 4.1519
High | 1272 | 250 | 21.9167 | 78.9 | -0.11111 | -0.4 | 12152 | 21.9167 | -142.7778 | 138.6643 | 172.9946 | 168.8811 | 0 | 0 | 4343399.4901 | 4343.3995 | 0 | 0 | 0 | -1757004.5576 | 1757004.5576 | 1757.0046 | 2586.3949 | 0 | 308618.6285 | 308.6186 | 1.2065 | 0.48806 | 0.71844 | 1405.6036 | 3.7013 | 0 | 0 | 3.7013
High | 1273 | 251 | 21.8056 | 78.5 | -0.097222 | -0.35 | 12173.8056 | 21.8056 | -124.9306 | 138.6643 | 171.2449 | 184.9787 | 0 | 0 | 4343399.4901 | 4343.3995 | 0 | 0 | 0 | -1757004.5576 | 1757004.5576 | 1757.0046 | 2586.3949 | 0 | 305497.3476 | 305.4973 | 1.2065 | 0.48806 | 0.71844 | 1405.6036 | 4.0336 | 0 | 0 | 4.0336
High | 1274 | 252 | 21.7222 | 78.2 | -0.083333 | -0.3 | 12195.5278 | 21.7222 | -107.0833 | 138.6643 | 169.9386 | 201.5196 | 0 | 0 | 4343399.4901 | 4343.3995 | 0 | 0 | 0 | -1757004.5576 | 1757004.5576 | 1757.0046 | 2586.3949 | 0 | 303166.7978 | 303.1668 | 1.2065 | 0.48806 | 0.71844 | 1405.6036 | 4.3775 | 0 | 0 | 4.3775
High | 1275 | 253 | 21.6389 | 77.9 | -0.069444 | -0.25 | 12217.1667 | 21.6389 | -89.2361 | 138.6643 | 168.6372 | 218.0654 | 0 | 0 | 4343399.4901 | 4343.3995 | 0 | 0 | 0 | -1757004.5576 | 1757004.5576 | 1757.0046 | 2586.3949 | 0 | 300845.1717 | 300.8452 | 1.2065 | 0.48806 | 0.71844 | 1405.6036 | 4.7187 | 0 | 0 | 4.7187
High | 1276 | 254 | 21.5833 | 77.7 | -0.027778 | -0.1 | 12238.75 | 21.5833 | -35.6944 | 138.6643 | 167.7724 | 270.7423 | 0 | 0 | 4343399.4901 | 4343.3995 | 0 | 0 | 0 | -1757004.5576 | 1757004.5576 | 1757.0046 | 2586.3949 | 0 | 299302.3785 | 299.3024 | 1.2065 | 0.48806 | 0.71844 | 1405.6036 | 5.8435 | 0 | 0 | 5.8435
High | 1277 | 255 | 21.5833 | 77.7 | 0.013889 | 0.05 | 12260.3333 | 21.5833 | 17.8472 | 138.6643 | 167.7724 | 324.2839 | 0 | 6999.1286 | 4350398.6187 | 4350.3986 | 0 | 0 | 0 | -1757004.5576 | 1757004.5576 | 1757.0046 | 2593.3941 | 6999.1286 | 299302.3785 | 299.3024 | 1.2084 | 0.48806 | 0.72039 | 1405.6036 | 6.9991 | 0 | 0 | 6.9991
High | 1278 | 256 | 21.6111 | 77.8 | 0.027778 | 0.1 | 12281.9444 | 21.6111 | 35.6944 | 138.6643 | 168.2045 | 342.5633 | 0 | 7403.1734 | 4357801.7921 | 4357.8018 | 0 | 0 | 0 | -1757004.5576 | 1757004.5576 | 1757.0046 | 2600.7972 | 7403.1734 | 300073.2793 | 300.0733 | 1.2105 | 0.48806 | 0.72244 | 1405.6036 | 7.4032 | 0 | 0 | 7.4032
High | 1279 | 257 | 21.6389 | 77.9 | 0.041667 | 0.15 | 12303.5833 | 21.6389 | 53.5417 | 138.6643 | 168.6372 | 360.8432 | 0 | 7808.2459 | 4365610.038 | 4365.61 | 0 | 0 | 0 | -1757004.5576 | 1757004.5576 | 1757.0046 | 2608.6055 | 7808.2459 | 300845.1717 | 300.8452 | 1.2127 | 0.48806 | 0.72461 | 1405.6036 | 7.8082 | 0 | 0 | 7.8082
High | 1280 | 258 | 21.6944 | 78.1 | 0.055556 | 0.2 | 12325.2778 | 21.6944 | 71.3889 | 138.6643 | 169.5042 | 379.5574 | 0 | 8234.288 | 4373844.3259 | 4373.8443 | 0 | 0 | 0 | -1757004.5576 | 1757004.5576 | 1757.0046 | 2616.8398 | 8234.288 | 302391.9309 | 302.3919 | 1.215 | 0.48806 | 0.7269 | 1405.6036 | 8.2343 | 0 | 0 | 8.2343
High | 1281 | 259 | 21.75 | 78.3 | 0.027778 | 0.1 | 12347.0278 | 21.75 | 35.6944 | 138.6643 | 170.3735 | 344.7323 | 0 | 7497.9265 | 4381342.2524 | 4381.3423 | 0 | 0 | 0 | -1757004.5576 | 1757004.5576 | 1757.0046 | 2624.3377 | 7497.9265 | 303942.6562 | 303.9427 | 1.217 | 0.48806 | 0.72898 | 1405.6036 | 7.4979 | 0 | 0 | 7.4979
High | 1282 | 260 | 21.75 | 78.3 | 0.013889 | 0.05 | 12368.7778 | 21.75 | 17.8472 | 138.6643 | 170.3735 | 326.885 | 0 | 7109.7494 | 4388452.0019 | 4388.452 | 0 | 0 | 0 | -1757004.5576 | 1757004.5576 | 1757.0046 | 2631.4474 | 7109.7494 | 303942.6562 | 303.9427 | 1.219 | 0.48806 | 0.73096 | 1405.6036 | 7.1097 | 0 | 0 | 7.1097
High | 1283 | 261 | 21.7778 | 78.4 | 0.013889 | 0.05 | 12390.5556 | 21.7778 | 17.8472 | 138.6643 | 170.8089 | 327.3205 | 0 | 7128.3129 | 4395580.3148 | 4395.5803 | 0 | 0 | 0 | -1757004.5576 | 1757004.5576 | 1757.0046 | 2638.5758 | 7128.3129 | 304719.5062 | 304.7195 | 1.221 | 0.48806 | 0.73294 | 1405.6036 | 7.1283 | 0 | 0 | 7.1283
High | 1284 | 262 | 21.7778 | 78.4 | 0 | 0 | 12412.3333 | 21.7778 | 0 | 138.6643 | 170.8089 | 309.4733 | 0 | 0 | 4395580.3148 | 4395.5803 | 0 | 0 | 0 | -1757004.5576 | 1757004.5576 | 1757.0046 | 2638.5758 | 0 | 304719.5062 | 304.7195 | 1.221 | 0.48806 | 0.73294 | 1405.6036 | 6.7396 | 0 | 0 | 6.7396
High | 1285 | 263 | 21.7778 | 78.4 | -0.027778 | -0.1 | 12434.1111 | 21.7778 | -35.6944 | 138.6643 | 170.8089 | 273.7788 | 0 | 0 | 4395580.3148 | 4395.5803 | 0 | 0 | 0 | -1757004.5576 | 1757004.5576 | 1757.0046 | 2638.5758 | 0 | 304719.5062 | 304.7195 | 1.221 | 0.48806 | 0.73294 | 1405.6036 | 5.9623 | 0 | 0 | 5.9623
High | 1286 | 264 | 21.7222 | 78.2 | -0.055556 | -0.2 | 12455.8333 | 21.7222 | -71.3889 | 138.6643 | 169.9386 | 237.214 | 0 | 0 | 4395580.3148 | 4395.5803 | 0 | 0 | 0 | -1757004.5576 | 1757004.5576 | 1757.0046 | 2638.5758 | 0 | 303166.7978 | 303.1668 | 1.221 | 0.48806 | 0.73294 | 1405.6036 | 5.1528 | 0 | 0 | 5.1528
High | 1287 | 265 | 21.6667 | 78 | -0.069444 | -0.25 | 12477.5 | 21.6667 | -89.2361 | 138.6643 | 169.0704 | 218.4987 | 0 | 0 | 4395580.3148 | 4395.5803 | 0 | 0 | 0 | -1757004.5576 | 1757004.5576 | 1757.0046 | 2638.5758 | 0 | 301618.0556 | 301.6181 | 1.221 | 0.48806 | 0.73294 | 1405.6036 | 4.7341 | 0 | 0 | 4.7341
High | 1288 | 266 | 21.5833 | 77.7 | -0.097222 | -0.35 | 12499.0833 | 21.5833 | -124.9306 | 138.6643 | 167.7724 | 181.5062 | 0 | 0 | 4395580.3148 | 4395.5803 | 0 | 0 | 0 | -1757004.5576 | 1757004.5576 | 1757.0046 | 2638.5758 | 0 | 299302.3785 | 299.3024 | 1.221 | 0.48806 | 0.73294 | 1405.6036 | 3.9175 | 0 | 0 | 3.9175
High | 1289 | 267 | 21.4722 | 77.3 | -0.11111 | -0.4 | 12520.5556 | 21.4722 | -142.7778 | 138.6643 | 166.0494 | 161.936 | 0 | 0 | 4395580.3148 | 4395.5803 | 0 | 0 | 0 | -1757004.5576 | 1757004.5576 | 1757.0046 | 2638.5758 | 0 | 296228.6902 | 296.2287 | 1.221 | 0.48806 | 0.73294 | 1405.6036 | 3.4771 | 0 | 0 | 3.4771
High | 1290 | 268 | 21.3611 | 76.9 | -0.097222 | -0.35 | 12541.9167 | 21.3611 | -124.9306 | 138.6643 | 164.3354 | 178.0692 | 0 | 0 | 4395580.3148 | 4395.5803 | 0 | 0 | 0 | -1757004.5576 | 1757004.5576 | 1757.0046 | 2638.5758 | 0 | 293170.8661 | 293.1709 | 1.221 | 0.48806 | 0.73294 | 1405.6036 | 3.8038 | 0 | 0 | 3.8038
High | 1291 | 269 | 21.2778 | 76.6 | -0.097222 | -0.35 | 12563.1944 | 21.2778 | -124.9306 | 138.6643 | 163.0557 | 176.7895 | 0 | 0 | 4395580.3148 | 4395.5803 | 0 | 0 | 0 | -1757004.5576 | 1757004.5576 | 1757.0046 | 2638.5758 | 0 | 290887.909 | 290.8879 | 1.221 | 0.48806 | 0.73294 | 1405.6036 | 3.7617 | 0 | 0 | 3.7617
High | 1292 | 270 | 21.1667 | 76.2 | -0.125 | -0.45 | 12584.3611 | 21.1667 | -160.625 | 138.6643 | 161.3572 | 139.3966 | 0 | 0 | 4395580.3148 | 4395.5803 | 0 | 0 | 0 | -1757004.5576 | 1757004.5576 | 1757.0046 | 2638.5758 | 0 | 287857.8472 | 287.8578 | 1.221 | 0.48806 | 0.73294 | 1405.6036 | 2.9506 | 0 | 0 | 2.9506
High | 1293 | 271 | 21.0278 | 75.7 | -0.13889 | -0.5 | 12605.3889 | 21.0278 | -178.4722 | 138.6643 | 159.2466 | 119.4387 | 0 | 0 | 4395580.3148 | 4395.5803 | 0 | 0 | 0 | -1757004.5576 | 1757004.5576 | 1757.0046 | 2638.5758 | 0 | 284092.5791 | 284.0926 | 1.221 | 0.48806 | 0.73294 | 1405.6036 | 2.5115 | 0 | 0 | 2.5115
High | 1294 | 272 | 20.8889 | 75.2 | -0.13889 | -0.5 | 12626.2778 | 20.8889 | -178.4722 | 138.6643 | 157.1499 | 117.342 | 0 | 0 | 4395580.3148 | 4395.5803 | 0 | 0 | 0 | -1757004.5576 | 1757004.5576 | 1757.0046 | 2638.5758 | 0 | 280352.0988 | 280.3521 | 1.221 | 0.48806 | 0.73294 | 1405.6036 | 2.4511 | 0 | 0 | 2.4511
High | 1295 | 273 | 20.75 | 74.7 | -0.11111 | -0.4 | 12647.0278 | 20.75 | -142.7778 | 138.6643 | 155.0671 | 150.9537 | 0 | 0 | 4395580.3148 | 4395.5803 | 0 | 0 | 0 | -1757004.5576 | 1757004.5576 | 1757.0046 | 2638.5758 | 0 | 276636.4062 | 276.6364 | 1.221 | 0.48806 | 0.73294 | 1405.6036 | 3.1323 | 0 | 0 | 3.1323
High | 1296 | 274 | 20.6667 | 74.4 | -0.055556 | -0.2 | 12667.6944 | 20.6667 | -71.3889 | 138.6643 | 153.8241 | 221.0995 | 0 | 0 | 4395580.3148 | 4395.5803 | 0 | 0 | 0 | -1757004.5576 | 1757004.5576 | 1757.0046 | 2638.5758 | 0 | 274418.8889 | 274.4189 | 1.221 | 0.48806 | 0.73294 | 1405.6036 | 4.5694 | 0 | 0 | 4.5694
High | 1297 | 275 | 20.6389 | 74.3 | 0 | 0 | 12688.3333 | 20.6389 | 0 | 138.6643 | 153.4108 | 292.0752 | 0 | 0 | 4395580.3148 | 4395.5803 | 0 | 0 | 0 | -1757004.5576 | 1757004.5576 | 1757.0046 | 2638.5758 | 0 | 273681.6995 | 273.6817 | 1.221 | 0.48806 | 0.73294 | 1405.6036 | 6.0281 | 0 | 0 | 6.0281
High | 1298 | 276 | 20.6667 | 74.4 | 0.041667 | 0.15 | 12709 | 20.6667 | 53.5417 | 138.6643 | 153.8241 | 346.0301 | 0 | 7151.2884 | 4402731.6032 | 4402.7316 | 0 | 0 | 0 | -1757004.5576 | 1757004.5576 | 1757.0046 | 2645.727 | 7151.2884 | 274418.8889 | 274.4189 | 1.223 | 0.48806 | 0.73492 | 1405.6036 | 7.1513 | 0 | 0 | 7.1513
High | 1299 | 277 | 20.7222 | 74.6 | 0.069444 | 0.25 | 12729.7222 | 20.7222 | 89.2361 | 138.6643 | 154.6522 | 382.5527 | 0 | 7927.341 | 4410658.9442 | 4410.6589 | 0 | 0 | 0 | -1757004.5576 | 1757004.5576 | 1757.0046 | 2653.6544 | 7927.341 | 275896.2423 | 275.8962 | 1.2252 | 0.48806 | 0.73713 | 1405.6036 | 7.9273 | 0 | 0 | 7.9273
High | 1300 | 278 | 20.8056 | 74.9 | 0.069444 | 0.25 | 12750.5278 | 20.8056 | 89.2361 | 138.6643 | 155.8985 | 383.799 | 0 | 7985.1515 | 4418644.0957 | 4418.6441 | 0 | 0 | 0 | -1757004.5576 | 1757004.5576 | 1757.0046 | 2661.6395 | 7985.1515 | 278119.7087 | 278.1197 | 1.2274 | 0.48806 | 0.73934 | 1405.6036 | 7.9852 | 0 | 0 | 7.9852
High | 1301 | 279 | 20.8611 | 75.1 | 0.055556 | 0.2 | 12771.3889 | 20.8611 | 71.3889 | 138.6643 | 156.7322 | 366.7855 | 0 | 7651.5523 | 4426295.6479 | 4426.2956 | 0 | 0 | 0 | -1757004.5576 | 1757004.5576 | 1757.0046 | 2669.2911 | 7651.5523 | 279606.9772 | 279.607 | 1.2295 | 0.48806 | 0.74147 | 1405.6036 | 7.6516 | 0 | 0 | 7.6516
High | 1302 | 280 | 20.9167 | 75.3 | 0.055556 | 0.2 | 12792.3056 | 20.9167 | 71.3889 | 138.6643 | 157.5681 | 367.6214 | 0 | 7689.4135 | 4433985.0615 | 4433.9851 | 0 | 0 | 0 | -1757004.5576 | 1757004.5576 | 1757.0046 | 2676.9805 | 7689.4135 | 281098.2118 | 281.0982 | 1.2317 | 0.48806 | 0.74361 | 1405.6036 | 7.6894 | 0 | 0 | 7.6894
High | 1303 | 281 | 20.9722 | 75.5 | 0.069444 | 0.25 | 12813.2778 | 20.9722 | 89.2361 | 138.6643 | 158.4063 | 386.3067 | 0 | 8101.7103 | 4442086.7717 | 4442.0868 | 0 | 0 | 0 | -1757004.5576 | 1757004.5576 | 1757.0046 | 2685.0822 | 8101.7103 | 282593.4124 | 282.5934 | 1.2339 | 0.48806 | 0.74586 | 1405.6036 | 8.1017 | 0 | 0 | 8.1017
High | 1304 | 282 | 21.0556 | 75.8 | 0.055556 | 0.2 | 12834.3333 | 21.0556 | 71.3889 | 138.6643 | 159.6676 | 369.7209 | 0 | 7784.6779 | 4449871.4497 | 4449.8714 | 0 | 0 | 0 | -1757004.5576 | 1757004.5576 | 1757.0046 | 2692.8669 | 7784.6779 | 284843.6497 | 284.8436 | 1.2361 | 0.48806 | 0.74802 | 1405.6036 | 7.7847 | 0 | 0 | 7.7847
High | 1305 | 283 | 21.0833 | 75.9 | 0.027778 | 0.1 | 12855.4167 | 21.0833 | 35.6944 | 138.6643 | 160.0892 | 334.448 | 0 | 7051.278 | 4456922.7277 | 4456.9227 | 0 | 0 | 0 | -1757004.5576 | 1757004.5576 | 1757.0046 | 2699.9182 | 7051.278 | 285595.7118 | 285.5957 | 1.238 | 0.48806 | 0.74998 | 1405.6036 | 7.0513 | 0 | 0 | 7.0513
High | 1306 | 284 | 21.1111 | 76 | 0.013889 | 0.05 | 12876.5278 | 21.1111 | 17.8472 | 138.6643 | 160.5113 | 317.0229 | 0 | 6692.705 | 4463615.4327 | 4463.6154 | 0 | 0 | 0 | -1757004.5576 | 1757004.5576 | 1757.0046 | 2706.6109 | 6692.705 | 286348.7654 | 286.3488 | 1.2399 | 0.48806 | 0.75184 | 1405.6036 | 6.6927 | 0 | 0 | 6.6927
High | 1307 | 285 | 21.1111 | 76 | 0 | 0 | 12897.6389 | 21.1111 | 0 | 138.6643 | 160.5113 | 299.1756 | 0 | 0 | 4463615.4327 | 4463.6154 | 0 | 0 | 0 | -1757004.5576 | 1757004.5576 | 1757.0046 | 2706.6109 | 0 | 286348.7654 | 286.3488 | 1.2399 | 0.48806 | 0.75184 | 1405.6036 | 6.3159 | 0 | 0 | 6.3159
High | 1308 | 286 | 21.1111 | 76 | -0.013889 | -0.05 | 12918.75 | 21.1111 | -17.8472 | 138.6643 | 160.5113 | 281.3284 | 0 | 0 | 4463615.4327 | 4463.6154 | 0 | 0 | 0 | -1757004.5576 | 1757004.5576 | 1757.0046 | 2706.6109 | 0 | 286348.7654 | 286.3488 | 1.2399 | 0.48806 | 0.75184 | 1405.6036 | 5.9392 | 0 | 0 | 5.9392
High | 1309 | 287 | 21.0833 | 75.9 | -0.013889 | -0.05 | 12939.8333 | 21.0833 | -17.8472 | 138.6643 | 160.0892 | 280.9063 | 0 | 0 | 4463615.4327 | 4463.6154 | 0 | 0 | 0 | -1757004.5576 | 1757004.5576 | 1757.0046 | 2706.6109 | 0 | 285595.7118 | 285.5957 | 1.2399 | 0.48806 | 0.75184 | 1405.6036 | 5.9224 | 0 | 0 | 5.9224
High | 1310 | 288 | 21.0833 | 75.9 | -0.013889 | -0.05 | 12960.9167 | 21.0833 | -17.8472 | 138.6643 | 160.0892 | 280.9063 | 0 | 0 | 4463615.4327 | 4463.6154 | 0 | 0 | 0 | -1757004.5576 | 1757004.5576 | 1757.0046 | 2706.6109 | 0 | 285595.7118 | 285.5957 | 1.2399 | 0.48806 | 0.75184 | 1405.6036 | 5.9224 | 0 | 0 | 5.9224
High | 1311 | 289 | 21.0556 | 75.8 | -0.027778 | -0.1 | 12981.9722 | 21.0556 | -35.6944 | 138.6643 | 159.6676 | 262.6375 | 0 | 0 | 4463615.4327 | 4463.6154 | 0 | 0 | 0 | -1757004.5576 | 1757004.5576 | 1757.0046 | 2706.6109 | 0 | 284843.6497 | 284.8436 | 1.2399 | 0.48806 | 0.75184 | 1405.6036 | 5.53 | 0 | 0 | 5.53
High | 1312 | 290 | 21.0278 | 75.7 | -0.041667 | -0.15 | 13003 | 21.0278 | -53.5417 | 138.6643 | 159.2466 | 244.3693 | 0 | 0 | 4463615.4327 | 4463.6154 | 0 | 0 | 0 | -1757004.5576 | 1757004.5576 | 1757.0046 | 2706.6109 | 0 | 284092.5791 | 284.0926 | 1.2399 | 0.48806 | 0.75184 | 1405.6036 | 5.1385 | 0 | 0 | 5.1385
High | 1313 | 291 | 20.9722 | 75.5 | -0.069444 | -0.25 | 13023.9722 | 20.9722 | -89.2361 | 138.6643 | 158.4063 | 207.8345 | 0 | 0 | 4463615.4327 | 4463.6154 | 0 | 0 | 0 | -1757004.5576 | 1757004.5576 | 1757.0046 | 2706.6109 | 0 | 282593.4124 | 282.5934 | 1.2399 | 0.48806 | 0.75184 | 1405.6036 | 4.3588 | 0 | 0 | 4.3588
High | 1314 | 292 | 20.8889 | 75.2 | -0.069444 | -0.25 | 13044.8611 | 20.8889 | -89.2361 | 138.6643 | 157.1499 | 206.5781 | 0 | 0 | 4463615.4327 | 4463.6154 | 0 | 0 | 0 | -1757004.5576 | 1757004.5576 | 1757.0046 | 2706.6109 | 0 | 280352.0988 | 280.3521 | 1.2399 | 0.48806 | 0.75184 | 1405.6036 | 4.3152 | 0 | 0 | 4.3152
High | 1315 | 293 | 20.8333 | 75 | -0.069444 | -0.25 | 13065.6944 | 20.8333 | -89.2361 | 138.6643 | 156.3151 | 205.7433 | 0 | 0 | 4463615.4327 | 4463.6154 | 0 | 0 | 0 | -1757004.5576 | 1757004.5576 | 1757.0046 | 2706.6109 | 0 | 278862.8472 | 278.8628 | 1.2399 | 0.48806 | 0.75184 | 1405.6036 | 4.2863 | 0 | 0 | 4.2863
High | 1316 | 294 | 20.75 | 74.7 | -0.125 | -0.45 | 13086.4444 | 20.75 | -160.625 | 138.6643 | 155.0671 | 133.1064 | 0 | 0 | 4463615.4327 | 4463.6154 | 0 | 0 | 0 | -1757004.5576 | 1757004.5576 | 1757.0046 | 2706.6109 | 0 | 276636.4062 | 276.6364 | 1.2399 | 0.48806 | 0.75184 | 1405.6036 | 2.762 | 0 | 0 | 2.762
High | 1317 | 295 | 20.5833 | 74.1 | -0.13889 | -0.5 | 13107.0278 | 20.5833 | -178.4722 | 138.6643 | 152.5861 | 112.7782 | 0 | 0 | 4463615.4327 | 4463.6154 | 0 | 0 | 0 | -1757004.5576 | 1757004.5576 | 1757.0046 | 2706.6109 | 0 | 272210.2951 | 272.2103 | 1.2399 | 0.48806 | 0.75184 | 1405.6036 | 2.3214 | 0 | 0 | 2.3214
High | 1318 | 296 | 20.4722 | 73.7 | -0.11111 | -0.4 | 13127.5 | 20.4722 | -142.7778 | 138.6643 | 150.9431 | 146.8297 | 0 | 0 | 4463615.4327 | 4463.6154 | 0 | 0 | 0 | -1757004.5576 | 1757004.5576 | 1757.0046 | 2706.6109 | 0 | 269279.3846 | 269.2794 | 1.2399 | 0.48806 | 0.75184 | 1405.6036 | 3.0059 | 0 | 0 | 3.0059
High | 1319 | 297 | 20.3611 | 73.3 | -0.027778 | -0.1 | 13147.8611 | 20.3611 | -35.6944 | 138.6643 | 149.3091 | 252.279 | 0 | 0 | 4463615.4327 | 4463.6154 | 0 | 0 | 0 | -1757004.5576 | 1757004.5576 | 1757.0046 | 2706.6109 | 0 | 266364.3383 | 266.3643 | 1.2399 | 0.48806 | 0.75184 | 1405.6036 | 5.1367 | 0 | 0 | 5.1367
High | 1320 | 298 | 20.4167 | 73.5 | 0.097222 | 0.35 | 13168.2778 | 20.4167 | 124.9306 | 138.6643 | 150.125 | 413.7199 | 0 | 8446.7819 | 4472062.2146 | 4472.0622 | 0 | 0 | 0 | -1757004.5576 | 1757004.5576 | 1757.0046 | 2715.0577 | 8446.7819 | 267819.8785 | 267.8199 | 1.2422 | 0.48806 | 0.75418 | 1405.6036 | 8.4468 | 0 | 0 | 8.4468
High | 1321 | 299 | 20.5556 | 74 | 0.19444 | 0.7 | 13188.8333 | 20.5556 | 249.8611 | 138.6643 | 152.1745 | 540.7 | 0 | 11114.3879 | 4483176.6025 | 4483.1766 | 0 | 0 | 0 | -1757004.5576 | 1757004.5576 | 1757.0046 | 2726.172 | 11114.3879 | 271476.0802 | 271.4761 | 1.2453 | 0.48806 | 0.75727 | 1405.6036 | 11.1144 | 0 | 0 | 11.1144
High | 1322 | 300 | 20.8056 | 74.9 | 0.29167 | 1.05 | 13209.6389 | 20.8056 | 374.7917 | 138.6643 | 155.8985 | 669.3546 | 0 | 13926.2935 | 4497102.896 | 4497.1029 | 0 | 0 | 0 | -1757004.5576 | 1757004.5576 | 1757.0046 | 2740.0983 | 13926.2935 | 278119.7087 | 278.1197 | 1.2492 | 0.48806 | 0.76114 | 1405.6036 | 13.9263 | 0 | 0 | 13.9263
High | 1323 | 301 | 21.1389 | 76.1 | 0.38889 | 1.4 | 13230.7778 | 21.1389 | 499.7222 | 138.6643 | 160.934 | 799.3205 | 0 | 16896.7482 | 4513999.6442 | 4513.9996 | 0 | 0 | 0 | -1757004.5576 | 1757004.5576 | 1757.0046 | 2756.9951 | 16896.7482 | 287102.8106 | 287.1028 | 1.2539 | 0.48806 | 0.76583 | 1405.6036 | 16.8967 | 0 | 0 | 16.8967
High | 1324 | 302 | 21.5833 | 77.7 | 0.43056 | 1.55 | 13252.3611 | 21.5833 | 553.2639 | 138.6643 | 167.7724 | 859.7006 | 0 | 18555.2049 | 4532554.8491 | 4532.5548 | 0 | 0 | 0 | -1757004.5576 | 1757004.5576 | 1757.0046 | 2775.5503 | 18555.2049 | 299302.3785 | 299.3024 | 1.259 | 0.48806 | 0.77099 | 1405.6036 | 18.5552 | 0 | 0 | 18.5552
High | 1325 | 303 | 22 | 79.2 | 0.36111 | 1.3 | 13274.3611 | 22 | 464.0278 | 138.6643 | 174.3126 | 777.0047 | 0 | 17094.104 | 4549648.9531 | 4549.649 | 0 | 0 | 0 | -1757004.5576 | 1757004.5576 | 1757.0046 | 2792.6444 | 17094.104 | 310970 | 310.97 | 1.2638 | 0.48806 | 0.77573 | 1405.6036 | 17.0941 | 0 | 0 | 17.0941
High | 1326 | 304 | 22.3056 | 80.3 | 0.22222 | 0.8 | 13296.6667 | 22.3056 | 285.5556 | 138.6643 | 179.1882 | 603.4081 | 0 | 13459.354 | 4563108.3071 | 4563.1083 | 0 | 0 | 0 | -1757004.5576 | 1757004.5576 | 1757.0046 | 2806.1037 | 13459.354 | 319668.0421 | 319.668 | 1.2675 | 0.48806 | 0.77947 | 1405.6036 | 13.4594 | 0 | 0 | 13.4594
High | 1327 | 305 | 22.4444 | 80.8 | 0.097222 | 0.35 | 13319.1111 | 22.4444 | 124.9306 | 138.6643 | 181.4267 | 445.0216 | 0 | 9988.2621 | 4573096.5692 | 4573.0966 | 0 | 0 | 0 | -1757004.5576 | 1757004.5576 | 1757.0046 | 2816.092 | 9988.2621 | 323661.358 | 323.6614 | 1.2703 | 0.48806 | 0.78225 | 1405.6036 | 9.9883 | 0 | 0 | 9.9883
High | 1328 | 306 | 22.5 | 81 | 0.027778 | 0.1 | 13341.6111 | 22.5 | 35.6944 | 138.6643 | 182.3259 | 356.6847 | 0 | 8025.4065 | 4581121.9757 | 4581.122 | 0 | 0 | 0 | -1757004.5576 | 1757004.5576 | 1757.0046 | 2824.1174 | 8025.4065 | 325265.625 | 325.2656 | 1.2725 | 0.48806 | 0.78448 | 1405.6036 | 8.0254 | 0 | 0 | 8.0254
High | 1329 | 307 | 22.5 | 81 | 0 | 0 | 13364.1111 | 22.5 | 0 | 138.6643 | 182.3259 | 320.9903 | 0 | 0 | 4581121.9757 | 4581.122 | 0 | 0 | 0 | -1757004.5576 | 1757004.5576 | 1757.0046 | 2824.1174 | 0 | 325265.625 | 325.2656 | 1.2725 | 0.48806 | 0.78448 | 1405.6036 | 7.2223 | 0 | 0 | 7.2223
High | 1330 | 308 | 22.5 | 81 | 0 | 0 | 13386.6111 | 22.5 | 0 | 138.6643 | 182.3259 | 320.9903 | 0 | 0 | 4581121.9757 | 4581.122 | 0 | 0 | 0 | -1757004.5576 | 1757004.5576 | 1757.0046 | 2824.1174 | 0 | 325265.625 | 325.2656 | 1.2725 | 0.48806 | 0.78448 | 1405.6036 | 7.2223 | 0 | 0 | 7.2223
High | 1331 | 309 | 22.5 | 81 | 0 | 0 | 13409.1111 | 22.5 | 0 | 138.6643 | 182.3259 | 320.9903 | 0 | 0 | 4581121.9757 | 4581.122 | 0 | 0 | 0 | -1757004.5576 | 1757004.5576 | 1757.0046 | 2824.1174 | 0 | 325265.625 | 325.2656 | 1.2725 | 0.48806 | 0.78448 | 1405.6036 | 7.2223 | 0 | 0 | 7.2223
High | 1332 | 310 | 22.5 | 81 | -0.013889 | -0.05 | 13431.6111 | 22.5 | -17.8472 | 138.6643 | 182.3259 | 303.1431 | 0 | 0 | 4581121.9757 | 4581.122 | 0 | 0 | 0 | -1757004.5576 | 1757004.5576 | 1757.0046 | 2824.1174 | 0 | 325265.625 | 325.2656 | 1.2725 | 0.48806 | 0.78448 | 1405.6036 | 6.8207 | 0 | 0 | 6.8207
High | 1333 | 311 | 22.4722 | 80.9 | -0.055556 | -0.2 | 13454.0833 | 22.4722 | -71.3889 | 138.6643 | 181.876 | 249.1515 | 0 | 0 | 4581121.9757 | 4581.122 | 0 | 0 | 0 | -1757004.5576 | 1757004.5576 | 1757.0046 | 2824.1174 | 0 | 324462.9958 | 324.463 | 1.2725 | 0.48806 | 0.78448 | 1405.6036 | 5.599 | 0 | 0 | 5.599
High | 1334 | 312 | 22.3889 | 80.6 | -0.083333 | -0.3 | 13476.4722 | 22.3889 | -107.0833 | 138.6643 | 180.5296 | 212.1107 | 0 | 0 | 4581121.9757 | 4581.122 | 0 | 0 | 0 | -1757004.5576 | 1757004.5576 | 1757.0046 | 2824.1174 | 0 | 322061.0571 | 322.0611 | 1.2725 | 0.48806 | 0.78448 | 1405.6036 | 4.7489 | 0 | 0 | 4.7489
High | 1335 | 313 | 22.3056 | 80.3 | -0.083333 | -0.3 | 13498.7778 | 22.3056 | -107.0833 | 138.6643 | 179.1882 | 210.7693 | 0 | 0 | 4581121.9757 | 4581.122 | 0 | 0 | 0 | -1757004.5576 | 1757004.5576 | 1757.0046 | 2824.1174 | 0 | 319668.0421 | 319.668 | 1.2725 | 0.48806 | 0.78448 | 1405.6036 | 4.7013 | 0 | 0 | 4.7013
High | 1336 | 314 | 22.2222 | 80 | -0.055556 | -0.2 | 13521 | 22.2222 | -71.3889 | 138.6643 | 177.8519 | 245.1273 | 0 | 0 | 4581121.9757 | 4581.122 | 0 | 0 | 0 | -1757004.5576 | 1757004.5576 | 1757.0046 | 2824.1174 | 0 | 317283.9506 | 317.284 | 1.2725 | 0.48806 | 0.78448 | 1405.6036 | 5.4473 | 0 | 0 | 5.4473
High | 1337 | 315 | 22.1944 | 79.9 | -0.027778 | -0.1 | 13543.1944 | 22.1944 | -35.6944 | 138.6643 | 177.4075 | 280.3774 | 0 | 0 | 4581121.9757 | 4581.122 | 0 | 0 | 0 | -1757004.5576 | 1757004.5576 | 1757.0046 | 2824.1174 | 0 | 316491.2365 | 316.4912 | 1.2725 | 0.48806 | 0.78448 | 1405.6036 | 6.2228 | 0 | 0 | 6.2228
High | 1338 | 316 | 22.1667 | 79.8 | -0.013889 | -0.05 | 13565.3611 | 22.1667 | -17.8472 | 138.6643 | 176.9637 | 297.7808 | 0 | 0 | 4581121.9757 | 4581.122 | 0 | 0 | 0 | -1757004.5576 | 1757004.5576 | 1757.0046 | 2824.1174 | 0 | 315699.5139 | 315.6995 | 1.2725 | 0.48806 | 0.78448 | 1405.6036 | 6.6008 | 0 | 0 | 6.6008
High | 1339 | 317 | 22.1667 | 79.8 | 0 | 0 | 13587.5278 | 22.1667 | 0 | 138.6643 | 176.9637 | 315.6281 | 0 | 0 | 4581121.9757 | 4581.122 | 0 | 0 | 0 | -1757004.5576 | 1757004.5576 | 1757.0046 | 2824.1174 | 0 | 315699.5139 | 315.6995 | 1.2725 | 0.48806 | 0.78448 | 1405.6036 | 6.9964 | 0 | 0 | 6.9964
High | 1340 | 318 | 22.1667 | 79.8 | 0.013889 | 0.05 | 13609.6944 | 22.1667 | 17.8472 | 138.6643 | 176.9637 | 333.4753 | 0 | 7392.0353 | 4588514.011 | 4588.514 | 0 | 0 | 0 | -1757004.5576 | 1757004.5576 | 1757.0046 | 2831.5095 | 7392.0353 | 315699.5139 | 315.6995 | 1.2746 | 0.48806 | 0.78653 | 1405.6036 | 7.392 | 0 | 0 | 7.392
High | 1341 | 319 | 22.1944 | 79.9 | 0.027778 | 0.1 | 13631.8889 | 22.1944 | 35.6944 | 138.6643 | 177.4075 | 351.7663 | 0 | 7807.2575 | 4596321.2684 | 4596.3213 | 0 | 0 | 0 | -1757004.5576 | 1757004.5576 | 1757.0046 | 2839.3167 | 7807.2575 | 316491.2365 | 316.4912 | 1.2768 | 0.48806 | 0.7887 | 1405.6036 | 7.8073 | 0 | 0 | 7.8073
High | 1342 | 320 | 22.2222 | 80 | 0.069444 | 0.25 | 13654.1111 | 22.2222 | 89.2361 | 138.6643 | 177.8519 | 405.7523 | 0 | 9016.7181 | 4605337.9865 | 4605.338 | 0 | 0 | 0 | -1757004.5576 | 1757004.5576 | 1757.0046 | 2848.3334 | 9016.7181 | 317283.9506 | 317.284 | 1.2793 | 0.48806 | 0.7912 | 1405.6036 | 9.0167 | 0 | 0 | 9.0167
High | 1343 | 321 | 22.3333 | 80.4 | 0.11111 | 0.4 | 13676.4444 | 22.3333 | 142.7778 | 138.6643 | 179.6348 | 461.0769 | 0 | 10297.3851 | 4615635.3716 | 4615.6354 | 0 | 0 | 0 | -1757004.5576 | 1757004.5576 | 1757.0046 | 2858.6308 | 10297.3851 | 320464.7222 | 320.4647 | 1.2821 | 0.48806 | 0.79406 | 1405.6036 | 10.2974 | 0 | 0 | 10.2974
High | 1344 | 322 | 22.4444 | 80.8 | 0.11111 | 0.4 | 13698.8889 | 22.4444 | 142.7778 | 138.6643 | 181.4267 | 462.8688 | 0 | 10388.8331 | 4626024.2047 | 4626.0242 | 0 | 0 | 0 | -1757004.5576 | 1757004.5576 | 1757.0046 | 2869.0196 | 10388.8331 | 323661.358 | 323.6614 | 1.285 | 0.48806 | 0.79695 | 1405.6036 | 10.3888 | 0 | 0 | 10.3888
High | 1345 | 323 | 22.5556 | 81.2 | 0.097222 | 0.35 | 13721.4444 | 22.5556 | 124.9306 | 138.6643 | 183.2274 | 446.8223 | 0 | 10078.3259 | 4636102.5306 | 4636.1025 | 0 | 0 | 0 | -1757004.5576 | 1757004.5576 | 1757.0046 | 2879.098 | 10078.3259 | 326873.858 | 326.8739 | 1.2878 | 0.48806 | 0.79975 | 1405.6036 | 10.0783 | 0 | 0 | 10.0783
High | 1346 | 324 | 22.6389 | 81.5 | 0.055556 | 0.2 | 13744.0833 | 22.6389 | 71.3889 | 138.6643 | 184.5838 | 394.6371 | 0 | 8934.1446 | 4645036.6752 | 4645.0367 | 0 | 0 | 0 | -1757004.5576 | 1757004.5576 | 1757.0046 | 2888.0321 | 8934.1446 | 329293.6439 | 329.2936 | 1.2903 | 0.48806 | 0.80223 | 1405.6036 | 8.9341 | 0 | 0 | 8.9341
High | 1347 | 325 | 22.6667 | 81.6 | 0.013889 | 0.05 | 13766.75 | 22.6667 | 17.8472 | 138.6643 | 185.0371 | 341.5486 | 0 | 7741.7691 | 4652778.4443 | 4652.7784 | 0 | 0 | 0 | -1757004.5576 | 1757004.5576 | 1757.0046 | 2895.7739 | 7741.7691 | 330102.2222 | 330.1022 | 1.2924 | 0.48806 | 0.80438 | 1405.6036 | 7.7418 | 0 | 0 | 7.7418
High | 1348 | 326 | 22.6667 | 81.6 | -0.027778 | -0.1 | 13789.4167 | 22.6667 | -35.6944 | 138.6643 | 185.0371 | 288.007 | 0 | 0 | 4652778.4443 | 4652.7784 | 0 | 0 | 0 | -1757004.5576 | 1757004.5576 | 1757.0046 | 2895.7739 | 0 | 330102.2222 | 330.1022 | 1.2924 | 0.48806 | 0.80438 | 1405.6036 | 6.5282 | 0 | 0 | 6.5282
High | 1349 | 327 | 22.6111 | 81.4 | -0.125 | -0.45 | 13812.0278 | 22.6111 | -160.625 | 138.6643 | 184.1311 | 162.1705 | 0 | 0 | 4652778.4443 | 4652.7784 | 0 | 0 | 0 | -1757004.5576 | 1757004.5576 | 1757.0046 | 2895.7739 | 0 | 328486.0571 | 328.4861 | 1.2924 | 0.48806 | 0.80438 | 1405.6036 | 3.6669 | 0 | 0 | 3.6669
High | 1350 | 328 | 22.4167 | 80.7 | -0.25 | -0.9 | 13834.4444 | 22.4167 | -321.25 | 138.6643 | 180.9779 | -1.6078 | 1 | 0 | 4652778.4443 | 4652.7784 | -36.0409 | 36.0409 | 0.036041 | -1757040.5986 | 1757040.5986 | 1757.0406 | 2895.7378 | -36.0409 | 322860.7118 | 322.8607 | 1.2924 | 0.48807 | 0.80437 | 1405.6325 | 0 | -0.036041 | 0.036041 | -0.036041
High | 1351 | 329 | 22.1111 | 79.6 | -0.34722 | -1.25 | 13856.5556 | 22.1111 | -446.1806 | 138.6643 | 176.0778 | -131.4384 | 1 | 0 | 4652778.4443 | 4652.7784 | -2906.2496 | 2906.2496 | 2.9062 | -1759946.8482 | 1759946.8482 | 1759.9468 | 2892.8316 | -2906.2496 | 314119.0432 | 314.119 | 1.2924 | 0.48887 | 0.80356 | 1407.9575 | 0 | -2.9062 | 2.9062 | -2.9062
High | 1352 | 330 | 21.7222 | 78.2 | -0.38889 | -1.4 | 13878.2778 | 21.7222 | -499.7222 | 138.6643 | 169.9386 | -191.1193 | 1 | 0 | 4652778.4443 | 4652.7784 | -4151.5363 | 4151.5363 | 4.1515 | -1764098.3845 | 1764098.3845 | 1764.0984 | 2888.6801 | -4151.5363 | 303166.7978 | 303.1668 | 1.2924 | 0.49003 | 0.80241 | 1411.2787 | 0 | -4.1515 | 4.1515 | -4.1515
High | 1353 | 331 | 21.3333 | 76.8 | -0.40278 | -1.45 | 13899.6111 | 21.3333 | -517.5694 | 138.6643 | 163.9083 | -214.9968 | 1 | 0 | 4652778.4443 | 4652.7784 | -4586.599 | 4586.599 | 4.5866 | -1768684.9834 | 1768684.9834 | 1768.685 | 2884.0935 | -4586.599 | 292408.8889 | 292.4089 | 1.2924 | 0.4913 | 0.80114 | 1414.948 | 0 | -4.5866 | 4.5866 | -4.5866
High | 1354 | 332 | 20.9167 | 75.3 | -0.41667 | -1.5 | 13920.5278 | 20.9167 | -535.4167 | 138.6643 | 157.5681 | -239.1842 | 1 | 0 | 4652778.4443 | 4652.7784 | -5002.936 | 5002.936 | 5.0029 | -1773687.9194 | 1773687.9194 | 1773.6879 | 2879.0905 | -5002.936 | 281098.2118 | 281.0982 | 1.2924 | 0.49269 | 0.79975 | 1418.9503 | 0 | -5.0029 | 5.0029 | -5.0029
High | 1355 | 333 | 20.5 | 73.8 | -0.44444 | -1.6 | 13941.0278 | 20.5 | -571.1111 | 138.6643 | 151.353 | -281.0937 | 1 | 0 | 4652778.4443 | 4652.7784 | -5762.4213 | 5762.4213 | 5.7624 | -1779450.3408 | 1779450.3408 | 1779.4503 | 2873.3281 | -5762.4213 | 270010.625 | 270.0106 | 1.2924 | 0.49429 | 0.79815 | 1423.5603 | 0 | -5.7624 | 5.7624 | -5.7624
High | 1356 | 334 | 20.0278 | 72.1 | -0.5 | -1.8 | 13961.0556 | 20.0278 | -642.5 | 138.6643 | 144.4604 | -359.3752 | 1 | 0 | 4652778.4443 | 4652.7784 | -7197.4868 | 7197.4868 | 7.1975 | -1786647.8275 | 1786647.8275 | 1786.6478 | 2866.1306 | -7197.4868 | 257714.3846 | 257.7144 | 1.2924 | 0.49629 | 0.79615 | 1429.3183 | 0 | -7.1975 | 7.1975 | -7.1975
High | 1357 | 335 | 19.5 | 70.2 | -0.54167 | -1.95 | 13980.5556 | 19.5 | -696.0417 | 138.6643 | 136.947 | -420.4303 | 1 | 0 | 4652778.4443 | 4652.7784 | -8198.3904 | 8198.3904 | 8.1984 | -1794846.218 | 1794846.218 | 1794.8462 | 2857.9322 | -8198.3904 | 244310.625 | 244.3106 | 1.2924 | 0.49857 | 0.79387 | 1435.877 | 0 | -8.1984 | 8.1984 | -8.1984
High | 1358 | 336 | 18.9444 | 68.2 | -0.56944 | -2.05 | 13999.5 | 18.9444 | -731.7361 | 138.6643 | 129.2549 | -463.8168 | 1 | 0 | 4652778.4443 | 4652.7784 | -8786.7519 | 8786.7519 | 8.7868 | -1803632.9699 | 1803632.9699 | 1803.633 | 2849.1455 | -8786.7519 | 230588.0941 | 230.5881 | 1.2924 | 0.50101 | 0.79143 | 1442.9064 | 0 | -8.7868 | 8.7868 | -8.7868
High | 1359 | 337 | 18.3611 | 66.1 | -0.61111 | -2.2 | 14017.8611 | 18.3611 | -785.2778 | 138.6643 | 121.4175 | -525.1959 | 1 | 0 | 4652778.4443 | 4652.7784 | -9643.1805 | 9643.1805 | 9.6432 | -1813276.1504 | 1813276.1504 | 1813.2762 | 2839.5023 | -9643.1805 | 216606.2828 | 216.6063 | 1.2924 | 0.50369 | 0.78875 | 1450.6209 | 0 | -9.6432 | 9.6432 | -9.6432
High | 1360 | 338 | 17.7222 | 63.8 | -0.625 | -2.25 | 14035.5833 | 17.7222 | -803.125 | 138.6643 | 113.1149 | -551.3458 | 1 | 0 | 4652778.4443 | 4652.7784 | -9771.0721 | 9771.0721 | 9.7711 | -1823047.2225 | 1823047.2225 | 1823.0472 | 2829.7312 | -9771.0721 | 201794.5756 | 201.7946 | 1.2924 | 0.5064 | 0.78604 | 1458.4378 | 0 | -9.7711 | 9.7711 | -9.7711
High | 1361 | 339 | 17.1111 | 61.6 | -0.5 | -1.8 | 14052.6944 | 17.1111 | -642.5 | 138.6643 | 105.4484 | -398.3873 | 1 | 0 | 4652778.4443 | 4652.7784 | -6816.8491 | 6816.8491 | 6.8168 | -1829864.0716 | 1829864.0716 | 1829.8641 | 2822.9144 | -6816.8491 | 188117.6543 | 188.1177 | 1.2924 | 0.5083 | 0.78414 | 1463.8913 | 0 | -6.8168 | 6.8168 | -6.8168
High | 1362 | 340 | 16.7222 | 60.2 | -0.25 | -0.9 | 14069.4167 | 16.7222 | -321.25 | 138.6643 | 100.7097 | -81.8759 | 1 | 0 | 4652778.4443 | 4652.7784 | -1369.1475 | 1369.1475 | 1.3691 | -1831233.2191 | 1831233.2191 | 1831.2332 | 2821.5452 | -1369.1475 | 179664.0201 | 179.664 | 1.2924 | 0.50868 | 0.78376 | 1464.9866 | 0 | -1.3691 | 1.3691 | -1.3691
High | 1363 | 341 | 16.6111 | 59.8 | 0.027778 | 0.1 | 14086.0278 | 16.6111 | 35.6944 | 138.6643 | 99.3758 | 273.7346 | 0 | 4547.0363 | 4657325.4806 | 4657.3255 | 0 | 0 | 0 | -1831233.2191 | 1831233.2191 | 1831.2332 | 2826.0923 | 4547.0363 | 177284.3904 | 177.2844 | 1.2937 | 0.50868 | 0.78503 | 1464.9866 | 4.547 | 0 | 0 | 4.547
High | 1364 | 342 | 16.7778 | 60.4 | 0.27778 | 1 | 14102.8056 | 16.7778 | 356.9444 | 138.6643 | 101.38 | 596.9888 | 0 | 10016.1454 | 4667341.626 | 4667.3416 | 0 | 0 | 0 | -1831233.2191 | 1831233.2191 | 1831.2332 | 2836.1084 | 10016.1454 | 180859.784 | 180.8598 | 1.2965 | 0.50868 | 0.78781 | 1464.9866 | 10.0161 | 0 | 0 | 10.0161
High | 1365 | 343 | 17.1667 | 61.8 | 0.30556 | 1.1 | 14119.9722 | 17.1667 | 392.6389 | 138.6643 | 106.1342 | 637.4374 | 0 | 10942.6761 | 4678284.3021 | 4678.2843 | 0 | 0 | 0 | -1831233.2191 | 1831233.2191 | 1831.2332 | 2847.0511 | 10942.6761 | 189341.1806 | 189.3412 | 1.2995 | 0.50868 | 0.79085 | 1464.9866 | 10.9427 | 0 | 0 | 10.9427
High | 1366 | 344 | 17.3889 | 62.6 | 0.125 | 0.45 | 14137.3611 | 17.3889 | 160.625 | 138.6643 | 108.8998 | 408.1892 | 0 | 7097.9558 | 4685382.2579 | 4685.3823 | 0 | 0 | 0 | -1831233.2191 | 1831233.2191 | 1831.2332 | 2854.149 | 7097.9558 | 194274.946 | 194.2749 | 1.3015 | 0.50868 | 0.79282 | 1464.9866 | 7.098 | 0 | 0 | 7.098
High | 1367 | 345 | 17.4167 | 62.7 | -0.097222 | -0.35 | 14154.7778 | 17.4167 | -124.9306 | 138.6643 | 109.248 | 122.9818 | 0 | 0 | 4685382.2579 | 4685.3823 | 0 | 0 | 0 | -1831233.2191 | 1831233.2191 | 1831.2332 | 2854.149 | 0 | 194896.1285 | 194.8961 | 1.3015 | 0.50868 | 0.79282 | 1464.9866 | 2.1419 | 0 | 0 | 2.1419
High | 1368 | 346 | 17.1944 | 61.9 | -0.375 | -1.35 | 14171.9722 | 17.1944 | -481.875 | 138.6643 | 106.478 | -236.7327 | 1 | 0 | 4685382.2579 | 4685.3823 | -4070.4871 | 4070.4871 | 4.0705 | -1835303.7062 | 1835303.7062 | 1835.3037 | 2850.0786 | -4070.4871 | 189954.4309 | 189.9544 | 1.3015 | 0.50981 | 0.79169 | 1468.243 | 0 | -4.0705 | 4.0705 | -4.0705
High | 1369 | 347 | 16.6667 | 60 | -0.48611 | -1.75 | 14188.6389 | 16.6667 | -624.6528 | 138.6643 | 100.0417 | -385.9468 | 1 | 0 | 4685382.2579 | 4685.3823 | -6432.446 | 6432.446 | 6.4324 | -1841736.1522 | 1841736.1522 | 1841.7362 | 2843.6461 | -6432.446 | 178472.2222 | 178.4722 | 1.3015 | 0.51159 | 0.7899 | 1473.3889 | 0 | -6.4324 | 6.4324 | -6.4324
High | 1370 | 348 | 16.2222 | 58.4 | -0.30556 | -1.1 | 14204.8611 | 16.2222 | -392.6389 | 138.6643 | 94.7773 | -159.1973 | 1 | 0 | 4685382.2579 | 4685.3823 | -2582.5338 | 2582.5338 | 2.5825 | -1844318.686 | 1844318.686 | 1844.3187 | 2841.0636 | -2582.5338 | 169080.6173 | 169.0806 | 1.3015 | 0.51231 | 0.78918 | 1475.4549 | 0 | -2.5825 | 2.5825 | -2.5825
High | 1371 | 349 | 16.0556 | 57.8 | -0.083333 | -0.3 | 14220.9167 | 16.0556 | -107.0833 | 138.6643 | 92.8398 | 124.4208 | 0 | 0 | 4685382.2579 | 4685.3823 | 0 | 0 | 0 | -1844318.686 | 1844318.686 | 1844.3187 | 2841.0636 | 0 | 165624.2052 | 165.6242 | 1.3015 | 0.51231 | 0.78918 | 1475.4549 | 1.9976 | 0 | 0 | 1.9976
High | 1372 | 350 | 16.0556 | 57.8 | 0 | 0 | 14236.9722 | 16.0556 | 0 | 138.6643 | 92.8398 | 231.5041 | 0 | 0 | 4685382.2579 | 4685.3823 | 0 | 0 | 0 | -1844318.686 | 1844318.686 | 1844.3187 | 2841.0636 | 0 | 165624.2052 | 165.6242 | 1.3015 | 0.51231 | 0.78918 | 1475.4549 | 3.7169 | 0 | 0 | 3.7169
High | 1373 | 351 | 16.0556 | 57.8 | -0.069444 | -0.25 | 14253.0278 | 16.0556 | -89.2361 | 138.6643 | 92.8398 | 142.268 | 0 | 0 | 4685382.2579 | 4685.3823 | 0 | 0 | 0 | -1844318.686 | 1844318.686 | 1844.3187 | 2841.0636 | 0 | 165624.2052 | 165.6242 | 1.3015 | 0.51231 | 0.78918 | 1475.4549 | 2.2842 | 0 | 0 | 2.2842
High | 1374 | 352 | 15.9167 | 57.3 | -0.22222 | -0.8 | 14268.9444 | 15.9167 | -285.5556 | 138.6643 | 91.2405 | -55.6507 | 1 | 0 | 4685382.2579 | 4685.3823 | -885.7737 | 885.7737 | 0.88577 | -1845204.4597 | 1845204.4597 | 1845.2045 | 2840.1778 | -885.7737 | 162771.1285 | 162.7711 | 1.3015 | 0.51256 | 0.78894 | 1476.1636 | 0 | -0.88577 | 0.88577 | -0.88577
High | 1375 | 353 | 15.6111 | 56.2 | -0.41667 | -1.5 | 14284.5556 | 15.6111 | -535.4167 | 138.6643 | 87.771 | -308.9813 | 1 | 0 | 4685382.2579 | 4685.3823 | -4823.5417 | 4823.5417 | 4.8235 | -1850028.0013 | 1850028.0013 | 1850.028 | 2835.3543 | -4823.5417 | 156581.6127 | 156.5816 | 1.3015 | 0.5139 | 0.7876 | 1480.0224 | 0 | -4.8235 | 4.8235 | -4.8235
High | 1376 | 354 | 15.0833 | 54.3 | -0.75 | -2.7 | 14299.6389 | 15.0833 | -963.75 | 138.6643 | 81.9366 | -743.149 | 1 | 0 | 4685382.2579 | 4685.3823 | -11209.1644 | 11209.1644 | 11.2092 | -1861237.1658 | 1861237.1658 | 1861.2372 | 2824.1451 | -11209.1644 | 146173.2118 | 146.1732 | 1.3015 | 0.51701 | 0.78448 | 1488.9897 | 0 | -11.2092 | 11.2092 | -11.2092
High | 1377 | 355 | 14.1111 | 50.8 | -1.2222 | -4.4 | 14313.75 | 14.1111 | -1570.5556 | 138.6643 | 71.7143 | -1360.1769 | 1 | 0 | 4685382.2579 | 4685.3823 | -19193.6073 | 19193.6073 | 19.1936 | -1880430.7731 | 1880430.7731 | 1880.4308 | 2804.9515 | -19193.6073 | 127936.821 | 127.9368 | 1.3015 | 0.52234 | 0.77915 | 1504.3446 | 0 | -19.1936 | 19.1936 | -19.1936
High | 1378 | 356 | 12.6389 | 45.5 | -1.4722 | -5.3 | 14326.3889 | 12.6389 | -1891.8056 | 138.6643 | 57.5309 | -1695.6103 | 1 | 0 | 4685382.2579 | 4685.3823 | -21430.6302 | 21430.6302 | 21.4306 | -1901861.4032 | 1901861.4032 | 1901.8614 | 2783.5209 | -21430.6302 | 102633.9217 | 102.6339 | 1.3015 | 0.52829 | 0.7732 | 1521.4891 | 0 | -21.4306 | 21.4306 | -21.4306
High | 1379 | 357 | 11.1667 | 40.2 | -1.4722 | -5.3 | 14337.5556 | 11.1667 | -1891.8056 | 138.6643 | 44.9087 | -1708.2325 | 1 | 0 | 4685382.2579 | 4685.3823 | -19075.2629 | 19075.2629 | 19.0753 | -1920936.6662 | 1920936.6662 | 1920.9367 | 2764.4456 | -19075.2629 | 80116.1806 | 80.1162 | 1.3015 | 0.53359 | 0.7679 | 1536.7493 | 0 | -19.0753 | 19.0753 | -19.0753
High | 1380 | 358 | 9.6944 | 34.9 | -1.4722 | -5.3 | 14347.25 | 9.6944 | -1891.8056 | 138.6643 | 33.8477 | -1719.2935 | 1 | 0 | 4685382.2579 | 4685.3823 | -16667.5953 | 16667.5953 | 16.6676 | -1937604.2615 | 1937604.2615 | 1937.6043 | 2747.778 | -16667.5953 | 60383.5976 | 60.3836 | 1.3015 | 0.53822 | 0.76327 | 1550.0834 | 0 | -16.6676 | 16.6676 | -16.6676
High | 1381 | 359 | 8.2222 | 29.6 | -1.0556 | -3.8 | 14355.4722 | 8.2222 | -1356.3889 | 138.6643 | 24.3479 | -1193.3766 | 1 | 0 | 4685382.2579 | 4685.3823 | -9812.2078 | 9812.2078 | 9.8122 | -1947416.4692 | 1947416.4692 | 1947.4165 | 2737.9658 | -9812.2078 | 43436.1728 | 43.4362 | 1.3015 | 0.54095 | 0.76055 | 1557.9332 | 0 | -9.8122 | 9.8122 | -9.8122
High | 1382 | 360 | 7.5833 | 27.3 | -0.041667 | -0.15 | 14363.0556 | 7.5833 | -53.5417 | 138.6643 | 20.7111 | 105.8338 | 0 | 0 | 4685382.2579 | 4685.3823 | 0 | 0 | 0 | -1947416.4692 | 1947416.4692 | 1947.4165 | 2737.9658 | 0 | 36948.2118 | 36.9482 | 1.3015 | 0.54095 | 0.76055 | 1557.9332 | 0.80257 | 0 | 0 | 0.80257
High | 1383 | 361 | 8.1389 | 29.3 | 0.77778 | 2.8 | 14371.1944 | 8.1389 | 999.4444 | 138.6643 | 23.8569 | 1161.9657 | 0 | 9457.1095 | 4694839.3674 | 4694.8394 | 0 | 0 | 0 | -1947416.4692 | 1947416.4692 | 1947.4165 | 2747.4229 | 9457.1095 | 42560.1717 | 42.5602 | 1.3041 | 0.54095 | 0.76317 | 1557.9332 | 9.4571 | 0 | 0 | 9.4571
High | 1384 | 362 | 9.1389 | 32.9 | 0.875 | 3.15 | 14380.3333 | 9.1389 | 1124.375 | 138.6643 | 30.0795 | 1293.1188 | 0 | 11817.6692 | 4706657.0366 | 4706.657 | 0 | 0 | 0 | -1947416.4692 | 1947416.4692 | 1947.4165 | 2759.2406 | 11817.6692 | 53661.1439 | 53.6611 | 1.3074 | 0.54095 | 0.76646 | 1557.9332 | 11.8177 | 0 | 0 | 11.8177
High | 1385 | 363 | 9.8889 | 35.6 | 0.52778 | 1.9 | 14390.2222 | 9.8889 | 678.1944 | 138.6643 | 35.2191 | 852.0779 | 0 | 8426.1038 | 4715083.1404 | 4715.0831 | 0 | 0 | 0 | -1947416.4692 | 1947416.4692 | 1947.4165 | 2767.6667 | 8426.1038 | 62830.1543 | 62.8302 | 1.3097 | 0.54095 | 0.7688 | 1557.9332 | 8.4261 | 0 | 0 | 8.4261
High | 1386 | 364 | 10.1944 | 36.7 | 0.27778 | 1 | 14400.4167 | 10.1944 | 356.9444 | 138.6643 | 37.4292 | 533.038 | 0 | 5434.0262 | 4720517.1666 | 4720.5172 | 0 | 0 | 0 | -1947416.4692 | 1947416.4692 | 1947.4165 | 2773.1007 | 5434.0262 | 66772.9032 | 66.7729 | 1.3113 | 0.54095 | 0.77031 | 1557.9332 | 5.434 | 0 | 0 | 5.434
High | 1387 | 365 | 10.4444 | 37.6 | 0.375 | 1.35 | 14410.8611 | 10.4444 | 481.875 | 138.6643 | 39.2875 | 659.8268 | 0 | 6891.5246 | 4727408.6912 | 4727.4087 | 0 | 0 | 0 | -1947416.4692 | 1947416.4692 | 1947.4165 | 2779.9922 | 6891.5246 | 70088.0247 | 70.088 | 1.3132 | 0.54095 | 0.77222 | 1557.9332 | 6.8915 | 0 | 0 | 6.8915
High | 1388 | 366 | 10.9444 | 39.4 | 0.68056 | 2.45 | 14421.8056 | 10.9444 | 874.5139 | 138.6643 | 43.1391 | 1056.3173 | 0 | 11560.8062 | 4738969.4974 | 4738.9695 | 0 | 0 | 0 | -1947416.4692 | 1947416.4692 | 1947.4165 | 2791.553 | 11560.8062 | 76959.2052 | 76.9592 | 1.3164 | 0.54095 | 0.77543 | 1557.9332 | 11.5608 | 0 | 0 | 11.5608
High | 1389 | 367 | 11.8056 | 42.5 | 0.98611 | 3.55 | 14433.6111 | 11.8056 | 1267.1528 | 138.6643 | 50.1945 | 1456.0116 | 0 | 17189.0264 | 4756158.5238 | 4756.1585 | 0 | 0 | 0 | -1947416.4692 | 1947416.4692 | 1947.4165 | 2808.7421 | 17189.0264 | 89545.9587 | 89.546 | 1.3212 | 0.54095 | 0.78021 | 1557.9332 | 17.189 | 0 | 0 | 17.189
High | 1390 | 368 | 12.9167 | 46.5 | 1.0694 | 3.85 | 14446.5278 | 12.9167 | 1374.2361 | 138.6643 | 60.0875 | 1572.988 | 0 | 20317.7615 | 4776476.2853 | 4776.4763 | 0 | 0 | 0 | -1947416.4692 | 1947416.4692 | 1947.4165 | 2829.0598 | 20317.7615 | 107194.8785 | 107.1949 | 1.3268 | 0.54095 | 0.78585 | 1557.9332 | 20.3178 | 0 | 0 | 20.3178
High | 1391 | 369 | 13.9444 | 50.2 | 0.875 | 3.15 | 14460.4722 | 13.9444 | 1124.375 | 138.6643 | 70.0303 | 1333.0696 | 0 | 18588.9154 | 4795065.2006 | 4795.0652 | 0 | 0 | 0 | -1947416.4692 | 1947416.4692 | 1947.4165 | 2847.6487 | 18588.9154 | 124932.5386 | 124.9325 | 1.332 | 0.54095 | 0.79101 | 1557.9332 | 18.5889 | 0 | 0 | 18.5889
High | 1392 | 370 | 14.6667 | 52.8 | 0.56944 | 2.05 | 14475.1389 | 14.6667 | 731.7361 | 138.6643 | 77.4723 | 947.8727 | 0 | 13902.1333 | 4808967.334 | 4808.9673 | 0 | 0 | 0 | -1947416.4692 | 1947416.4692 | 1947.4165 | 2861.5509 | 13902.1333 | 138208.8889 | 138.2089 | 1.3358 | 0.54095 | 0.79488 | 1557.9332 | 13.9021 | 0 | 0 | 13.9021
High | 1393 | 371 | 15.0833 | 54.3 | 0.29167 | 1.05 | 14490.2222 | 15.0833 | 374.7917 | 138.6643 | 81.9366 | 595.3926 | 0 | 8980.5057 | 4817947.8397 | 4817.9478 | 0 | 0 | 0 | -1947416.4692 | 1947416.4692 | 1947.4165 | 2870.5314 | 8980.5057 | 146173.2118 | 146.1732 | 1.3383 | 0.54095 | 0.79737 | 1557.9332 | 8.9805 | 0 | 0 | 8.9805
High | 1394 | 372 | 15.25 | 54.9 | 0.083333 | 0.3 | 14505.4722 | 15.25 | 107.0833 | 138.6643 | 83.7574 | 329.5051 | 0 | 5024.9523 | 4822972.792 | 4822.9728 | 0 | 0 | 0 | -1947416.4692 | 1947416.4692 | 1947.4165 | 2875.5563 | 5024.9523 | 149421.4062 | 149.4214 | 1.3397 | 0.54095 | 0.79877 | 1557.9332 | 5.025 | 0 | 0 | 5.025
High | 1395 | 373 | 15.25 | 54.9 | -0.027778 | -0.1 | 14520.7222 | 15.25 | -35.6944 | 138.6643 | 83.7574 | 186.7273 | 0 | 0 | 4822972.792 | 4822.9728 | 0 | 0 | 0 | -1947416.4692 | 1947416.4692 | 1947.4165 | 2875.5563 | 0 | 149421.4062 | 149.4214 | 1.3397 | 0.54095 | 0.79877 | 1557.9332 | 2.8476 | 0 | 0 | 2.8476
High | 1396 | 374 | 15.1944 | 54.7 | -0.11111 | -0.4 | 14535.9167 | 15.1944 | -142.7778 | 138.6643 | 83.1482 | 79.0348 | 0 | 0 | 4822972.792 | 4822.9728 | 0 | 0 | 0 | -1947416.4692 | 1947416.4692 | 1947.4165 | 2875.5563 | 0 | 148334.7087 | 148.3347 | 1.3397 | 0.54095 | 0.79877 | 1557.9332 | 1.2009 | 0 | 0 | 1.2009
High | 1397 | 375 | 15.0278 | 54.1 | -0.20833 | -0.75 | 14550.9444 | 15.0278 | -267.7083 | 138.6643 | 81.3342 | -47.7098 | 1 | 0 | 4822972.792 | 4822.9728 | -716.9727 | 716.9727 | 0.71697 | -1948133.442 | 1948133.442 | 1948.1334 | 2874.8394 | -716.9727 | 145098.4124 | 145.0984 | 1.3397 | 0.54115 | 0.79857 | 1558.5068 | 0 | -0.71697 | 0.71697 | -0.71697
High | 1398 | 376 | 14.7778 | 53.2 | -0.27778 | -1 | 14565.7222 | 14.7778 | -356.9444 | 138.6643 | 78.6505 | -139.6296 | 1 | 0 | 4822972.792 | 4822.9728 | -2063.4146 | 2063.4146 | 2.0634 | -1950196.8566 | 1950196.8566 | 1950.1969 | 2872.7759 | -2063.4146 | 140310.8951 | 140.3109 | 1.3397 | 0.54172 | 0.79799 | 1560.1575 | 0 | -2.0634 | 2.0634 | -2.0634
High | 1399 | 377 | 14.4722 | 52.1 | -0.34722 | -1.25 | 14580.1944 | 14.4722 | -446.1806 | 138.6643 | 75.4317 | -232.0845 | 1 | 0 | 4822972.792 | 4822.9728 | -3358.7786 | 3358.7786 | 3.3588 | -1953555.6352 | 1953555.6352 | 1953.5556 | 2869.4172 | -3358.7786 | 134568.5513 | 134.5686 | 1.3397 | 0.54265 | 0.79706 | 1562.8445 | 0 | -3.3588 | 3.3588 | -3.3588
High | 1400 | 378 | 14.0833 | 50.7 | -0.41667 | -1.5 | 14594.2778 | 14.0833 | -535.4167 | 138.6643 | 71.4323 | -325.3201 | 1 | 0 | 4822972.792 | 4822.9728 | -4581.5909 | 4581.5909 | 4.5816 | -1958137.2261 | 1958137.2261 | 1958.1372 | 2864.8356 | -4581.5909 | 127433.6285 | 127.4336 | 1.3397 | 0.54393 | 0.79579 | 1566.5098 | 0 | -4.5816 | 4.5816 | -4.5816
High | 1401 | 379 | 13.6389 | 49.1 | -0.45833 | -1.65 | 14607.9167 | 13.6389 | -588.9583 | 138.6643 | 66.9948 | -383.2991 | 1 | 0 | 4822972.792 | 4822.9728 | -5227.7743 | 5227.7743 | 5.2278 | -1963365.0004 | 1963365.0004 | 1963.365 | 2859.6078 | -5227.7743 | 119517.3939 | 119.5174 | 1.3397 | 0.54538 | 0.79434 | 1570.692 | 0 | -5.2278 | 5.2278 | -5.2278
High | 1402 | 380 | 13.1667 | 47.4 | -0.54167 | -1.95 | 14621.0833 | 13.1667 | -696.0417 | 138.6643 | 62.436 | -494.9413 | 1 | 0 | 4822972.792 | 4822.9728 | -6516.7273 | 6516.7273 | 6.5167 | -1969881.7277 | 1969881.7277 | 1969.8817 | 2853.0911 | -6516.7273 | 111384.5139 | 111.3845 | 1.3397 | 0.54719 | 0.79253 | 1575.9054 | 0 | -6.5167 | 6.5167 | -6.5167
High | 1403 | 381 | 12.5556 | 45.2 | -0.77778 | -2.8 | 14633.6389 | 12.5556 | -999.4444 | 138.6643 | 56.7748 | -804.0053 | 1 | 0 | 4822972.792 | 4822.9728 | -10094.7337 | 10094.7337 | 10.0947 | -1979976.4614 | 1979976.4614 | 1979.9765 | 2842.9963 | -10094.7337 | 101284.9691 | 101.285 | 1.3397 | 0.54999 | 0.78972 | 1583.9812 | 0 | -10.0947 | 10.0947 | -10.0947
High | 1404 | 382 | 11.6111 | 41.8 | -1.2083 | -4.35 | 14645.25 | 11.6111 | -1552.7083 | 138.6643 | 48.5547 | -1365.4893 | 1 | 0 | 4822972.792 | 4822.9728 | -15854.8482 | 15854.8482 | 15.8548 | -1995831.3096 | 1995831.3096 | 1995.8313 | 2827.1415 | -15854.8482 | 86620.5015 | 86.6205 | 1.3397 | 0.5544 | 0.78532 | 1596.665 | 0 | -15.8548 | 15.8548 | -15.8548
High | 1405 | 383 | 10.1389 | 36.5 | -1.4722 | -5.3 | 14655.3889 | 10.1389 | -1891.8056 | 138.6643 | 37.0224 | -1716.1188 | 1 | 0 | 4822972.792 | 4822.9728 | -17399.5383 | 17399.5383 | 17.3995 | -2013230.8478 | 2013230.8478 | 2013.2308 | 2809.7419 | -17399.5383 | 66047.1161 | 66.0471 | 1.3397 | 0.55923 | 0.78048 | 1610.5847 | 0 | -17.3995 | 17.3995 | -17.3995
High | 1406 | 384 | 8.6667 | 31.2 | -1.2361 | -4.45 | 14664.0556 | 8.6667 | -1588.4028 | 138.6643 | 27.0513 | -1422.6872 | 1 | 0 | 4822972.792 | 4822.9728 | -12329.9554 | 12329.9554 | 12.33 | -2025560.8032 | 2025560.8032 | 2025.5608 | 2797.412 | -12329.9554 | 48258.8889 | 48.2589 | 1.3397 | 0.56266 | 0.77706 | 1620.4486 | 0 | -12.33 | 12.33 | -12.33
High | 1407 | 385 | 7.6667 | 27.6 | -0.59722 | -2.15 | 14671.7222 | 7.6667 | -767.4306 | 138.6643 | 21.1688 | -607.5974 | 1 | 0 | 4822972.792 | 4822.9728 | -4658.2466 | 4658.2466 | 4.6582 | -2030219.0498 | 2030219.0498 | 2030.219 | 2792.7537 | -4658.2466 | 37764.7222 | 37.7647 | 1.3397 | 0.56395 | 0.77576 | 1624.1752 | 0 | -4.6582 | 4.6582 | -4.6582
High | 1408 | 386 | 7.4722 | 26.9 | -0.041667 | -0.15 | 14679.1944 | 7.4722 | -53.5417 | 138.6643 | 20.1087 | 105.2313 | 0 | 0 | 4822972.792 | 4822.9728 | 0 | 0 | 0 | -2030219.0498 | 2030219.0498 | 2030.219 | 2792.7537 | 0 | 35873.4124 | 35.8734 | 1.3397 | 0.56395 | 0.77576 | 1624.1752 | 0.78631 | 0 | 0 | 0.78631
High | 1409 | 387 | 7.5833 | 27.3 | 0.083333 | 0.3 | 14686.7778 | 7.5833 | 107.0833 | 138.6643 | 20.7111 | 266.4588 | 0 | 2020.646 | 4824993.4379 | 4824.9934 | 0 | 0 | 0 | -2030219.0498 | 2030219.0498 | 2030.219 | 2794.7744 | 2020.646 | 36948.2118 | 36.9482 | 1.3403 | 0.56395 | 0.77633 | 1624.1752 | 2.0206 | 0 | 0 | 2.0206
High | 1410 | 388 | 7.6389 | 27.5 | 0.013889 | 0.05 | 14694.4167 | 7.6389 | 17.8472 | 138.6643 | 21.0157 | 177.5273 | 0 | 1356.1111 | 4826349.549 | 4826.3495 | 0 | 0 | 0 | -2030219.0498 | 2030219.0498 | 2030.219 | 2796.1305 | 1356.1111 | 37491.5606 | 37.4916 | 1.3407 | 0.56395 | 0.7767 | 1624.1752 | 1.3561 | 0 | 0 | 1.3561
High | 1411 | 389 | 7.6111 | 27.4 | -0.055556 | -0.2 | 14702.0278 | 7.6111 | -71.3889 | 138.6643 | 20.8631 | 88.1386 | 0 | 0 | 4826349.549 | 4826.3495 | 0 | 0 | 0 | -2030219.0498 | 2030219.0498 | 2030.219 | 2796.1305 | 0 | 37219.3904 | 37.2194 | 1.3407 | 0.56395 | 0.7767 | 1624.1752 | 0.67083 | 0 | 0 | 0.67083
High | 1412 | 390 | 7.5278 | 27.1 | -0.097222 | -0.35 | 14709.5556 | 7.5278 | -124.9306 | 138.6643 | 20.4088 | 34.1426 | 0 | 0 | 4826349.549 | 4826.3495 | 0 | 0 | 0 | -2030219.0498 | 2030219.0498 | 2030.219 | 2796.1305 | 0 | 36408.8291 | 36.4088 | 1.3407 | 0.56395 | 0.7767 | 1624.1752 | 0.25702 | 0 | 0 | 0.25702
High | 1413 | 391 | 7.4167 | 26.7 | -0.041667 | -0.15 | 14716.9722 | 7.4167 | -53.5417 | 138.6643 | 19.8108 | 104.9334 | 0 | 0 | 4826349.549 | 4826.3495 | 0 | 0 | 0 | -2030219.0498 | 2030219.0498 | 2030.219 | 2796.1305 | 0 | 35341.9618 | 35.342 | 1.3407 | 0.56395 | 0.7767 | 1624.1752 | 0.77826 | 0 | 0 | 0.77826
High | 1414 | 392 | 7.4444 | 26.8 | 0.20833 | 0.75 | 14724.4167 | 7.4444 | 267.7083 | 138.6643 | 19.9594 | 426.3321 | 0 | 3173.8057 | 4829523.3547 | 4829.5234 | 0 | 0 | 0 | -2030219.0498 | 2030219.0498 | 2030.219 | 2799.3043 | 3173.8057 | 35607.1914 | 35.6072 | 1.3415 | 0.56395 | 0.77758 | 1624.1752 | 3.1738 | 0 | 0 | 3.1738
High | 1415 | 393 | 7.8333 | 28.2 | 0.59722 | 2.15 | 14732.25 | 7.8333 | 767.4306 | 138.6643 | 22.0992 | 928.1941 | 0 | 7270.8539 | 4836794.2086 | 4836.7942 | 0 | 0 | 0 | -2030219.0498 | 2030219.0498 | 2030.219 | 2806.5752 | 7270.8539 | 39424.5139 | 39.4245 | 1.3436 | 0.56395 | 0.7796 | 1624.1752 | 7.2709 | 0 | 0 | 7.2709
High | 1416 | 394 | 8.6389 | 31.1 | 0.91667 | 3.3 | 14740.8889 | 8.6389 | 1177.9167 | 138.6643 | 26.8781 | 1343.4592 | 0 | 11605.9944 | 4848400.2029 | 4848.4002 | 0 | 0 | 0 | -2030219.0498 | 2030219.0498 | 2030.219 | 2818.1812 | 11605.9944 | 47950.0328 | 47.95 | 1.3468 | 0.56395 | 0.78283 | 1624.1752 | 11.606 | 0 | 0 | 11.606
High | 1417 | 395 | 9.6667 | 34.8 | 1.0139 | 3.65 | 14750.5556 | 9.6667 | 1302.8472 | 138.6643 | 33.654 | 1475.1656 | 0 | 14259.934 | 4862660.137 | 4862.6601 | 0 | 0 | 0 | -2030219.0498 | 2030219.0498 | 2030.219 | 2832.4411 | 14259.934 | 60038.0556 | 60.0381 | 1.3507 | 0.56395 | 0.78679 | 1624.1752 | 14.2599 | 0 | 0 | 14.2599
High | 1418 | 396 | 10.6667 | 38.4 | 0.84722 | 3.05 | 14761.2222 | 10.6667 | 1088.6806 | 138.6643 | 40.9771 | 1268.322 | 0 | 13528.7677 | 4876188.9047 | 4876.1889 | 0 | 0 | 0 | -2030219.0498 | 2030219.0498 | 2030.219 | 2845.9699 | 13528.7677 | 73102.2222 | 73.1022 | 1.3545 | 0.56395 | 0.79055 | 1624.1752 | 13.5288 | 0 | 0 | 13.5288
High | 1419 | 397 | 11.3611 | 40.9 | 0.45833 | 1.65 | 14772.5833 | 11.3611 | 588.9583 | 138.6643 | 46.4863 | 774.109 | 0 | 8794.7382 | 4884983.6429 | 4884.9836 | 0 | 0 | 0 | -2030219.0498 | 2030219.0498 | 2030.219 | 2854.7646 | 8794.7382 | 82930.5883 | 82.9306 | 1.3569 | 0.56395 | 0.79299 | 1624.1752 | 8.7947 | 0 | 0 | 8.7947
High | 1420 | 398 | 11.5833 | 41.7 | 0 | 0 | 14784.1667 | 11.5833 | 0 | 138.6643 | 48.3226 | 186.987 | 0 | 0 | 4884983.6429 | 4884.9836 | 0 | 0 | 0 | -2030219.0498 | 2030219.0498 | 2030.219 | 2854.7646 | 0 | 86206.5451 | 86.2065 | 1.3569 | 0.56395 | 0.79299 | 1624.1752 | 2.1659 | 0 | 0 | 2.1659
High | 1421 | 399 | 11.3611 | 40.9 | -0.47222 | -1.7 | 14795.5278 | 11.3611 | -606.8056 | 138.6643 | 46.4863 | -421.6549 | 1 | 0 | 4884983.6429 | 4884.9836 | -4790.4682 | 4790.4682 | 4.7905 | -2035009.518 | 2035009.518 | 2035.0095 | 2849.9741 | -4790.4682 | 82930.5883 | 82.9306 | 1.3569 | 0.56528 | 0.79166 | 1628.0076 | 0 | -4.7905 | 4.7905 | -4.7905
High | 1422 | 400 | 10.6389 | 38.3 | -0.77778 | -2.8 | 14806.1667 | 10.6389 | -999.4444 | 138.6643 | 40.7639 | -820.0162 | 1 | 0 | 4884983.6429 | 4884.9836 | -8724.0609 | 8724.0609 | 8.7241 | -2043733.579 | 2043733.579 | 2043.7336 | 2841.2501 | -8724.0609 | 72721.9772 | 72.722 | 1.3569 | 0.5677 | 0.78924 | 1634.9869 | 0 | -8.7241 | 8.7241 | -8.7241
High | 1423 | 401 | 9.8056 | 35.3 | -0.55556 | -2 | 14815.9722 | 9.8056 | -713.8889 | 138.6643 | 34.628 | -540.5965 | 1 | 0 | 4884983.6429 | 4884.9836 | -5300.8491 | 5300.8491 | 5.3008 | -2049034.428 | 2049034.428 | 2049.0344 | 2835.9492 | -5300.8491 | 61775.6809 | 61.7757 | 1.3569 | 0.56918 | 0.78776 | 1639.2275 | 0 | -5.3008 | 5.3008 | -5.3008
High | 1424 | 402 | 9.5278 | 34.3 | -0.097222 | -0.35 | 14825.5 | 9.5278 | -124.9306 | 138.6643 | 32.6939 | 46.4277 | 0 | 0 | 4884983.6429 | 4884.9836 | 0 | 0 | 0 | -2049034.428 | 2049034.428 | 2049.0344 | 2835.9492 | 0 | 58325.218 | 58.3252 | 1.3569 | 0.56918 | 0.78776 | 1639.2275 | 0.44235 | 0 | 0 | 0.44235
High | 1425 | 403 | 9.6111 | 34.6 | 0.27778 | 1 | 14835.1111 | 9.6111 | 356.9444 | 138.6643 | 33.2683 | 528.8771 | 0 | 5083.0965 | 4890066.7394 | 4890.0667 | 0 | 0 | 0 | -2049034.428 | 2049034.428 | 2049.0344 | 2841.0323 | 5083.0965 | 59349.946 | 59.3499 | 1.3584 | 0.56918 | 0.78918 | 1639.2275 | 5.0831 | 0 | 0 | 5.0831
High | 1426 | 404 | 10.0833 | 36.3 | 0.68056 | 2.45 | 14845.1944 | 10.0833 | 874.5139 | 138.6643 | 36.6178 | 1049.796 | 0 | 10585.4429 | 4900652.1823 | 4900.6522 | 0 | 0 | 0 | -2049034.428 | 2049034.428 | 2049.0344 | 2851.6178 | 10585.4429 | 65325.2951 | 65.3253 | 1.3613 | 0.56918 | 0.79212 | 1639.2275 | 10.5854 | 0 | 0 | 10.5854
High | 1427 | 405 | 10.9722 | 39.5 | 0.76389 | 2.75 | 14856.1667 | 10.9722 | 981.5972 | 138.6643 | 43.3583 | 1163.6199 | 0 | 12767.4962 | 4913419.6785 | 4913.4197 | 0 | 0 | 0 | -2049034.428 | 2049034.428 | 2049.0344 | 2864.3853 | 12767.4962 | 77350.3569 | 77.3504 | 1.3648 | 0.56918 | 0.79566 | 1639.2275 | 12.7675 | 0 | 0 | 12.7675
High | 1428 | 406 | 11.6111 | 41.8 | 0.41667 | 1.5 | 14867.7778 | 11.6111 | 535.4167 | 138.6643 | 48.5547 | 722.6357 | 0 | 8390.6032 | 4921810.2818 | 4921.8103 | 0 | 0 | 0 | -2049034.428 | 2049034.428 | 2049.0344 | 2872.7759 | 8390.6032 | 86620.5015 | 86.6205 | 1.3672 | 0.56918 | 0.79799 | 1639.2275 | 8.3906 | 0 | 0 | 8.3906
High | 1429 | 407 | 11.8056 | 42.5 | 0.013889 | 0.05 | 14879.5833 | 11.8056 | 17.8472 | 138.6643 | 50.1945 | 206.7061 | 0 | 2440.2802 | 4924250.562 | 4924.2506 | 0 | 0 | 0 | -2049034.428 | 2049034.428 | 2049.0344 | 2875.2161 | 2440.2802 | 89545.9587 | 89.546 | 1.3678 | 0.56918 | 0.79867 | 1639.2275 | 2.4403 | 0 | 0 | 2.4403
High | 1430 | 408 | 11.6389 | 41.9 | -0.33333 | -1.2 | 14891.2222 | 11.6389 | -428.3333 | 138.6643 | 48.7873 | -240.8817 | 1 | 0 | 4924250.562 | 4924.2506 | -2803.5956 | 2803.5956 | 2.8036 | -2051838.0236 | 2051838.0236 | 2051.838 | 2872.4125 | -2803.5956 | 87035.4495 | 87.0354 | 1.3678 | 0.56996 | 0.79789 | 1641.4704 | 0 | -2.8036 | 2.8036 | -2.8036
High | 1431 | 409 | 11.1389 | 40.1 | -0.73611 | -2.65 | 14902.3611 | 11.1389 | -945.9028 | 138.6643 | 44.6856 | -762.5529 | 1 | 0 | 4924250.562 | 4924.2506 | -8493.9917 | 8493.9917 | 8.494 | -2060332.0153 | 2060332.0153 | 2060.332 | 2863.9185 | -8493.9917 | 79718.0883 | 79.7181 | 1.3678 | 0.57231 | 0.79553 | 1648.2656 | 0 | -8.494 | 8.494 | -8.494
High | 1432 | 410 | 10.1667 | 36.6 | -1.2222 | -4.4 | 14912.5278 | 10.1667 | -1570.5556 | 138.6643 | 37.2255 | -1394.6657 | 1 | 0 | 4924250.562 | 4924.2506 | -14179.1013 | 14179.1013 | 14.1791 | -2074511.1166 | 2074511.1166 | 2074.5111 | 2849.7394 | -14179.1013 | 66409.5139 | 66.4095 | 1.3678 | 0.57625 | 0.79159 | 1659.6089 | 0 | -14.1791 | 14.1791 | -14.1791
High | 1433 | 411 | 8.6944 | 31.3 | -1.4722 | -5.3 | 14921.2222 | 8.6944 | -1891.8056 | 138.6643 | 27.225 | -1725.9163 | 1 | 0 | 4924250.562 | 4924.2506 | -15005.883 | 15005.883 | 15.0059 | -2089516.9996 | 2089516.9996 | 2089.517 | 2834.7336 | -15005.883 | 48568.7365 | 48.5687 | 1.3678 | 0.58042 | 0.78743 | 1671.6136 | 0 | -15.0059 | 15.0059 | -15.0059
High | 1434 | 412 | 7.2222 | 26 | -1.4861 | -5.35 | 14928.4444 | 7.2222 | -1909.6528 | 138.6643 | 18.7856 | -1752.2028 | 1 | 0 | 4924250.562 | 4924.2506 | -12654.7982 | 12654.7982 | 12.6548 | -2102171.7978 | 2102171.7978 | 2102.1718 | 2822.0788 | -12654.7982 | 33513.1173 | 33.5131 | 1.3678 | 0.58394 | 0.78391 | 1681.7374 | 0 | -12.6548 | 12.6548 | -12.6548
High | 1435 | 413 | 5.7222 | 20.6 | -0.95833 | -3.45 | 14934.1667 | 5.7222 | -1231.4583 | 138.6643 | 11.7927 | -1081.0013 | 1 | 0 | 4924250.562 | 4924.2506 | -6185.7296 | 6185.7296 | 6.1857 | -2108357.5274 | 2108357.5274 | 2108.3575 | 2815.893 | -6185.7296 | 21037.909 | 21.0379 | 1.3678 | 0.58565 | 0.78219 | 1686.686 | 0 | -6.1857 | 6.1857 | -6.1857
High | 1436 | 414 | 5.3056 | 19.1 | -0.125 | -0.45 | 14939.4722 | 5.3056 | -160.625 | 138.6643 | 10.1378 | -11.8228 | 1 | 0 | 4924250.562 | 4924.2506 | -62.7266 | 62.7266 | 0.062727 | -2108420.254 | 2108420.254 | 2108.4203 | 2815.8303 | -62.7266 | 18085.6809 | 18.0857 | 1.3678 | 0.58567 | 0.78218 | 1686.7362 | 0 | -0.062727 | 0.062727 | -0.062727
High | 1437 | 415 | 5.4722 | 19.7 | 0.27778 | 1 | 14944.9444 | 5.4722 | 356.9444 | 138.6643 | 10.7848 | 506.3936 | 0 | 2771.0981 | 4927021.6601 | 4927.0217 | 0 | 0 | 0 | -2108420.254 | 2108420.254 | 2108.4203 | 2818.6014 | 2771.0981 | 19239.8013 | 19.2398 | 1.3686 | 0.58567 | 0.78294 | 1686.7362 | 2.7711 | 0 | 0 | 2.7711
High | 1438 | 416 | 5.8611 | 21.1 | 0.31944 | 1.15 | 14950.8056 | 5.8611 | 410.4861 | 138.6643 | 12.3721 | 561.5226 | 0 | 3291.1461 | 4930312.8062 | 4930.3128 | 0 | 0 | 0 | -2108420.254 | 2108420.254 | 2108.4203 | 2821.8926 | 3291.1461 | 22071.5606 | 22.0716 | 1.3695 | 0.58567 | 0.78386 | 1686.7362 | 3.2911 | 0 | 0 | 3.2911
High | 1439 | 417 | 6.1111 | 22 | 0.13889 | 0.5 | 14956.9167 | 6.1111 | 178.4722 | 138.6643 | 13.45 | 330.5866 | 0 | 2020.2516 | 4932333.0578 | 4932.3331 | 0 | 0 | 0 | -2108420.254 | 2108420.254 | 2108.4203 | 2823.9128 | 2020.2516 | 23994.5988 | 23.9946 | 1.3701 | 0.58567 | 0.78442 | 1686.7362 | 2.0203 | 0 | 0 | 2.0203
High | 1440 | 418 | 6.1389 | 22.1 | -0.083333 | -0.3 | 14963.0556 | 6.1389 | -107.0833 | 138.6643 | 13.5726 | 45.1536 | 0 | 0 | 4932333.0578 | 4932.3331 | 0 | 0 | 0 | -2108420.254 | 2108420.254 | 2108.4203 | 2823.9128 | 0 | 24213.2272 | 24.2132 | 1.3701 | 0.58567 | 0.78442 | 1686.7362 | 0.27719 | 0 | 0 | 0.27719
High | 1441 | 419 | 5.9444 | 21.4 | -0.34722 | -1.25 | 14969 | 5.9444 | -446.1806 | 138.6643 | 12.7264 | -294.7898 | 1 | 0 | 4932333.0578 | 4932.3331 | -1752.3616 | 1752.3616 | 1.7524 | -2110172.6156 | 2110172.6156 | 2110.1726 | 2822.1604 | -1752.3616 | 22703.6497 | 22.7036 | 1.3701 | 0.58616 | 0.78393 | 1688.1381 | 0 | -1.7524 | 1.7524 | -1.7524
High | 1442 | 420 | 5.4444 | 19.6 | -0.43056 | -1.55 | 14974.4444 | 5.4444 | -553.2639 | 138.6643 | 10.6756 | -403.924 | 1 | 0 | 4932333.0578 | 4932.3331 | -2199.1417 | 2199.1417 | 2.1991 | -2112371.7573 | 2112371.7573 | 2112.3718 | 2819.9613 | -2199.1417 | 19044.9691 | 19.045 | 1.3701 | 0.58677 | 0.78332 | 1689.8974 | 0 | -2.1991 | 2.1991 | -2.1991
High | 1443 | 421 | 5.0833 | 18.3 | -0.22222 | -0.8 | 14979.5278 | 5.0833 | -285.5556 | 138.6643 | 9.3064 | -137.5848 | 1 | 0 | 4932333.0578 | 4932.3331 | -699.3896 | 699.3896 | 0.69939 | -2113071.1468 | 2113071.1468 | 2113.0711 | 2819.2619 | -699.3896 | 16602.3785 | 16.6024 | 1.3701 | 0.58696 | 0.78313 | 1690.4569 | 0 | -0.69939 | 0.69939 | -0.69939
High | 1444 | 422 | 5 | 18 | 0 | 0 | 14984.5278 | 5 | 0 | 138.6643 | 9.0038 | 147.6681 | 0 | 0 | 4932333.0578 | 4932.3331 | 0 | 0 | 0 | -2113071.1468 | 2113071.1468 | 2113.0711 | 2819.2619 | 0 | 16062.5 | 16.0625 | 1.3701 | 0.58696 | 0.78313 | 1690.4569 | 0.73834 | 0 | 0 | 0.73834
High | 1445 | 423 | 5.0833 | 18.3 | 0.069444 | 0.25 | 14989.6111 | 5.0833 | 89.2361 | 138.6643 | 9.3064 | 237.2068 | 0 | 1205.8014 | 4933538.8592 | 4933.5389 | 0 | 0 | 0 | -2113071.1468 | 2113071.1468 | 2113.0711 | 2820.4677 | 1205.8014 | 16602.3785 | 16.6024 | 1.3704 | 0.58696 | 0.78346 | 1690.4569 | 1.2058 | 0 | 0 | 1.2058
High | 1446 | 424 | 5.1389 | 18.5 | -0.055556 | -0.2 | 14994.75 | 5.1389 | -71.3889 | 138.6643 | 9.5109 | 76.7864 | 0 | 0 | 4933538.8592 | 4933.5389 | 0 | 0 | 0 | -2113071.1468 | 2113071.1468 | 2113.0711 | 2820.4677 | 0 | 16967.255 | 16.9673 | 1.3704 | 0.58696 | 0.78346 | 1690.4569 | 0.3946 | 0 | 0 | 0.3946
High | 1447 | 425 | 4.9722 | 17.9 | -0.48611 | -1.75 | 14999.7222 | 4.9722 | -624.6528 | 138.6643 | 8.904 | -477.0844 | 1 | 0 | 4933538.8592 | 4933.5389 | -2372.1699 | 2372.1699 | 2.3722 | -2115443.3167 | 2115443.3167 | 2115.4433 | 2818.0955 | -2372.1699 | 15884.5235 | 15.8845 | 1.3704 | 0.58762 | 0.7828 | 1692.3547 | 0 | -2.3722 | 2.3722 | -2.3722
High | 1448 | 426 | 4.1667 | 15 | -1.1111 | -4 | 15003.8889 | 4.1667 | -1427.7778 | 138.6643 | 6.2526 | -1282.8608 | 1 | 0 | 4933538.8592 | 4933.5389 | -5345.2534 | 5345.2534 | 5.3453 | -2120788.5701 | 2120788.5701 | 2120.7886 | 2812.7503 | -5345.2534 | 11154.5139 | 11.1545 | 1.3704 | 0.58911 | 0.78132 | 1696.6309 | 0 | -5.3453 | 5.3453 | -5.3453
High | 1449 | 427 | 2.75 | 9.9 | -1.4444 | -5.2 | 15006.6389 | 2.75 | -1856.1111 | 138.6643 | 2.7236 | -1714.7231 | 1 | 0 | 4933538.8592 | 4933.5389 | -4715.4886 | 4715.4886 | 4.7155 | -2125504.0587 | 2125504.0587 | 2125.5041 | 2808.0348 | -4715.4886 | 4858.9062 | 4.8589 | 1.3704 | 0.59042 | 0.78001 | 1700.4032 | 0 | -4.7155 | 4.7155 | -4.7155
High | 1450 | 428 | 1.2778 | 4.6 | -1.2083 | -4.35 | 15007.9167 | 1.2778 | -1552.7083 | 138.6643 | 0.58802 | -1413.456 | 1 | 0 | 4933538.8592 | 4933.5389 | -1806.0826 | 1806.0826 | 1.8061 | -2127310.1413 | 2127310.1413 | 2127.3101 | 2806.2287 | -1806.0826 | 1049.0201 | 1.049 | 1.3704 | 0.59092 | 0.77951 | 1701.8481 | 0 | -1.8061 | 1.8061 | -1.8061
High | 1451 | 429 | 0.33333 | 1.2 | -0.63889 | -2.3 | 15008.25 | 0.33333 | -820.9722 | 138.6643 | 0.040017 | -682.2679 | 1 | 0 | 4933538.8592 | 4933.5389 | -227.4226 | 227.4226 | 0.22742 | -2127537.5639 | 2127537.5639 | 2127.5376 | 2806.0013 | -227.4226 | 71.3889 | 0.071389 | 1.3704 | 0.59098 | 0.77944 | 1702.0301 | 0 | -0.22742 | 0.22742 | -0.22742
High | 1452 | 430 | 0 | 0 | -0.16667 | -0.6 | 15008.25 | 0 | -214.1667 | 138.6643 | 0 | -75.5023 | 1 | 0 | 4933538.8592 | 4933.5389 | 0 | 0 | 0 | -2127537.5639 | 2127537.5639 | 2127.5376 | 2806.0013 | 0 | 0 | 0 | 1.3704 | 0.59098 | 0.77944 | 1702.0301 | 0 | 0 | 0 | 0
High | 1453 | 431 | 0 | 0 | 0 | 0 | 15008.25 | 0 | 0 | 138.6643 | 0 | 138.6643 | 0 | 0 | 4933538.8592 | 4933.5389 | 0 | 0 | 0 | -2127537.5639 | 2127537.5639 | 2127.5376 | 2806.0013 | 0 | 0 | 0 | 1.3704 | 0.59098 | 0.77944 | 1702.0301 | 0 | 0 | 0 | 0
High | 1454 | 432 | 0 | 0 | 0 | 0 | 15008.25 | 0 | 0 | 138.6643 | 0 | 138.6643 | 0 | 0 | 4933538.8592 | 4933.5389 | 0 | 0 | 0 | -2127537.5639 | 2127537.5639 | 2127.5376 | 2806.0013 | 0 | 0 | 0 | 1.3704 | 0.59098 | 0.77944 | 1702.0301 | 0 | 0 | 0 | 0
High | 1455 | 433 | 0 | 0 | 0 | 0 | 15008.25 | 0 | 0 | 138.6643 | 0 | 138.6643 | 0 | 0 | 4933538.8592 | 4933.5389 | 0 | 0 | 0 | -2127537.5639 | 2127537.5639 | 2127.5376 | 2806.0013 | 0 | 0 | 0 | 1.3704 | 0.59098 | 0.77944 | 1702.0301 | 0 | 0 | 0 | 0
High | 1456 | 434 | 0 | 0 | 0 | 0 | 15008.25 | 0 | 0 | 138.6643 | 0 | 138.6643 | 0 | 0 | 4933538.8592 | 4933.5389 | 0 | 0 | 0 | -2127537.5639 | 2127537.5639 | 2127.5376 | 2806.0013 | 0 | 0 | 0 | 1.3704 | 0.59098 | 0.77944 | 1702.0301 | 0 | 0 | 0 | 0
High | 1457 | 435 | 0 | 0 | 0 | 0 | 15008.25 | 0 | 0 | 138.6643 | 0 | 138.6643 | 0 | 0 | 4933538.8592 | 4933.5389 | 0 | 0 | 0 | -2127537.5639 | 2127537.5639 | 2127.5376 | 2806.0013 | 0 | 0 | 0 | 1.3704 | 0.59098 | 0.77944 | 1702.0301 | 0 | 0 | 0 | 0
High | 1458 | 436 | 0 | 0 | 0 | 0 | 15008.25 | 0 | 0 | 138.6643 | 0 | 138.6643 | 0 | 0 | 4933538.8592 | 4933.5389 | 0 | 0 | 0 | -2127537.5639 | 2127537.5639 | 2127.5376 | 2806.0013 | 0 | 0 | 0 | 1.3704 | 0.59098 | 0.77944 | 1702.0301 | 0 | 0 | 0 | 0
High | 1459 | 437 | 0 | 0 | 0 | 0 | 15008.25 | 0 | 0 | 138.6643 | 0 | 138.6643 | 0 | 0 | 4933538.8592 | 4933.5389 | 0 | 0 | 0 | -2127537.5639 | 2127537.5639 | 2127.5376 | 2806.0013 | 0 | 0 | 0 | 1.3704 | 0.59098 | 0.77944 | 1702.0301 | 0 | 0 | 0 | 0
High | 1460 | 438 | 0 | 0 | 0 | 0 | 15008.25 | 0 | 0 | 138.6643 | 0 | 138.6643 | 0 | 0 | 4933538.8592 | 4933.5389 | 0 | 0 | 0 | -2127537.5639 | 2127537.5639 | 2127.5376 | 2806.0013 | 0 | 0 | 0 | 1.3704 | 0.59098 | 0.77944 | 1702.0301 | 0 | 0 | 0 | 0
High | 1461 | 439 | 0 | 0 | 0 | 0 | 15008.25 | 0 | 0 | 138.6643 | 0 | 138.6643 | 0 | 0 | 4933538.8592 | 4933.5389 | 0 | 0 | 0 | -2127537.5639 | 2127537.5639 | 2127.5376 | 2806.0013 | 0 | 0 | 0 | 1.3704 | 0.59098 | 0.77944 | 1702.0301 | 0 | 0 | 0 | 0
High | 1462 | 440 | 0 | 0 | 0 | 0 | 15008.25 | 0 | 0 | 138.6643 | 0 | 138.6643 | 0 | 0 | 4933538.8592 | 4933.5389 | 0 | 0 | 0 | -2127537.5639 | 2127537.5639 | 2127.5376 | 2806.0013 | 0 | 0 | 0 | 1.3704 | 0.59098 | 0.77944 | 1702.0301 | 0 | 0 | 0 | 0
High | 1463 | 441 | 0 | 0 | 0 | 0 | 15008.25 | 0 | 0 | 138.6643 | 0 | 138.6643 | 0 | 0 | 4933538.8592 | 4933.5389 | 0 | 0 | 0 | -2127537.5639 | 2127537.5639 | 2127.5376 | 2806.0013 | 0 | 0 | 0 | 1.3704 | 0.59098 | 0.77944 | 1702.0301 | 0 | 0 | 0 | 0
High | 1464 | 442 | 0 | 0 | 0 | 0 | 15008.25 | 0 | 0 | 138.6643 | 0 | 138.6643 | 0 | 0 | 4933538.8592 | 4933.5389 | 0 | 0 | 0 | -2127537.5639 | 2127537.5639 | 2127.5376 | 2806.0013 | 0 | 0 | 0 | 1.3704 | 0.59098 | 0.77944 | 1702.0301 | 0 | 0 | 0 | 0
High | 1465 | 443 | 0 | 0 | 0 | 0 | 15008.25 | 0 | 0 | 138.6643 | 0 | 138.6643 | 0 | 0 | 4933538.8592 | 4933.5389 | 0 | 0 | 0 | -2127537.5639 | 2127537.5639 | 2127.5376 | 2806.0013 | 0 | 0 | 0 | 1.3704 | 0.59098 | 0.77944 | 1702.0301 | 0 | 0 | 0 | 0
High | 1466 | 444 | 0 | 0 | 0 | 0 | 15008.25 | 0 | 0 | 138.6643 | 0 | 138.6643 | 0 | 0 | 4933538.8592 | 4933.5389 | 0 | 0 | 0 | -2127537.5639 | 2127537.5639 | 2127.5376 | 2806.0013 | 0 | 0 | 0 | 1.3704 | 0.59098 | 0.77944 | 1702.0301 | 0 | 0 | 0 | 0
High | 1467 | 445 | 0 | 0 | 0 | 0 | 15008.25 | 0 | 0 | 138.6643 | 0 | 138.6643 | 0 | 0 | 4933538.8592 | 4933.5389 | 0 | 0 | 0 | -2127537.5639 | 2127537.5639 | 2127.5376 | 2806.0013 | 0 | 0 | 0 | 1.3704 | 0.59098 | 0.77944 | 1702.0301 | 0 | 0 | 0 | 0
High | 1468 | 446 | 0 | 0 | 0 | 0 | 15008.25 | 0 | 0 | 138.6643 | 0 | 138.6643 | 0 | 0 | 4933538.8592 | 4933.5389 | 0 | 0 | 0 | -2127537.5639 | 2127537.5639 | 2127.5376 | 2806.0013 | 0 | 0 | 0 | 1.3704 | 0.59098 | 0.77944 | 1702.0301 | 0 | 0 | 0 | 0
High | 1469 | 447 | 0 | 0 | 0 | 0 | 15008.25 | 0 | 0 | 138.6643 | 0 | 138.6643 | 0 | 0 | 4933538.8592 | 4933.5389 | 0 | 0 | 0 | -2127537.5639 | 2127537.5639 | 2127.5376 | 2806.0013 | 0 | 0 | 0 | 1.3704 | 0.59098 | 0.77944 | 1702.0301 | 0 | 0 | 0 | 0
High | 1470 | 448 | 0 | 0 | 0 | 0 | 15008.25 | 0 | 0 | 138.6643 | 0 | 138.6643 | 0 | 0 | 4933538.8592 | 4933.5389 | 0 | 0 | 0 | -2127537.5639 | 2127537.5639 | 2127.5376 | 2806.0013 | 0 | 0 | 0 | 1.3704 | 0.59098 | 0.77944 | 1702.0301 | 0 | 0 | 0 | 0
High | 1471 | 449 | 0 | 0 | 0 | 0 | 15008.25 | 0 | 0 | 138.6643 | 0 | 138.6643 | 0 | 0 | 4933538.8592 | 4933.5389 | 0 | 0 | 0 | -2127537.5639 | 2127537.5639 | 2127.5376 | 2806.0013 | 0 | 0 | 0 | 1.3704 | 0.59098 | 0.77944 | 1702.0301 | 0 | 0 | 0 | 0
High | 1472 | 450 | 0 | 0 | 0 | 0 | 15008.25 | 0 | 0 | 138.6643 | 0 | 138.6643 | 0 | 0 | 4933538.8592 | 4933.5389 | 0 | 0 | 0 | -2127537.5639 | 2127537.5639 | 2127.5376 | 2806.0013 | 0 | 0 | 0 | 1.3704 | 0.59098 | 0.77944 | 1702.0301 | 0 | 0 | 0 | 0
High | 1473 | 451 | 0 | 0 | 0 | 0 | 15008.25 | 0 | 0 | 138.6643 | 0 | 138.6643 | 0 | 0 | 4933538.8592 | 4933.5389 | 0 | 0 | 0 | -2127537.5639 | 2127537.5639 | 2127.5376 | 2806.0013 | 0 | 0 | 0 | 1.3704 | 0.59098 | 0.77944 | 1702.0301 | 0 | 0 | 0 | 0
High | 1474 | 452 | 0 | 0 | 0 | 0 | 15008.25 | 0 | 0 | 138.6643 | 0 | 138.6643 | 0 | 0 | 4933538.8592 | 4933.5389 | 0 | 0 | 0 | -2127537.5639 | 2127537.5639 | 2127.5376 | 2806.0013 | 0 | 0 | 0 | 1.3704 | 0.59098 | 0.77944 | 1702.0301 | 0 | 0 | 0 | 0
High | 1475 | 453 | 0 | 0 | 0 | 0 | 15008.25 | 0 | 0 | 138.6643 | 0 | 138.6643 | 0 | 0 | 4933538.8592 | 4933.5389 | 0 | 0 | 0 | -2127537.5639 | 2127537.5639 | 2127.5376 | 2806.0013 | 0 | 0 | 0 | 1.3704 | 0.59098 | 0.77944 | 1702.0301 | 0 | 0 | 0 | 0
High | 1476 | 454 | 0 | 0 | 0 | 0 | 15008.25 | 0 | 0 | 138.6643 | 0 | 138.6643 | 0 | 0 | 4933538.8592 | 4933.5389 | 0 | 0 | 0 | -2127537.5639 | 2127537.5639 | 2127.5376 | 2806.0013 | 0 | 0 | 0 | 1.3704 | 0.59098 | 0.77944 | 1702.0301 | 0 | 0 | 0 | 0
High | 1477 | 455 | 0 | 0 | 0 | 0 | 15008.25 | 0 | 0 | 138.6643 | 0 | 138.6643 | 0 | 0 | 4933538.8592 | 4933.5389 | 0 | 0 | 0 | -2127537.5639 | 2127537.5639 | 2127.5376 | 2806.0013 | 0 | 0 | 0 | 1.3704 | 0.59098 | 0.77944 | 1702.0301 | 0 | 0 | 0 | 0
Extra-high | 1478 | 1 | 0 | 0 | 0.30556 | 1.1 | 15008.25 | 0 | 392.6389 | 138.6643 | 0 | 531.3032 | 0 | 0 | 4933538.8592 | 4933.5389 | 0 | 0 | 0 | -2127537.5639 | 2127537.5639 | 2127.5376 | 2806.0013 | 0 | 0 | 0 | 1.3704 | 0.59098 | 0.77944 | 1702.0301 | 0 | 0 | 0 | 0
Extra-high | 1479 | 2 | 0.61111 | 2.2 | 0.61111 | 2.2 | 15008.8611 | 0.61111 | 785.2778 | 138.6643 | 0.1345 | 924.0766 | 0 | 564.7135 | 4934103.5727 | 4934.1036 | 0 | 0 | 0 | -2127537.5639 | 2127537.5639 | 2127.5376 | 2806.566 | 564.7135 | 239.946 | 0.23995 | 1.3706 | 0.59098 | 0.7796 | 1702.0301 | 0.56471 | 0 | 0 | 0.56471
Extra-high | 1480 | 3 | 1.2222 | 4.4 | 0.56944 | 2.05 | 15010.0833 | 1.2222 | 731.7361 | 138.6643 | 0.538 | 870.9385 | 0 | 1064.4803 | 4935168.053 | 4935.1681 | 0 | 0 | 0 | -2127537.5639 | 2127537.5639 | 2127.5376 | 2807.6305 | 1064.4803 | 959.784 | 0.95978 | 1.3709 | 0.59098 | 0.7799 | 1702.0301 | 1.0645 | 0 | 0 | 1.0645
Extra-high | 1481 | 4 | 1.75 | 6.3 | 0.48611 | 1.75 | 15011.8333 | 1.75 | 624.6528 | 138.6643 | 1.103 | 764.4201 | 0 | 1337.7352 | 4936505.7882 | 4936.5058 | 0 | 0 | 0 | -2127537.5639 | 2127537.5639 | 2127.5376 | 2808.9682 | 1337.7352 | 1967.6562 | 1.9677 | 1.3713 | 0.59098 | 0.78027 | 1702.0301 | 1.3377 | 0 | 0 | 1.3377
Extra-high | 1482 | 5 | 2.1944 | 7.9 | 0.40278 | 1.45 | 15014.0278 | 2.1944 | 517.5694 | 138.6643 | 1.7343 | 657.9681 | 0 | 1443.8745 | 4937949.6627 | 4937.9497 | 0 | 0 | 0 | -2127537.5639 | 2127537.5639 | 2127.5376 | 2810.4121 | 1443.8745 | 3094.0143 | 3.094 | 1.3717 | 0.59098 | 0.78067 | 1702.0301 | 1.4439 | 0 | 0 | 1.4439
Extra-high | 1483 | 6 | 2.5556 | 9.2 | 0.34722 | 1.25 | 15016.5833 | 2.5556 | 446.1806 | 138.6643 | 2.3521 | 587.197 | 0 | 1500.6145 | 4939450.2772 | 4939.4503 | 0 | 0 | 0 | -2127537.5639 | 2127537.5639 | 2127.5376 | 2811.9127 | 1500.6145 | 4196.0802 | 4.1961 | 1.3721 | 0.59098 | 0.78109 | 1702.0301 | 1.5006 | 0 | 0 | 1.5006
Extra-high | 1484 | 7 | 2.8889 | 10.4 | 0.31944 | 1.15 | 15019.4722 | 2.8889 | 410.4861 | 138.6643 | 3.0057 | 552.1562 | 0 | 1595.1178 | 4941045.395 | 4941.0454 | 0 | 0 | 0 | -2127537.5639 | 2127537.5639 | 2127.5376 | 2813.5078 | 1595.1178 | 5362.0988 | 5.3621 | 1.3725 | 0.59098 | 0.78153 | 1702.0301 | 1.5951 | 0 | 0 | 1.5951
Extra-high | 1485 | 8 | 3.1944 | 11.5 | 0.34722 | 1.25 | 15022.6667 | 3.1944 | 446.1806 | 138.6643 | 3.6751 | 588.52 | 0 | 1879.9946 | 4942925.3896 | 4942.9254 | 0 | 0 | 0 | -2127537.5639 | 2127537.5639 | 2127.5376 | 2815.3878 | 1879.9946 | 6556.3754 | 6.5564 | 1.373 | 0.59098 | 0.78205 | 1702.0301 | 1.88 | 0 | 0 | 1.88
Extra-high | 1486 | 9 | 3.5833 | 12.9 | 0.44444 | 1.6 | 15026.25 | 3.5833 | 571.1111 | 138.6643 | 4.6244 | 714.3999 | 0 | 2559.9329 | 4945485.3225 | 4945.4853 | 0 | 0 | 0 | -2127537.5639 | 2127537.5639 | 2127.5376 | 2817.9478 | 2559.9329 | 8249.8785 | 8.2499 | 1.3737 | 0.59098 | 0.78276 | 1702.0301 | 2.5599 | 0 | 0 | 2.5599
Extra-high | 1487 | 10 | 4.0833 | 14.7 | 0.56944 | 2.05 | 15030.3333 | 4.0833 | 731.7361 | 138.6643 | 6.005 | 876.4055 | 0 | 3578.6556 | 4949063.9782 | 4949.064 | 0 | 0 | 0 | -2127537.5639 | 2127537.5639 | 2127.5376 | 2821.5264 | 3578.6556 | 10712.7951 | 10.7128 | 1.3747 | 0.59098 | 0.78376 | 1702.0301 | 3.5787 | 0 | 0 | 3.5787
Extra-high | 1488 | 11 | 4.7222 | 17 | 0.70833 | 2.55 | 15035.0556 | 4.7222 | 910.2083 | 138.6643 | 8.0311 | 1056.9038 | 0 | 4990.9346 | 4954054.9128 | 4954.0549 | 0 | 0 | 0 | -2127537.5639 | 2127537.5639 | 2127.5376 | 2826.5173 | 4990.9346 | 14327.3534 | 14.3274 | 1.3761 | 0.59098 | 0.78514 | 1702.0301 | 4.9909 | 0 | 0 | 4.9909
Extra-high | 1489 | 12 | 5.5 | 19.8 | 0.84722 | 3.05 | 15040.5556 | 5.5 | 1088.6806 | 138.6643 | 10.8945 | 1238.2394 | 0 | 6810.3169 | 4960865.2297 | 4960.8652 | 0 | 0 | 0 | -2127537.5639 | 2127537.5639 | 2127.5376 | 2833.3277 | 6810.3169 | 19435.625 | 19.4356 | 1.378 | 0.59098 | 0.78704 | 1702.0301 | 6.8103 | 0 | 0 | 6.8103
Extra-high | 1490 | 13 | 6.4167 | 23.1 | 0.95833 | 3.45 | 15046.9722 | 6.4167 | 1231.4583 | 138.6643 | 14.8287 | 1384.9514 | 0 | 8886.7712 | 4969752.001 | 4969.752 | 0 | 0 | 0 | -2127537.5639 | 2127537.5639 | 2127.5376 | 2842.2144 | 8886.7712 | 26454.0451 | 26.454 | 1.3805 | 0.59098 | 0.7895 | 1702.0301 | 8.8868 | 0 | 0 | 8.8868
Extra-high | 1491 | 14 | 7.4167 | 26.7 | 1.0278 | 3.7 | 15054.3889 | 7.4167 | 1320.6944 | 138.6643 | 19.8108 | 1479.1695 | 0 | 10970.5075 | 4980722.5084 | 4980.7225 | 0 | 0 | 0 | -2127537.5639 | 2127537.5639 | 2127.5376 | 2853.1849 | 10970.5075 | 35341.9618 | 35.342 | 1.3835 | 0.59098 | 0.79255 | 1702.0301 | 10.9705 | 0 | 0 | 10.9705
Extra-high | 1492 | 15 | 8.4722 | 30.5 | 1.0278 | 3.7 | 15062.8611 | 8.4722 | 1320.6944 | 138.6643 | 25.851 | 1485.2098 | 0 | 12583.0278 | 4993305.5362 | 4993.3055 | 0 | 0 | 0 | -2127537.5639 | 2127537.5639 | 2127.5376 | 2865.768 | 12583.0278 | 46117.718 | 46.1177 | 1.387 | 0.59098 | 0.79605 | 1702.0301 | 12.583 | 0 | 0 | 12.583
Extra-high | 1493 | 16 | 9.4722 | 34.1 | 0.97222 | 3.5 | 15072.3333 | 9.4722 | 1249.3056 | 138.6643 | 32.3137 | 1420.2836 | 0 | 13453.2423 | 5006758.7785 | 5006.7588 | 0 | 0 | 0 | -2127537.5639 | 2127537.5639 | 2127.5376 | 2879.2212 | 13453.2423 | 57647.0235 | 57.647 | 1.3908 | 0.59098 | 0.79978 | 1702.0301 | 13.4532 | 0 | 0 | 13.4532
Extra-high | 1494 | 17 | 10.4167 | 37.5 | 0.90278 | 3.25 | 15082.75 | 10.4167 | 1160.0694 | 138.6643 | 39.0788 | 1337.8126 | 0 | 13935.5476 | 5020694.3261 | 5020.6943 | 0 | 0 | 0 | -2127537.5639 | 2127537.5639 | 2127.5376 | 2893.1568 | 13935.5476 | 69715.7118 | 69.7157 | 1.3946 | 0.59098 | 0.80365 | 1702.0301 | 13.9355 | 0 | 0 | 13.9355
Extra-high | 1495 | 18 | 11.2778 | 40.6 | 0.80556 | 2.9 | 15094.0278 | 11.2778 | 1035.1389 | 138.6643 | 45.8069 | 1219.6101 | 0 | 13754.4916 | 5034448.8177 | 5034.4488 | 0 | 0 | 0 | -2127537.5639 | 2127537.5639 | 2127.5376 | 2906.9113 | 13754.4916 | 81718.4645 | 81.7185 | 1.3985 | 0.59098 | 0.80748 | 1702.0301 | 13.7545 | 0 | 0 | 13.7545
Extra-high | 1496 | 19 | 12.0278 | 43.3 | 0.70833 | 2.55 | 15106.0556 | 12.0278 | 910.2083 | 138.6643 | 52.102 | 1100.9747 | 0 | 13242.2786 | 5047691.0963 | 5047.6911 | 0 | 0 | 0 | -2127537.5639 | 2127537.5639 | 2127.5376 | 2920.1535 | 13242.2786 | 92948.8291 | 92.9488 | 1.4021 | 0.59098 | 0.81115 | 1702.0301 | 13.2423 | 0 | 0 | 13.2423
Extra-high | 1497 | 20 | 12.6944 | 45.7 | 0.61111 | 2.2 | 15118.75 | 12.6944 | 785.2778 | 138.6643 | 58.0378 | 981.9799 | 0 | 12465.6894 | 5060156.7857 | 5060.1568 | 0 | 0 | 0 | -2127537.5639 | 2127537.5639 | 2127.5376 | 2932.6192 | 12465.6894 | 103538.1809 | 103.5382 | 1.4056 | 0.59098 | 0.81462 | 1702.0301 | 12.4657 | 0 | 0 | 12.4657
Extra-high | 1498 | 21 | 13.25 | 47.7 | 0.5 | 1.8 | 15132 | 13.25 | 642.5 | 138.6643 | 63.2288 | 844.3932 | 0 | 11188.2097 | 5071344.9954 | 5071.345 | 0 | 0 | 0 | -2127537.5639 | 2127537.5639 | 2127.5376 | 2943.8074 | 11188.2097 | 112798.9062 | 112.7989 | 1.4087 | 0.59098 | 0.81772 | 1702.0301 | 11.1882 | 0 | 0 | 11.1882
Extra-high | 1499 | 22 | 13.6944 | 49.3 | 0.38889 | 1.4 | 15145.6944 | 13.6944 | 499.7222 | 138.6643 | 67.5417 | 705.9283 | 0 | 9667.2961 | 5081012.2915 | 5081.0123 | 0 | 0 | 0 | -2127537.5639 | 2127537.5639 | 2127.5376 | 2953.4747 | 9667.2961 | 120493.0421 | 120.493 | 1.4114 | 0.59098 | 0.82041 | 1702.0301 | 9.6673 | 0 | 0 | 9.6673
Extra-high | 1500 | 23 | 14.0278 | 50.5 | 0.27778 | 1 | 15159.7222 | 14.0278 | 356.9444 | 138.6643 | 70.8698 | 566.4786 | 0 | 7946.4358 | 5088958.7273 | 5088.9587 | 0 | 0 | 0 | -2127537.5639 | 2127537.5639 | 2127.5376 | 2961.4212 | 7946.4358 | 126430.218 | 126.4302 | 1.4136 | 0.59098 | 0.82262 | 1702.0301 | 7.9464 | 0 | 0 | 7.9464
Extra-high | 1501 | 24 | 14.25 | 51.3 | 0.22222 | 0.8 | 15173.9722 | 14.25 | 285.5556 | 138.6643 | 73.133 | 497.3529 | 0 | 7087.2783 | 5096046.0056 | 5096.046 | 0 | 0 | 0 | -2127537.5639 | 2127537.5639 | 2127.5376 | 2968.5084 | 7087.2783 | 130467.6562 | 130.4677 | 1.4156 | 0.59098 | 0.82459 | 1702.0301 | 7.0873 | 0 | 0 | 7.0873
Extra-high | 1502 | 25 | 14.4722 | 52.1 | 0.19444 | 0.7 | 15188.4444 | 14.4722 | 249.8611 | 138.6643 | 75.4317 | 463.9572 | 0 | 6714.4911 | 5102760.4967 | 5102.7605 | 0 | 0 | 0 | -2127537.5639 | 2127537.5639 | 2127.5376 | 2975.2229 | 6714.4911 | 134568.5513 | 134.5686 | 1.4174 | 0.59098 | 0.82645 | 1702.0301 | 6.7145 | 0 | 0 | 6.7145
Extra-high | 1503 | 26 | 14.6389 | 52.7 | 0.18056 | 0.65 | 15203.0833 | 14.6389 | 232.0139 | 138.6643 | 77.1791 | 447.8573 | 0 | 6556.1337 | 5109316.6303 | 5109.3166 | 0 | 0 | 0 | -2127537.5639 | 2127537.5639 | 2127.5376 | 2981.7791 | 6556.1337 | 137685.8661 | 137.6859 | 1.4193 | 0.59098 | 0.82827 | 1702.0301 | 6.5561 | 0 | 0 | 6.5561
Extra-high | 1504 | 27 | 14.8333 | 53.4 | 0.18056 | 0.65 | 15217.9167 | 14.8333 | 232.0139 | 138.6643 | 79.243 | 449.9212 | 0 | 6673.8318 | 5115990.4621 | 5115.9905 | 0 | 0 | 0 | -2127537.5639 | 2127537.5639 | 2127.5376 | 2988.4529 | 6673.8318 | 141367.8472 | 141.3678 | 1.4211 | 0.59098 | 0.83013 | 1702.0301 | 6.6738 | 0 | 0 | 6.6738
Extra-high | 1505 | 28 | 15 | 54 | 0.15278 | 0.55 | 15232.9167 | 15 | 196.3194 | 138.6643 | 81.0338 | 416.0175 | 0 | 6240.2632 | 5122230.7253 | 5122.2307 | 0 | 0 | 0 | -2127537.5639 | 2127537.5639 | 2127.5376 | 2994.6932 | 6240.2632 | 144562.5 | 144.5625 | 1.4228 | 0.59098 | 0.83186 | 1702.0301 | 6.2403 | 0 | 0 | 6.2403
Extra-high | 1506 | 29 | 15.1389 | 54.5 | 0.13889 | 0.5 | 15248.0556 | 15.1389 | 178.4722 | 138.6643 | 82.5413 | 399.6779 | 0 | 6050.6792 | 5128281.4045 | 5128.2814 | 0 | 0 | 0 | -2127537.5639 | 2127537.5639 | 2127.5376 | 3000.7438 | 6050.6792 | 147251.9772 | 147.252 | 1.4245 | 0.59098 | 0.83354 | 1702.0301 | 6.0507 | 0 | 0 | 6.0507
Extra-high | 1507 | 30 | 15.2778 | 55 | 0.15278 | 0.55 | 15263.3333 | 15.2778 | 196.3194 | 138.6643 | 84.0628 | 419.0466 | 0 | 6402.1006 | 5134683.5051 | 5134.6835 | 0 | 0 | 0 | -2127537.5639 | 2127537.5639 | 2127.5376 | 3007.1459 | 6402.1006 | 149966.2423 | 149.9662 | 1.4263 | 0.59098 | 0.83532 | 1702.0301 | 6.4021 | 0 | 0 | 6.4021
Extra-high | 1508 | 31 | 15.4444 | 55.6 | 0.18056 | 0.65 | 15278.7778 | 15.4444 | 232.0139 | 138.6643 | 85.9069 | 456.5851 | 0 | 7051.7037 | 5141735.2087 | 5141.7352 | 0 | 0 | 0 | -2127537.5639 | 2127537.5639 | 2127.5376 | 3014.1976 | 7051.7037 | 153256.0802 | 153.2561 | 1.4283 | 0.59098 | 0.83728 | 1702.0301 | 7.0517 | 0 | 0 | 7.0517
Extra-high | 1509 | 32 | 15.6389 | 56.3 | 0.22222 | 0.8 | 15294.4167 | 15.6389 | 285.5556 | 138.6643 | 88.0836 | 512.3035 | 0 | 8011.8581 | 5149747.0668 | 5149.7471 | 0 | 0 | 0 | -2127537.5639 | 2127537.5639 | 2127.5376 | 3022.2095 | 8011.8581 | 157139.3383 | 157.1393 | 1.4305 | 0.59098 | 0.8395 | 1702.0301 | 8.0119 | 0 | 0 | 8.0119
Extra-high | 1510 | 33 | 15.8889 | 57.2 | 0.30556 | 1.1 | 15310.3056 | 15.8889 | 392.6389 | 138.6643 | 90.9223 | 622.2256 | 0 | 9886.4727 | 5159633.5395 | 5159.6335 | 0 | 0 | 0 | -2127537.5639 | 2127537.5639 | 2127.5376 | 3032.096 | 9886.4727 | 162203.4877 | 162.2035 | 1.4332 | 0.59098 | 0.84225 | 1702.0301 | 9.8865 | 0 | 0 | 9.8865
Extra-high | 1511 | 34 | 16.25 | 58.5 | 0.41667 | 1.5 | 15326.5556 | 16.25 | 535.4167 | 138.6643 | 95.1021 | 769.1831 | 0 | 12499.2258 | 5172132.7653 | 5172.1328 | 0 | 0 | 0 | -2127537.5639 | 2127537.5639 | 2127.5376 | 3044.5952 | 12499.2258 | 169660.1562 | 169.6602 | 1.4367 | 0.59098 | 0.84572 | 1702.0301 | 12.4992 | 0 | 0 | 12.4992
Extra-high | 1512 | 35 | 16.7222 | 60.2 | 0.52778 | 1.9 | 15343.2778 | 16.7222 | 678.1944 | 138.6643 | 100.7097 | 917.5685 | 0 | 15343.7846 | 5187476.5499 | 5187.4765 | 0 | 0 | 0 | -2127537.5639 | 2127537.5639 | 2127.5376 | 3059.939 | 15343.7846 | 179664.0201 | 179.664 | 1.441 | 0.59098 | 0.84998 | 1702.0301 | 15.3438 | 0 | 0 | 15.3438
Extra-high | 1513 | 36 | 17.3056 | 62.3 | 0.625 | 2.25 | 15360.5833 | 17.3056 | 803.125 | 138.6643 | 107.8585 | 1049.6479 | 0 | 18164.7398 | 5205641.2897 | 5205.6413 | 0 | 0 | 0 | -2127537.5639 | 2127537.5639 | 2127.5376 | 3078.1037 | 18164.7398 | 192417.3476 | 192.4173 | 1.446 | 0.59098 | 0.85503 | 1702.0301 | 18.1647 | 0 | 0 | 18.1647
Extra-high | 1514 | 37 | 17.9722 | 64.7 | 0.66667 | 2.4 | 15378.5556 | 17.9722 | 856.6667 | 138.6643 | 116.3287 | 1111.6597 | 0 | 19978.996 | 5225620.2857 | 5225.6203 | 0 | 0 | 0 | -2127537.5639 | 2127537.5639 | 2127.5376 | 3098.0827 | 19978.996 | 207527.9958 | 207.528 | 1.4516 | 0.59098 | 0.86058 | 1702.0301 | 19.979 | 0 | 0 | 19.979
Extra-high | 1515 | 38 | 18.6389 | 67.1 | 0.625 | 2.25 | 15397.1944 | 18.6389 | 803.125 | 138.6643 | 125.1191 | 1066.9084 | 0 | 19885.9872 | 5245506.2729 | 5245.5063 | 0 | 0 | 0 | -2127537.5639 | 2127537.5639 | 2127.5376 | 3117.9687 | 19885.9872 | 223209.755 | 223.2098 | 1.4571 | 0.59098 | 0.8661 | 1702.0301 | 19.886 | 0 | 0 | 19.886
Extra-high | 1516 | 39 | 19.2222 | 69.2 | 0.5 | 1.8 | 15416.4167 | 19.2222 | 642.5 | 138.6643 | 133.0732 | 914.2376 | 0 | 17573.6774 | 5263079.9503 | 5263.08 | 0 | 0 | 0 | -2127537.5639 | 2127537.5639 | 2127.5376 | 3135.5424 | 17573.6774 | 237399.784 | 237.3998 | 1.462 | 0.59098 | 0.87098 | 1702.0301 | 17.5737 | 0 | 0 | 17.5737
Extra-high | 1517 | 40 | 19.6389 | 70.7 | 0.375 | 1.35 | 15436.0556 | 19.6389 | 481.875 | 138.6643 | 138.9048 | 759.4441 | 0 | 14914.6392 | 5277994.5895 | 5277.9946 | 0 | 0 | 0 | -2127537.5639 | 2127537.5639 | 2127.5376 | 3150.457 | 14914.6392 | 247803.2272 | 247.8032 | 1.4661 | 0.59098 | 0.87513 | 1702.0301 | 14.9146 | 0 | 0 | 14.9146
Extra-high | 1518 | 41 | 19.9722 | 71.9 | 0.27778 | 1 | 15456.0278 | 19.9722 | 356.9444 | 138.6643 | 143.6601 | 639.2689 | 0 | 12767.6206 | 5290762.2101 | 5290.7622 | 0 | 0 | 0 | -2127537.5639 | 2127537.5639 | 2127.5376 | 3163.2246 | 12767.6206 | 256286.6069 | 256.2866 | 1.4697 | 0.59098 | 0.87867 | 1702.0301 | 12.7676 | 0 | 0 | 12.7676
Extra-high | 1519 | 42 | 20.1944 | 72.7 | 0.20833 | 0.75 | 15476.2222 | 20.1944 | 267.7083 | 138.6643 | 146.8748 | 553.2475 | 0 | 11172.5252 | 5301934.7354 | 5301.9347 | 0 | 0 | 0 | -2127537.5639 | 2127537.5639 | 2127.5376 | 3174.3972 | 11172.5252 | 262021.5143 | 262.0215 | 1.4728 | 0.59098 | 0.88178 | 1702.0301 | 11.1725 | 0 | 0 | 11.1725
Extra-high | 1520 | 43 | 20.3889 | 73.4 | 0.15278 | 0.55 | 15496.6111 | 20.3889 | 196.3194 | 138.6643 | 149.7168 | 484.7006 | 0 | 9882.5066 | 5311817.2419 | 5311.8172 | 0 | 0 | 0 | -2127537.5639 | 2127537.5639 | 2127.5376 | 3184.2797 | 9882.5066 | 267091.6127 | 267.0916 | 1.4755 | 0.59098 | 0.88452 | 1702.0301 | 9.8825 | 0 | 0 | 9.8825
Extra-high | 1521 | 44 | 20.5 | 73.8 | 0.097222 | 0.35 | 15517.1111 | 20.5 | 124.9306 | 138.6643 | 151.353 | 414.9479 | 0 | 8506.4328 | 5320323.6748 | 5320.3237 | 0 | 0 | 0 | -2127537.5639 | 2127537.5639 | 2127.5376 | 3192.7861 | 8506.4328 | 270010.625 | 270.0106 | 1.4779 | 0.59098 | 0.88689 | 1702.0301 | 8.5064 | 0 | 0 | 8.5064
Extra-high | 1522 | 45 | 20.5833 | 74.1 | 0.027778 | 0.1 | 15537.6944 | 20.5833 | 35.6944 | 138.6643 | 152.5861 | 326.9448 | 0 | 6729.6147 | 5327053.2895 | 5327.0533 | 0 | 0 | 0 | -2127537.5639 | 2127537.5639 | 2127.5376 | 3199.5157 | 6729.6147 | 272210.2951 | 272.2103 | 1.4797 | 0.59098 | 0.88875 | 1702.0301 | 6.7296 | 0 | 0 | 6.7296
Extra-high | 1523 | 46 | 20.5556 | 74 | -0.069444 | -0.25 | 15558.25 | 20.5556 | -89.2361 | 138.6643 | 152.1745 | 201.6027 | 0 | 0 | 5327053.2895 | 5327.0533 | 0 | 0 | 0 | -2127537.5639 | 2127537.5639 | 2127.5376 | 3199.5157 | 0 | 271476.0802 | 271.4761 | 1.4797 | 0.59098 | 0.88875 | 1702.0301 | 4.1441 | 0 | 0 | 4.1441
Extra-high | 1524 | 47 | 20.4444 | 73.6 | -0.20833 | -0.75 | 15578.6944 | 20.4444 | -267.7083 | 138.6643 | 150.5338 | 21.4898 | 0 | 0 | 5327053.2895 | 5327.0533 | 0 | 0 | 0 | -2127537.5639 | 2127537.5639 | 2127.5376 | 3199.5157 | 0 | 268549.1358 | 268.5491 | 1.4797 | 0.59098 | 0.88875 | 1702.0301 | 0.43935 | 0 | 0 | 0.43935
Extra-high | 1525 | 48 | 20.1389 | 72.5 | -0.38889 | -1.4 | 15598.8333 | 20.1389 | -499.7222 | 138.6643 | 146.0678 | -214.9901 | 1 | 0 | 5327053.2895 | 5327.0533 | -4329.6616 | 4329.6616 | 4.3297 | -2131867.2255 | 2131867.2255 | 2131.8672 | 3195.1861 | -4329.6616 | 260581.8383 | 260.5818 | 1.4797 | 0.59219 | 0.88755 | 1705.4938 | 0 | -4.3297 | 4.3297 | -4.3297
Extra-high | 1526 | 49 | 19.6667 | 70.8 | -0.54167 | -1.95 | 15618.5 | 19.6667 | -696.0417 | 138.6643 | 139.298 | -418.0793 | 1 | 0 | 5327053.2895 | 5327.0533 | -8222.2262 | 8222.2262 | 8.2222 | -2140089.4517 | 2140089.4517 | 2140.0895 | 3186.9638 | -8222.2262 | 248504.7222 | 248.5047 | 1.4797 | 0.59447 | 0.88527 | 1712.0716 | 0 | -8.2222 | 8.2222 | -8.2222
Extra-high | 1527 | 50 | 19.0556 | 68.6 | -0.63889 | -2.3 | 15637.5556 | 19.0556 | -820.9722 | 138.6643 | 130.7756 | -551.5323 | 1 | 0 | 5327053.2895 | 5327.0533 | -10509.7543 | 10509.7543 | 10.5098 | -2150599.206 | 2150599.206 | 2150.5992 | 3176.4541 | -10509.7543 | 233300.8719 | 233.3009 | 1.4797 | 0.59739 | 0.88235 | 1720.4794 | 0 | -10.5098 | 10.5098 | -10.5098
Extra-high | 1528 | 51 | 18.3889 | 66.2 | -0.63889 | -2.3 | 15655.9444 | 18.3889 | -820.9722 | 138.6643 | 121.7852 | -560.5227 | 1 | 0 | 5327053.2895 | 5327.0533 | -10307.3897 | 10307.3897 | 10.3074 | -2160906.5957 | 2160906.5957 | 2160.9066 | 3166.1467 | -10307.3897 | 217262.1682 | 217.2622 | 1.4797 | 0.60025 | 0.87949 | 1728.7253 | 0 | -10.3074 | 10.3074 | -10.3074
Extra-high | 1529 | 52 | 17.7778 | 64 | -0.55556 | -2 | 15673.7222 | 17.7778 | -713.8889 | 138.6643 | 113.8252 | -461.3994 | 1 | 0 | 5327053.2895 | 5327.0533 | -8202.6552 | 8202.6552 | 8.2027 | -2169109.2509 | 2169109.2509 | 2169.1093 | 3157.944 | -8202.6552 | 203061.7284 | 203.0617 | 1.4797 | 0.60253 | 0.87721 | 1735.2874 | 0 | -8.2027 | 8.2027 | -8.2027
Extra-high | 1530 | 53 | 17.2778 | 62.2 | -0.43056 | -1.55 | 15691 | 17.2778 | -553.2639 | 138.6643 | 107.5126 | -307.087 | 1 | 0 | 5327053.2895 | 5327.0533 | -5305.7806 | 5305.7806 | 5.3058 | -2174415.0316 | 2174415.0316 | 2174.415 | 3152.6383 | -5305.7806 | 191800.1312 | 191.8001 | 1.4797 | 0.604 | 0.87573 | 1739.532 | 0 | -5.3058 | 5.3058 | -5.3058
Extra-high | 1531 | 54 | 16.9167 | 60.9 | -0.27778 | -1 | 15707.9167 | 16.9167 | -356.9444 | 138.6643 | 103.0654 | -115.2147 | 1 | 0 | 5327053.2895 | 5327.0533 | -1949.0481 | 1949.0481 | 1.949 | -2176364.0797 | 2176364.0797 | 2176.3641 | 3150.6892 | -1949.0481 | 183866.5451 | 183.8665 | 1.4797 | 0.60455 | 0.87519 | 1741.0913 | 0 | -1.949 | 1.949 | -1.949
Extra-high | 1532 | 55 | 16.7222 | 60.2 | -0.125 | -0.45 | 15724.6389 | 16.7222 | -160.625 | 138.6643 | 100.7097 | 78.7491 | 0 | 0 | 5327053.2895 | 5327.0533 | 0 | 0 | 0 | -2176364.0797 | 2176364.0797 | 2176.3641 | 3150.6892 | 0 | 179664.0201 | 179.664 | 1.4797 | 0.60455 | 0.87519 | 1741.0913 | 1.3169 | 0 | 0 | 1.3169
Extra-high | 1533 | 56 | 16.6667 | 60 | 0.027778 | 0.1 | 15741.3056 | 16.6667 | 35.6944 | 138.6643 | 100.0417 | 274.4005 | 0 | 4573.341 | 5331626.6305 | 5331.6266 | 0 | 0 | 0 | -2176364.0797 | 2176364.0797 | 2176.3641 | 3155.2626 | 4573.341 | 178472.2222 | 178.4722 | 1.481 | 0.60455 | 0.87646 | 1741.0913 | 4.5733 | 0 | 0 | 4.5733
Extra-high | 1534 | 57 | 16.7778 | 60.4 | 0.19444 | 0.7 | 15758.0833 | 16.7778 | 249.8611 | 138.6643 | 101.38 | 489.9055 | 0 | 8219.525 | 5339846.1555 | 5339.8462 | 0 | 0 | 0 | -2176364.0797 | 2176364.0797 | 2176.3641 | 3163.4821 | 8219.525 | 180859.784 | 180.8598 | 1.4833 | 0.60455 | 0.87875 | 1741.0913 | 8.2195 | 0 | 0 | 8.2195
Extra-high | 1535 | 58 | 17.0556 | 61.4 | 0.38889 | 1.4 | 15775.1389 | 17.0556 | 499.7222 | 138.6643 | 104.7647 | 743.1513 | 0 | 12674.8586 | 5352521.0141 | 5352.521 | 0 | 0 | 0 | -2176364.0797 | 2176364.0797 | 2176.3641 | 3176.1569 | 12674.8586 | 186898.0941 | 186.8981 | 1.4868 | 0.60455 | 0.88227 | 1741.0913 | 12.6749 | 0 | 0 | 12.6749
Extra-high | 1536 | 59 | 17.5556 | 63.2 | 0.58333 | 2.1 | 15792.6944 | 17.5556 | 749.5833 | 138.6643 | 110.9973 | 999.245 | 0 | 17542.3015 | 5370063.3156 | 5370.0633 | 0 | 0 | 0 | -2176364.0797 | 2176364.0797 | 2176.3641 | 3193.6992 | 17542.3015 | 198016.9136 | 198.0169 | 1.4917 | 0.60455 | 0.88714 | 1741.0913 | 17.5423 | 0 | 0 | 17.5423
Extra-high | 1537 | 60 | 18.2222 | 65.6 | 0.72222 | 2.6 | 15810.9167 | 18.2222 | 928.0556 | 138.6643 | 119.5876 | 1186.3075 | 0 | 21617.1587 | 5391680.4744 | 5391.6805 | 0 | 0 | 0 | -2176364.0797 | 2176364.0797 | 2176.3641 | 3215.3164 | 21617.1587 | 213341.7284 | 213.3417 | 1.4977 | 0.60455 | 0.89314 | 1741.0913 | 21.6172 | 0 | 0 | 21.6172
Extra-high | 1538 | 61 | 19 | 68.4 | 0.83333 | 3 | 15829.9167 | 19 | 1070.8333 | 138.6643 | 130.0142 | 1339.5118 | 0 | 25450.7248 | 5417131.1992 | 5417.1312 | 0 | 0 | 0 | -2176364.0797 | 2176364.0797 | 2176.3641 | 3240.7671 | 25450.7248 | 231942.5 | 231.9425 | 1.5048 | 0.60455 | 0.90021 | 1741.0913 | 25.4507 | 0 | 0 | 25.4507
Extra-high | 1539 | 62 | 19.8889 | 71.6 | 0.90278 | 3.25 | 15849.8056 | 19.8889 | 1160.0694 | 138.6643 | 142.4638 | 1441.1976 | 0 | 28663.8184 | 5445795.0176 | 5445.795 | 0 | 0 | 0 | -2176364.0797 | 2176364.0797 | 2176.3641 | 3269.4309 | 28663.8184 | 254152.3765 | 254.1524 | 1.5127 | 0.60455 | 0.90818 | 1741.0913 | 28.6638 | 0 | 0 | 28.6638
Extra-high | 1540 | 63 | 20.8056 | 74.9 | 0.94444 | 3.4 | 15870.6111 | 20.8056 | 1213.6111 | 138.6643 | 155.8985 | 1508.174 | 0 | 31378.398 | 5477173.4156 | 5477.1734 | 0 | 0 | 0 | -2176364.0797 | 2176364.0797 | 2176.3641 | 3300.8093 | 31378.398 | 278119.7087 | 278.1197 | 1.5214 | 0.60455 | 0.91689 | 1741.0913 | 31.3784 | 0 | 0 | 31.3784
Extra-high | 1541 | 64 | 21.7778 | 78.4 | 0.95833 | 3.45 | 15892.3889 | 21.7778 | 1231.4583 | 138.6643 | 170.8089 | 1540.9316 | 0 | 33558.066 | 5510731.4816 | 5510.7315 | 0 | 0 | 0 | -2176364.0797 | 2176364.0797 | 2176.3641 | 3334.3674 | 33558.066 | 304719.5062 | 304.7195 | 1.5308 | 0.60455 | 0.92621 | 1741.0913 | 33.5581 | 0 | 0 | 33.5581
Extra-high | 1542 | 65 | 22.7222 | 81.8 | 0.90278 | 3.25 | 15915.1111 | 22.7222 | 1160.0694 | 138.6643 | 185.9452 | 1484.679 | 0 | 33735.2066 | 5544466.6882 | 5544.4667 | 0 | 0 | 0 | -2176364.0797 | 2176364.0797 | 2176.3641 | 3368.1026 | 33735.2066 | 331722.3534 | 331.7224 | 1.5401 | 0.60455 | 0.93558 | 1741.0913 | 33.7352 | 0 | 0 | 33.7352
Extra-high | 1543 | 66 | 23.5833 | 84.9 | 0.77778 | 2.8 | 15938.6944 | 23.5833 | 999.4444 | 138.6643 | 200.3059 | 1338.4147 | 0 | 31564.2805 | 5576030.9687 | 5576.031 | 0 | 0 | 0 | -2176364.0797 | 2176364.0797 | 2176.3641 | 3399.6669 | 31564.2805 | 357341.5451 | 357.3415 | 1.5489 | 0.60455 | 0.94435 | 1741.0913 | 31.5643 | 0 | 0 | 31.5643
Extra-high | 1544 | 67 | 24.2778 | 87.4 | 0.56944 | 2.05 | 15962.9722 | 24.2778 | 731.7361 | 138.6643 | 212.2762 | 1082.6767 | 0 | 26284.9831 | 5602315.9518 | 5602.316 | 0 | 0 | 0 | -2176364.0797 | 2176364.0797 | 2176.3641 | 3425.9519 | 26284.9831 | 378696.2423 | 378.6962 | 1.5562 | 0.60455 | 0.95165 | 1741.0913 | 26.285 | 0 | 0 | 26.285
Extra-high | 1545 | 68 | 24.7222 | 89 | 0.36111 | 1.3 | 15987.6944 | 24.7222 | 464.0278 | 138.6643 | 220.1195 | 822.8116 | 0 | 20341.7308 | 5622657.6826 | 5622.6577 | 0 | 0 | 0 | -2176364.0797 | 2176364.0797 | 2176.3641 | 3446.2936 | 20341.7308 | 392688.4645 | 392.6885 | 1.5618 | 0.60455 | 0.9573 | 1741.0913 | 20.3417 | 0 | 0 | 20.3417
Extra-high | 1546 | 69 | 25 | 90 | 0.22222 | 0.8 | 16012.6944 | 25 | 285.5556 | 138.6643 | 225.0938 | 649.3137 | 0 | 16232.8414 | 5638890.524 | 5638.8905 | 0 | 0 | 0 | -2176364.0797 | 2176364.0797 | 2176.3641 | 3462.5264 | 16232.8414 | 401562.5 | 401.5625 | 1.5664 | 0.60455 | 0.96181 | 1741.0913 | 16.2328 | 0 | 0 | 16.2328
Extra-high | 1547 | 70 | 25.1667 | 90.6 | 0.13889 | 0.5 | 16037.8611 | 25.1667 | 178.4722 | 138.6643 | 228.105 | 545.2416 | 0 | 13721.913 | 5652612.437 | 5652.6124 | 0 | 0 | 0 | -2176364.0797 | 2176364.0797 | 2176.3641 | 3476.2484 | 13721.913 | 406934.5139 | 406.9345 | 1.5702 | 0.60455 | 0.96562 | 1741.0913 | 13.7219 | 0 | 0 | 13.7219
Extra-high | 1548 | 71 | 25.2778 | 91 | 0.125 | 0.45 | 16063.1389 | 25.2778 | 160.625 | 138.6643 | 230.1236 | 529.413 | 0 | 13382.3835 | 5665994.8205 | 5665.9948 | 0 | 0 | 0 | -2176364.0797 | 2176364.0797 | 2176.3641 | 3489.6307 | 13382.3835 | 410535.6867 | 410.5357 | 1.5739 | 0.60455 | 0.96934 | 1741.0913 | 13.3824 | 0 | 0 | 13.3824
Extra-high | 1549 | 72 | 25.4167 | 91.5 | 0.13889 | 0.5 | 16088.5556 | 25.4167 | 178.4722 | 138.6643 | 232.6594 | 549.796 | 0 | 13973.981 | 5679968.8015 | 5679.9688 | 0 | 0 | 0 | -2176364.0797 | 2176364.0797 | 2176.3641 | 3503.6047 | 13973.981 | 415059.4618 | 415.0595 | 1.5778 | 0.60455 | 0.97322 | 1741.0913 | 13.974 | 0 | 0 | 13.974
Extra-high | 1550 | 73 | 25.5556 | 92 | 0.16667 | 0.6 | 16114.1111 | 25.5556 | 214.1667 | 138.6643 | 235.2091 | 588.0401 | 0 | 15027.6912 | 5694996.4927 | 5694.9965 | 0 | 0 | 0 | -2176364.0797 | 2176364.0797 | 2176.3641 | 3518.6324 | 15027.6912 | 419608.0247 | 419.608 | 1.5819 | 0.60455 | 0.9774 | 1741.0913 | 15.0277 | 0 | 0 | 15.0277
Extra-high | 1551 | 74 | 25.75 | 92.7 | 0.19444 | 0.7 | 16139.8611 | 25.75 | 249.8611 | 138.6643 | 238.802 | 627.3274 | 0 | 16153.6811 | 5711150.1737 | 5711.1502 | 0 | 0 | 0 | -2176364.0797 | 2176364.0797 | 2176.3641 | 3534.7861 | 16153.6811 | 426017.6562 | 426.0177 | 1.5864 | 0.60455 | 0.98189 | 1741.0913 | 16.1537 | 0 | 0 | 16.1537
Extra-high | 1552 | 75 | 25.9444 | 93.4 | 0.20833 | 0.75 | 16165.8056 | 25.9444 | 267.7083 | 138.6643 | 242.4221 | 648.7948 | 0 | 16832.6196 | 5727982.7934 | 5727.9828 | 0 | 0 | 0 | -2176364.0797 | 2176364.0797 | 2176.3641 | 3551.6187 | 16832.6196 | 432475.8719 | 432.4759 | 1.5911 | 0.60455 | 0.98656 | 1741.0913 | 16.8326 | 0 | 0 | 16.8326
Extra-high | 1553 | 76 | 26.1667 | 94.2 | 0.20833 | 0.75 | 16191.9722 | 26.1667 | 267.7083 | 138.6643 | 246.5927 | 652.9654 | 0 | 17085.9276 | 5745068.721 | 5745.0687 | 0 | 0 | 0 | -2176364.0797 | 2176364.0797 | 2176.3641 | 3568.7046 | 17085.9276 | 439916.1806 | 439.9162 | 1.5959 | 0.60455 | 0.99131 | 1741.0913 | 17.0859 | 0 | 0 | 17.0859
Extra-high | 1554 | 77 | 26.3611 | 94.9 | 0.20833 | 0.75 | 16218.3333 | 26.3611 | 267.7083 | 138.6643 | 250.2712 | 656.6439 | 0 | 17309.8619 | 5762378.5829 | 5762.3786 | 0 | 0 | 0 | -2176364.0797 | 2176364.0797 | 2176.3641 | 3586.0145 | 17309.8619 | 446478.505 | 446.4785 | 1.6007 | 0.60455 | 0.99612 | 1741.0913 | 17.3099 | 0 | 0 | 17.3099
Extra-high | 1555 | 78 | 26.5833 | 95.7 | 0.23611 | 0.85 | 16244.9167 | 26.5833 | 303.4028 | 138.6643 | 254.5085 | 696.5756 | 0 | 18517.3021 | 5780895.885 | 5780.8959 | 0 | 0 | 0 | -2176364.0797 | 2176364.0797 | 2176.3641 | 3604.5318 | 18517.3021 | 454037.7951 | 454.0378 | 1.6058 | 0.60455 | 1.0013 | 1741.0913 | 18.5173 | 0 | 0 | 18.5173
Extra-high | 1556 | 79 | 26.8333 | 96.6 | 0.27778 | 1 | 16271.75 | 26.8333 | 356.9444 | 138.6643 | 259.318 | 754.9268 | 0 | 20257.2024 | 5801153.0874 | 5801.1531 | 0 | 0 | 0 | -2176364.0797 | 2176364.0797 | 2176.3641 | 3624.789 | 20257.2024 | 462617.8472 | 462.6178 | 1.6114 | 0.60455 | 1.0069 | 1741.0913 | 20.2572 | 0 | 0 | 20.2572
Extra-high | 1557 | 80 | 27.1389 | 97.7 | 0.31944 | 1.15 | 16298.8889 | 27.1389 | 410.4861 | 138.6643 | 265.2574 | 814.4079 | 0 | 22102.1251 | 5823255.2125 | 5823.2552 | 0 | 0 | 0 | -2176364.0797 | 2176364.0797 | 2176.3641 | 3646.8911 | 22102.1251 | 473213.6439 | 473.2136 | 1.6176 | 0.60455 | 1.013 | 1741.0913 | 22.1021 | 0 | 0 | 22.1021
Extra-high | 1558 | 81 | 27.4722 | 98.9 | 0.375 | 1.35 | 16326.3611 | 27.4722 | 481.875 | 138.6643 | 271.8135 | 892.3528 | 0 | 24514.9154 | 5847770.1279 | 5847.7701 | 0 | 0 | 0 | -2176364.0797 | 2176364.0797 | 2176.3641 | 3671.406 | 24514.9154 | 484909.5235 | 484.9095 | 1.6244 | 0.60455 | 1.0198 | 1741.0913 | 24.5149 | 0 | 0 | 24.5149
Extra-high | 1559 | 82 | 27.8889 | 100.4 | 0.43056 | 1.55 | 16354.25 | 27.8889 | 553.2639 | 138.6643 | 280.1211 | 972.0494 | 0 | 27109.3764 | 5874879.5043 | 5874.8795 | 0 | 0 | 0 | -2176364.0797 | 2176364.0797 | 2176.3641 | 3698.5154 | 27109.3764 | 499730.1543 | 499.7302 | 1.6319 | 0.60455 | 1.0274 | 1741.0913 | 27.1094 | 0 | 0 | 27.1094
Extra-high | 1560 | 83 | 28.3333 | 102 | 0.44444 | 1.6 | 16382.5833 | 28.3333 | 571.1111 | 138.6643 | 289.1204 | 998.8959 | 0 | 28302.0499 | 5903181.5542 | 5903.1816 | 0 | 0 | 0 | -2176364.0797 | 2176364.0797 | 2176.3641 | 3726.8175 | 28302.0499 | 515784.7222 | 515.7847 | 1.6398 | 0.60455 | 1.0352 | 1741.0913 | 28.302 | 0 | 0 | 28.302
Extra-high | 1561 | 84 | 28.7778 | 103.6 | 0.44444 | 1.6 | 16411.3611 | 28.7778 | 571.1111 | 138.6643 | 298.262 | 1008.0375 | 0 | 29009.0781 | 5932190.6323 | 5932.1906 | 0 | 0 | 0 | -2176364.0797 | 2176364.0797 | 2176.3641 | 3755.8266 | 29009.0781 | 532093.1173 | 532.0931 | 1.6478 | 0.60455 | 1.0433 | 1741.0913 | 29.0091 | 0 | 0 | 29.0091
Extra-high | 1562 | 85 | 29.2222 | 105.2 | 0.44444 | 1.6 | 16440.5833 | 29.2222 | 571.1111 | 138.6643 | 307.5459 | 1017.3213 | 0 | 29728.39 | 5961919.0222 | 5961.919 | 0 | 0 | 0 | -2176364.0797 | 2176364.0797 | 2176.3641 | 3785.5549 | 29728.39 | 548655.3395 | 548.6553 | 1.6561 | 0.60455 | 1.0515 | 1741.0913 | 29.7284 | 0 | 0 | 29.7284
Extra-high | 1563 | 86 | 29.6667 | 106.8 | 0.45833 | 1.65 | 16470.25 | 29.6667 | 588.9583 | 138.6643 | 316.972 | 1044.5947 | 0 | 30989.6428 | 5992908.665 | 5992.9087 | 0 | 0 | 0 | -2176364.0797 | 2176364.0797 | 2176.3641 | 3816.5446 | 30989.6428 | 565471.3889 | 565.4714 | 1.6647 | 0.60455 | 1.0602 | 1741.0913 | 30.9896 | 0 | 0 | 30.9896
Extra-high | 1564 | 87 | 30.1389 | 108.5 | 0.47222 | 1.7 | 16500.3889 | 30.1389 | 606.8056 | 138.6643 | 327.1432 | 1072.6131 | 0 | 32327.3671 | 6025236.0321 | 6025.236 | 0 | 0 | 0 | -2176364.0797 | 2176364.0797 | 2176.3641 | 3848.872 | 32327.3671 | 583616.5606 | 583.6166 | 1.6737 | 0.60455 | 1.0691 | 1741.0913 | 32.3274 | 0 | 0 | 32.3274
Extra-high | 1565 | 88 | 30.6111 | 110.2 | 0.47222 | 1.7 | 16531 | 30.6111 | 606.8056 | 138.6643 | 337.475 | 1082.9449 | 0 | 33150.1468 | 6058386.179 | 6058.3862 | 0 | 0 | 0 | -2176364.0797 | 2176364.0797 | 2176.3641 | 3882.0221 | 33150.1468 | 602048.2793 | 602.0483 | 1.6829 | 0.60455 | 1.0783 | 1741.0913 | 33.1501 | 0 | 0 | 33.1501
Extra-high | 1566 | 89 | 31.0833 | 111.9 | 0.48611 | 1.75 | 16562.0833 | 31.0833 | 624.6528 | 138.6643 | 347.9674 | 1111.2846 | 0 | 34542.4282 | 6092928.6072 | 6092.9286 | 0 | 0 | 0 | -2176364.0797 | 2176364.0797 | 2176.3641 | 3916.5645 | 34542.4282 | 620766.5451 | 620.7665 | 1.6925 | 0.60455 | 1.0879 | 1741.0913 | 34.5424 | 0 | 0 | 34.5424
Extra-high | 1567 | 90 | 31.5833 | 113.7 | 0.47222 | 1.7 | 16593.6667 | 31.5833 | 606.8056 | 138.6643 | 359.2521 | 1104.722 | 0 | 34890.8042 | 6127819.4114 | 6127.8194 | 0 | 0 | 0 | -2176364.0797 | 2176364.0797 | 2176.3641 | 3951.4553 | 34890.8042 | 640898.2118 | 640.8982 | 1.7022 | 0.60455 | 1.0976 | 1741.0913 | 34.8908 | 0 | 0 | 34.8908
Extra-high | 1568 | 91 | 32.0278 | 115.3 | 0.43056 | 1.55 | 16625.6944 | 32.0278 | 553.2639 | 138.6643 | 369.4341 | 1061.3624 | 0 | 33993.0786 | 6161812.4899 | 6161.8125 | 0 | 0 | 0 | -2176364.0797 | 2176364.0797 | 2176.3641 | 3985.4484 | 33993.0786 | 659062.718 | 659.0627 | 1.7116 | 0.60455 | 1.1071 | 1741.0913 | 33.9931 | 0 | 0 | 33.9931
Extra-high | 1569 | 92 | 32.4444 | 116.8 | 0.40278 | 1.45 | 16658.1389 | 32.4444 | 517.5694 | 138.6643 | 379.109 | 1035.3428 | 0 | 33591.122 | 6195403.6119 | 6195.4036 | 0 | 0 | 0 | -2176364.0797 | 2176364.0797 | 2176.3641 | 4019.0395 | 33591.122 | 676322.4691 | 676.3225 | 1.7209 | 0.60455 | 1.1164 | 1741.0913 | 33.5911 | 0 | 0 | 33.5911
Extra-high | 1570 | 93 | 32.8333 | 118.2 | 0.375 | 1.35 | 16690.9722 | 32.8333 | 481.875 | 138.6643 | 388.2517 | 1008.7911 | 0 | 33121.9729 | 6228525.5849 | 6228.5256 | 0 | 0 | 0 | -2176364.0797 | 2176364.0797 | 2176.3641 | 4052.1615 | 33121.9729 | 692632.8472 | 692.6328 | 1.7301 | 0.60455 | 1.1256 | 1741.0913 | 33.122 | 0 | 0 | 33.122
Extra-high | 1571 | 94 | 33.1944 | 119.5 | 0.34722 | 1.25 | 16724.1667 | 33.1944 | 446.1806 | 138.6643 | 396.8389 | 981.6838 | 0 | 32586.4483 | 6261112.0331 | 6261.112 | 0 | 0 | 0 | -2176364.0797 | 2176364.0797 | 2176.3641 | 4084.748 | 32586.4483 | 707952.2087 | 707.9522 | 1.7392 | 0.60455 | 1.1347 | 1741.0913 | 32.5864 | 0 | 0 | 32.5864
Extra-high | 1572 | 95 | 33.5278 | 120.7 | 0.31944 | 1.15 | 16757.6944 | 33.5278 | 410.4861 | 138.6643 | 404.8489 | 953.9994 | 0 | 31985.4784 | 6293097.5115 | 6293.0975 | 0 | 0 | 0 | -2176364.0797 | 2176364.0797 | 2176.3641 | 4116.7334 | 31985.4784 | 722241.8846 | 722.2419 | 1.7481 | 0.60455 | 1.1435 | 1741.0913 | 31.9855 | 0 | 0 | 31.9855
Extra-high | 1573 | 96 | 33.8333 | 121.8 | 0.26389 | 0.95 | 16791.5278 | 33.8333 | 339.0972 | 138.6643 | 412.2617 | 890.0233 | 0 | 30112.4542 | 6323209.9657 | 6323.21 | 0 | 0 | 0 | -2176364.0797 | 2176364.0797 | 2176.3641 | 4146.8459 | 30112.4542 | 735466.1806 | 735.4662 | 1.7564 | 0.60455 | 1.1519 | 1741.0913 | 30.1125 | 0 | 0 | 30.1125
Extra-high | 1574 | 97 | 34.0556 | 122.6 | 0.19444 | 0.7 | 16825.5833 | 34.0556 | 249.8611 | 138.6643 | 417.6951 | 806.2205 | 0 | 27456.2884 | 6350666.2541 | 6350.6663 | 0 | 0 | 0 | -2176364.0797 | 2176364.0797 | 2176.3641 | 4174.3022 | 27456.2884 | 745159.2052 | 745.1592 | 1.7641 | 0.60455 | 1.1595 | 1741.0913 | 27.4563 | 0 | 0 | 27.4563
Extra-high | 1575 | 98 | 34.2222 | 123.2 | 0.13889 | 0.5 | 16859.8056 | 34.2222 | 178.4722 | 138.6643 | 421.7935 | 738.93 | 0 | 25287.8275 | 6375954.0816 | 6375.9541 | 0 | 0 | 0 | -2176364.0797 | 2176364.0797 | 2176.3641 | 4199.59 | 25287.8275 | 752470.6173 | 752.4706 | 1.7711 | 0.60455 | 1.1666 | 1741.0913 | 25.2878 | 0 | 0 | 25.2878
Extra-high | 1576 | 99 | 34.3333 | 123.6 | 0.069444 | 0.25 | 16894.1389 | 34.3333 | 89.2361 | 138.6643 | 424.5368 | 652.4373 | 0 | 22400.3465 | 6398354.4281 | 6398.3544 | 0 | 0 | 0 | -2176364.0797 | 2176364.0797 | 2176.3641 | 4221.9903 | 22400.3465 | 757364.7222 | 757.3647 | 1.7773 | 0.60455 | 1.1728 | 1741.0913 | 22.4003 | 0 | 0 | 22.4003
Extra-high | 1577 | 100 | 34.3611 | 123.7 | 0 | 0 | 16928.5 | 34.3611 | 0 | 138.6643 | 425.224 | 563.8884 | 0 | 0 | 6398354.4281 | 6398.3544 | 0 | 0 | 0 | -2176364.0797 | 2176364.0797 | 2176.3641 | 4221.9903 | 0 | 758590.7272 | 758.5907 | 1.7773 | 0.60455 | 1.1728 | 1741.0913 | 19.3758 | 0 | 0 | 19.3758
Extra-high | 1578 | 101 | 34.3333 | 123.6 | -0.055556 | -0.2 | 16962.8333 | 34.3333 | -71.3889 | 138.6643 | 424.5368 | 491.8123 | 0 | 0 | 6398354.4281 | 6398.3544 | 0 | 0 | 0 | -2176364.0797 | 2176364.0797 | 2176.3641 | 4221.9903 | 0 | 757364.7222 | 757.3647 | 1.7773 | 0.60455 | 1.1728 | 1741.0913 | 16.8856 | 0 | 0 | 16.8856
Extra-high | 1579 | 102 | 34.25 | 123.3 | -0.083333 | -0.3 | 16997.0833 | 34.25 | -107.0833 | 138.6643 | 422.4785 | 454.0595 | 0 | 0 | 6398354.4281 | 6398.3544 | 0 | 0 | 0 | -2176364.0797 | 2176364.0797 | 2176.3641 | 4221.9903 | 0 | 753692.6562 | 753.6927 | 1.7773 | 0.60455 | 1.1728 | 1741.0913 | 15.5515 | 0 | 0 | 15.5515
Extra-high | 1580 | 103 | 34.1667 | 123 | -0.11111 | -0.4 | 17031.25 | 34.1667 | -142.7778 | 138.6643 | 420.4251 | 416.3117 | 0 | 0 | 6398354.4281 | 6398.3544 | 0 | 0 | 0 | -2176364.0797 | 2176364.0797 | 2176.3641 | 4221.9903 | 0 | 750029.5139 | 750.0295 | 1.7773 | 0.60455 | 1.1728 | 1741.0913 | 14.224 | 0 | 0 | 14.224
Extra-high | 1581 | 104 | 34.0278 | 122.5 | -0.125 | -0.45 | 17065.2778 | 34.0278 | -160.625 | 138.6643 | 417.014 | 395.0533 | 0 | 0 | 6398354.4281 | 6398.3544 | 0 | 0 | 0 | -2176364.0797 | 2176364.0797 | 2176.3641 | 4221.9903 | 0 | 743944.1069 | 743.9441 | 1.7773 | 0.60455 | 1.1728 | 1741.0913 | 13.4428 | 0 | 0 | 13.4428
Extra-high | 1582 | 105 | 33.9167 | 122.1 | -0.13889 | -0.5 | 17099.1944 | 33.9167 | -178.4722 | 138.6643 | 414.2951 | 374.4872 | 0 | 0 | 6398354.4281 | 6398.3544 | 0 | 0 | 0 | -2176364.0797 | 2176364.0797 | 2176.3641 | 4221.9903 | 0 | 739093.6285 | 739.0936 | 1.7773 | 0.60455 | 1.1728 | 1741.0913 | 12.7014 | 0 | 0 | 12.7014
Extra-high | 1583 | 106 | 33.75 | 121.5 | -0.18056 | -0.65 | 17132.9444 | 33.75 | -232.0139 | 138.6643 | 410.2334 | 316.8838 | 0 | 0 | 6398354.4281 | 6398.3544 | 0 | 0 | 0 | -2176364.0797 | 2176364.0797 | 2176.3641 | 4221.9903 | 0 | 731847.6562 | 731.8477 | 1.7773 | 0.60455 | 1.1728 | 1741.0913 | 10.6948 | 0 | 0 | 10.6948
Extra-high | 1584 | 107 | 33.5556 | 120.8 | -0.20833 | -0.75 | 17166.5 | 33.5556 | -267.7083 | 138.6643 | 405.52 | 276.476 | 0 | 0 | 6398354.4281 | 6398.3544 | 0 | 0 | 0 | -2176364.0797 | 2176364.0797 | 2176.3641 | 4221.9903 | 0 | 723439.1358 | 723.4391 | 1.7773 | 0.60455 | 1.1728 | 1741.0913 | 9.2773 | 0 | 0 | 9.2773
Extra-high | 1585 | 108 | 33.3333 | 120 | -0.23611 | -0.85 | 17199.8333 | 33.3333 | -303.4028 | 138.6643 | 400.1667 | 235.4282 | 0 | 0 | 6398354.4281 | 6398.3544 | 0 | 0 | 0 | -2176364.0797 | 2176364.0797 | 2176.3641 | 4221.9903 | 0 | 713888.8889 | 713.8889 | 1.7773 | 0.60455 | 1.1728 | 1741.0913 | 7.8476 | 0 | 0 | 7.8476
Extra-high | 1586 | 109 | 33.0833 | 119.1 | -0.26389 | -0.95 | 17232.9167 | 33.0833 | -339.0972 | 138.6643 | 394.1867 | 193.7538 | 0 | 0 | 6398354.4281 | 6398.3544 | 0 | 0 | 0 | -2176364.0797 | 2176364.0797 | 2176.3641 | 4221.9903 | 0 | 703220.7118 | 703.2207 | 1.7773 | 0.60455 | 1.1728 | 1741.0913 | 6.41 | 0 | 0 | 6.41
Extra-high | 1587 | 110 | 32.8056 | 118.1 | -0.27778 | -1 | 17265.7222 | 32.8056 | -356.9444 | 138.6643 | 387.595 | 169.3149 | 0 | 0 | 6398354.4281 | 6398.3544 | 0 | 0 | 0 | -2176364.0797 | 2176364.0797 | 2176.3641 | 4221.9903 | 0 | 691461.3754 | 691.4614 | 1.7773 | 0.60455 | 1.1728 | 1741.0913 | 5.5545 | 0 | 0 | 5.5545
Extra-high | 1588 | 111 | 32.5278 | 117.1 | -0.26389 | -0.95 | 17298.25 | 32.5278 | -339.0972 | 138.6643 | 381.059 | 180.6261 | 0 | 0 | 6398354.4281 | 6398.3544 | 0 | 0 | 0 | -2176364.0797 | 2176364.0797 | 2176.3641 | 4221.9903 | 0 | 679801.1902 | 679.8012 | 1.7773 | 0.60455 | 1.1728 | 1741.0913 | 5.8754 | 0 | 0 | 5.8754
Extra-high | 1589 | 112 | 32.2778 | 116.2 | -0.22222 | -0.8 | 17330.5278 | 32.2778 | -285.5556 | 138.6643 | 375.2241 | 228.3329 | 0 | 0 | 6398354.4281 | 6398.3544 | 0 | 0 | 0 | -2176364.0797 | 2176364.0797 | 2176.3641 | 4221.9903 | 0 | 669391.7978 | 669.3918 | 1.7773 | 0.60455 | 1.1728 | 1741.0913 | 7.3701 | 0 | 0 | 7.3701
Extra-high | 1590 | 113 | 32.0833 | 115.5 | -0.18056 | -0.65 | 17362.6111 | 32.0833 | -232.0139 | 138.6643 | 370.7169 | 277.3674 | 0 | 0 | 6398354.4281 | 6398.3544 | 0 | 0 | 0 | -2176364.0797 | 2176364.0797 | 2176.3641 | 4221.9903 | 0 | 661351.1285 | 661.3511 | 1.7773 | 0.60455 | 1.1728 | 1741.0913 | 8.8989 | 0 | 0 | 8.8989
Extra-high | 1591 | 114 | 31.9167 | 114.9 | -0.13889 | -0.5 | 17394.5278 | 31.9167 | -178.4722 | 138.6643 | 366.8753 | 327.0674 | 0 | 0 | 6398354.4281 | 6398.3544 | 0 | 0 | 0 | -2176364.0797 | 2176364.0797 | 2176.3641 | 4221.9903 | 0 | 654497.7951 | 654.4978 | 1.7773 | 0.60455 | 1.1728 | 1741.0913 | 10.4389 | 0 | 0 | 10.4389
Extra-high | 1592 | 115 | 31.8056 | 114.5 | -0.11111 | -0.4 | 17426.3333 | 31.8056 | -142.7778 | 138.6643 | 364.3254 | 360.2119 | 0 | 0 | 6398354.4281 | 6398.3544 | 0 | 0 | 0 | -2176364.0797 | 2176364.0797 | 2176.3641 | 4221.9903 | 0 | 649948.7365 | 649.9487 | 1.7773 | 0.60455 | 1.1728 | 1741.0913 | 11.4567 | 0 | 0 | 11.4567
Extra-high | 1593 | 116 | 31.6944 | 114.1 | -0.083333 | -0.3 | 17458.0278 | 31.6944 | -107.0833 | 138.6643 | 361.7843 | 393.3653 | 0 | 0 | 6398354.4281 | 6398.3544 | 0 | 0 | 0 | -2176364.0797 | 2176364.0797 | 2176.3641 | 4221.9903 | 0 | 645415.5421 | 645.4155 | 1.7773 | 0.60455 | 1.1728 | 1741.0913 | 12.4675 | 0 | 0 | 12.4675
Extra-high | 1594 | 117 | 31.6389 | 113.9 | -0.055556 | -0.2 | 17489.6667 | 31.6389 | -71.3889 | 138.6643 | 360.5171 | 427.7926 | 0 | 0 | 6398354.4281 | 6398.3544 | 0 | 0 | 0 | -2176364.0797 | 2176364.0797 | 2176.3641 | 4221.9903 | 0 | 643154.8939 | 643.1549 | 1.7773 | 0.60455 | 1.1728 | 1741.0913 | 13.5349 | 0 | 0 | 13.5349
Extra-high | 1595 | 118 | 31.5833 | 113.7 | -0.083333 | -0.3 | 17521.25 | 31.5833 | -107.0833 | 138.6643 | 359.2521 | 390.8331 | 0 | 0 | 6398354.4281 | 6398.3544 | 0 | 0 | 0 | -2176364.0797 | 2176364.0797 | 2176.3641 | 4221.9903 | 0 | 640898.2118 | 640.8982 | 1.7773 | 0.60455 | 1.1728 | 1741.0913 | 12.3438 | 0 | 0 | 12.3438
Extra-high | 1596 | 119 | 31.4722 | 113.3 | -0.11111 | -0.4 | 17552.7222 | 31.4722 | -142.7778 | 138.6643 | 356.7289 | 352.6154 | 0 | 0 | 6398354.4281 | 6398.3544 | 0 | 0 | 0 | -2176364.0797 | 2176364.0797 | 2176.3641 | 4221.9903 | 0 | 636396.7458 | 636.3967 | 1.7773 | 0.60455 | 1.1728 | 1741.0913 | 11.0976 | 0 | 0 | 11.0976
Extra-high | 1597 | 120 | 31.3611 | 112.9 | -0.15278 | -0.55 | 17584.0833 | 31.3611 | -196.3194 | 138.6643 | 354.2145 | 296.5594 | 0 | 0 | 6398354.4281 | 6398.3544 | 0 | 0 | 0 | -2176364.0797 | 2176364.0797 | 2176.3641 | 4221.9903 | 0 | 631911.1439 | 631.9111 | 1.7773 | 0.60455 | 1.1728 | 1741.0913 | 9.3004 | 0 | 0 | 9.3004
Extra-high | 1598 | 121 | 31.1667 | 112.2 | -0.20833 | -0.75 | 17615.25 | 31.1667 | -267.7083 | 138.6643 | 349.8357 | 220.7917 | 0 | 0 | 6398354.4281 | 6398.3544 | 0 | 0 | 0 | -2176364.0797 | 2176364.0797 | 2176.3641 | 4221.9903 | 0 | 624099.5139 | 624.0995 | 1.7773 | 0.60455 | 1.1728 | 1741.0913 | 6.8813 | 0 | 0 | 6.8813
Extra-high | 1599 | 122 | 30.9444 | 111.4 | -0.23611 | -0.85 | 17646.1944 | 30.9444 | -303.4028 | 138.6643 | 344.8647 | 180.1263 | 0 | 0 | 6398354.4281 | 6398.3544 | 0 | 0 | 0 | -2176364.0797 | 2176364.0797 | 2176.3641 | 4221.9903 | 0 | 615231.4275 | 615.2314 | 1.7773 | 0.60455 | 1.1728 | 1741.0913 | 5.5739 | 0 | 0 | 5.5739
Extra-high | 1600 | 123 | 30.6944 | 110.5 | -0.26389 | -0.95 | 17676.8889 | 30.6944 | -339.0972 | 138.6643 | 339.3149 | 138.8821 | 0 | 0 | 6398354.4281 | 6398.3544 | 0 | 0 | 0 | -2176364.0797 | 2176364.0797 | 2176.3641 | 4221.9903 | 0 | 605330.6809 | 605.3307 | 1.7773 | 0.60455 | 1.1728 | 1741.0913 | 4.2629 | 0 | 0 | 4.2629
Extra-high | 1601 | 124 | 30.4167 | 109.5 | -0.27778 | -1 | 17707.3056 | 30.4167 | -356.9444 | 138.6643 | 333.2013 | 114.9212 | 0 | 0 | 6398354.4281 | 6398.3544 | 0 | 0 | 0 | -2176364.0797 | 2176364.0797 | 2176.3641 | 4221.9903 | 0 | 594424.0451 | 594.424 | 1.7773 | 0.60455 | 1.1728 | 1741.0913 | 3.4955 | 0 | 0 | 3.4955
Extra-high | 1602 | 125 | 30.1389 | 108.5 | -0.25 | -0.9 | 17737.4444 | 30.1389 | -321.25 | 138.6643 | 327.1432 | 144.5575 | 0 | 0 | 6398354.4281 | 6398.3544 | 0 | 0 | 0 | -2176364.0797 | 2176364.0797 | 2176.3641 | 4221.9903 | 0 | 583616.5606 | 583.6166 | 1.7773 | 0.60455 | 1.1728 | 1741.0913 | 4.3568 | 0 | 0 | 4.3568
Extra-high | 1603 | 126 | 29.9167 | 107.7 | -0.19444 | -0.7 | 17767.3611 | 29.9167 | -249.8611 | 138.6643 | 322.3368 | 211.14 | 0 | 0 | 6398354.4281 | 6398.3544 | 0 | 0 | 0 | -2176364.0797 | 2176364.0797 | 2176.3641 | 4221.9903 | 0 | 575041.9618 | 575.042 | 1.7773 | 0.60455 | 1.1728 | 1741.0913 | 6.3166 | 0 | 0 | 6.3166
Extra-high | 1604 | 127 | 29.75 | 107.1 | -0.15278 | -0.55 | 17797.1111 | 29.75 | -196.3194 | 138.6643 | 318.7553 | 261.1002 | 0 | 0 | 6398354.4281 | 6398.3544 | 0 | 0 | 0 | -2176364.0797 | 2176364.0797 | 2176.3641 | 4221.9903 | 0 | 568652.6562 | 568.6527 | 1.7773 | 0.60455 | 1.1728 | 1741.0913 | 7.7677 | 0 | 0 | 7.7677
Extra-high | 1605 | 128 | 29.6111 | 106.6 | -0.097222 | -0.35 | 17826.7222 | 29.6111 | -124.9306 | 138.6643 | 315.786 | 329.5198 | 0 | 0 | 6398354.4281 | 6398.3544 | 0 | 0 | 0 | -2176364.0797 | 2176364.0797 | 2176.3641 | 4221.9903 | 0 | 563355.5015 | 563.3555 | 1.7773 | 0.60455 | 1.1728 | 1741.0913 | 9.7574 | 0 | 0 | 9.7574
Extra-high | 1606 | 129 | 29.5556 | 106.4 | -0.055556 | -0.2 | 17856.2778 | 29.5556 | -71.3889 | 138.6643 | 314.6021 | 381.8776 | 0 | 0 | 6398354.4281 | 6398.3544 | 0 | 0 | 0 | -2176364.0797 | 2176364.0797 | 2176.3641 | 4221.9903 | 0 | 561243.5802 | 561.2436 | 1.7773 | 0.60455 | 1.1728 | 1741.0913 | 11.2866 | 0 | 0 | 11.2866
Extra-high | 1607 | 130 | 29.5 | 106.2 | -0.027778 | -0.1 | 17885.7778 | 29.5 | -35.6944 | 138.6643 | 313.4205 | 416.3904 | 0 | 0 | 6398354.4281 | 6398.3544 | 0 | 0 | 0 | -2176364.0797 | 2176364.0797 | 2176.3641 | 4221.9903 | 0 | 559135.625 | 559.1356 | 1.7773 | 0.60455 | 1.1728 | 1741.0913 | 12.2835 | 0 | 0 | 12.2835
Extra-high | 1608 | 131 | 29.5 | 106.2 | 0 | 0 | 17915.2778 | 29.5 | 0 | 138.6643 | 313.4205 | 452.0849 | 0 | 0 | 6398354.4281 | 6398.3544 | 0 | 0 | 0 | -2176364.0797 | 2176364.0797 | 2176.3641 | 4221.9903 | 0 | 559135.625 | 559.1356 | 1.7773 | 0.60455 | 1.1728 | 1741.0913 | 13.3365 | 0 | 0 | 13.3365
Extra-high | 1609 | 132 | 29.5 | 106.2 | 0.027778 | 0.1 | 17944.7778 | 29.5 | 35.6944 | 138.6643 | 313.4205 | 487.7793 | 0 | 14389.4903 | 6412743.9184 | 6412.7439 | 0 | 0 | 0 | -2176364.0797 | 2176364.0797 | 2176.3641 | 4236.3798 | 14389.4903 | 559135.625 | 559.1356 | 1.7813 | 0.60455 | 1.1768 | 1741.0913 | 14.3895 | 0 | 0 | 14.3895
Extra-high | 1610 | 133 | 29.5556 | 106.4 | 0.041667 | 0.15 | 17974.3333 | 29.5556 | 53.5417 | 138.6643 | 314.6021 | 506.8082 | 0 | 14978.9967 | 6427722.9151 | 6427.7229 | 0 | 0 | 0 | -2176364.0797 | 2176364.0797 | 2176.3641 | 4251.3588 | 14978.9967 | 561243.5802 | 561.2436 | 1.7855 | 0.60455 | 1.1809 | 1741.0913 | 14.979 | 0 | 0 | 14.979
Extra-high | 1611 | 134 | 29.5833 | 106.5 | 0.055556 | 0.2 | 18003.9167 | 29.5833 | 71.3889 | 138.6643 | 315.1938 | 525.247 | 0 | 15538.5575 | 6443261.4726 | 6443.2615 | 0 | 0 | 0 | -2176364.0797 | 2176364.0797 | 2176.3641 | 4266.8974 | 15538.5575 | 562299.0451 | 562.299 | 1.7898 | 0.60455 | 1.1852 | 1741.0913 | 15.5386 | 0 | 0 | 15.5386
Extra-high | 1612 | 135 | 29.6667 | 106.8 | 0.097222 | 0.35 | 18033.5833 | 29.6667 | 124.9306 | 138.6643 | 316.972 | 580.5669 | 0 | 17223.4854 | 6460484.958 | 6460.485 | 0 | 0 | 0 | -2176364.0797 | 2176364.0797 | 2176.3641 | 4284.1209 | 17223.4854 | 565471.3889 | 565.4714 | 1.7946 | 0.60455 | 1.19 | 1741.0913 | 17.2235 | 0 | 0 | 17.2235
Extra-high | 1613 | 136 | 29.7778 | 107.2 | 0.13889 | 0.5 | 18063.3611 | 29.7778 | 178.4722 | 138.6643 | 319.3508 | 636.4874 | 0 | 18953.1791 | 6479438.137 | 6479.4381 | 0 | 0 | 0 | -2176364.0797 | 2176364.0797 | 2176.3641 | 4303.0741 | 18953.1791 | 569715.0617 | 569.7151 | 1.7998 | 0.60455 | 1.1953 | 1741.0913 | 18.9532 | 0 | 0 | 18.9532
Extra-high | 1614 | 137 | 29.9444 | 107.8 | 0.18056 | 0.65 | 18093.3056 | 29.9444 | 232.0139 | 138.6643 | 322.9356 | 693.6139 | 0 | 20769.8814 | 6500208.0184 | 6500.208 | 0 | 0 | 0 | -2176364.0797 | 2176364.0797 | 2176.3641 | 4323.8439 | 20769.8814 | 576110.3164 | 576.1103 | 1.8056 | 0.60455 | 1.2011 | 1741.0913 | 20.7699 | 0 | 0 | 20.7699
Extra-high | 1615 | 138 | 30.1389 | 108.5 | 0.22222 | 0.8 | 18123.4444 | 30.1389 | 285.5556 | 138.6643 | 327.1432 | 751.3631 | 0 | 22645.2491 | 6522853.2675 | 6522.8533 | 0 | 0 | 0 | -2176364.0797 | 2176364.0797 | 2176.3641 | 4346.4892 | 22645.2491 | 583616.5606 | 583.6166 | 1.8119 | 0.60455 | 1.2074 | 1741.0913 | 22.6452 | 0 | 0 | 22.6452
Extra-high | 1616 | 139 | 30.3889 | 109.4 | 0.27778 | 1 | 18153.8333 | 30.3889 | 356.9444 | 138.6643 | 332.593 | 828.2018 | 0 | 25168.1313 | 6548021.3988 | 6548.0214 | 0 | 0 | 0 | -2176364.0797 | 2176364.0797 | 2176.3641 | 4371.6573 | 25168.1313 | 593338.8349 | 593.3388 | 1.8189 | 0.60455 | 1.2143 | 1741.0913 | 25.1681 | 0 | 0 | 25.1681
Extra-high | 1617 | 140 | 30.6944 | 110.5 | 0.31944 | 1.15 | 18184.5278 | 30.6944 | 410.4861 | 138.6643 | 339.3149 | 888.4654 | 0 | 27270.9517 | 6575292.3505 | 6575.2924 | 0 | 0 | 0 | -2176364.0797 | 2176364.0797 | 2176.3641 | 4398.9283 | 27270.9517 | 605330.6809 | 605.3307 | 1.8265 | 0.60455 | 1.2219 | 1741.0913 | 27.271 | 0 | 0 | 27.271
Extra-high | 1618 | 141 | 31.0278 | 111.7 | 0.34722 | 1.25 | 18215.5556 | 31.0278 | 446.1806 | 138.6643 | 346.7247 | 931.5696 | 0 | 28904.5343 | 6604196.8848 | 6604.1969 | 0 | 0 | 0 | -2176364.0797 | 2176364.0797 | 2176.3641 | 4427.8328 | 28904.5343 | 618549.5235 | 618.5495 | 1.8345 | 0.60455 | 1.23 | 1741.0913 | 28.9045 | 0 | 0 | 28.9045
Extra-high | 1619 | 142 | 31.3889 | 113 | 0.33333 | 1.2 | 18246.9444 | 31.3889 | 428.3333 | 138.6643 | 354.8422 | 921.8399 | 0 | 28935.5307 | 6633132.4155 | 6633.1324 | 0 | 0 | 0 | -2176364.0797 | 2176364.0797 | 2176.3641 | 4456.7683 | 28935.5307 | 633031.0571 | 633.0311 | 1.8425 | 0.60455 | 1.238 | 1741.0913 | 28.9355 | 0 | 0 | 28.9355
Extra-high | 1620 | 143 | 31.6944 | 114.1 | 0.29167 | 1.05 | 18278.6389 | 31.6944 | 374.7917 | 138.6643 | 361.7843 | 875.2403 | 0 | 27740.2553 | 6660872.6709 | 6660.8727 | 0 | 0 | 0 | -2176364.0797 | 2176364.0797 | 2176.3641 | 4484.5086 | 27740.2553 | 645415.5421 | 645.4155 | 1.8502 | 0.60455 | 1.2457 | 1741.0913 | 27.7403 | 0 | 0 | 27.7403
Extra-high | 1621 | 144 | 31.9722 | 115.1 | 0.25 | 0.9 | 18310.6111 | 31.9722 | 321.25 | 138.6643 | 368.1536 | 828.068 | 0 | 26475.1729 | 6687347.8437 | 6687.3478 | 0 | 0 | 0 | -2176364.0797 | 2176364.0797 | 2176.3641 | 4510.9838 | 26475.1729 | 656778.2735 | 656.7783 | 1.8576 | 0.60455 | 1.2531 | 1741.0913 | 26.4752 | 0 | 0 | 26.4752
Extra-high | 1622 | 145 | 32.1944 | 115.9 | 0.19444 | 0.7 | 18342.8056 | 32.1944 | 249.8611 | 138.6643 | 373.2891 | 761.8145 | 0 | 24526.196 | 6711874.0398 | 6711.874 | 0 | 0 | 0 | -2176364.0797 | 2176364.0797 | 2176.3641 | 4535.51 | 24526.196 | 665939.8476 | 665.9398 | 1.8644 | 0.60455 | 1.2599 | 1741.0913 | 24.5262 | 0 | 0 | 24.5262
Extra-high | 1623 | 146 | 32.3611 | 116.5 | 0.11111 | 0.4 | 18375.1667 | 32.3611 | 142.7778 | 138.6643 | 377.164 | 658.6062 | 0 | 21313.2271 | 6733187.2668 | 6733.1873 | 0 | 0 | 0 | -2176364.0797 | 2176364.0797 | 2176.3641 | 4556.8232 | 21313.2271 | 672852.6717 | 672.8527 | 1.8703 | 0.60455 | 1.2658 | 1741.0913 | 21.3132 | 0 | 0 | 21.3132
Extra-high | 1624 | 147 | 32.4167 | 116.7 | 0.013889 | 0.05 | 18407.5833 | 32.4167 | 17.8472 | 138.6643 | 378.4601 | 534.9717 | 0 | 17341.9992 | 6750529.2661 | 6750.5293 | 0 | 0 | 0 | -2176364.0797 | 2176364.0797 | 2176.3641 | 4574.1652 | 17341.9992 | 675164.8785 | 675.1649 | 1.8751 | 0.60455 | 1.2706 | 1741.0913 | 17.342 | 0 | 0 | 17.342
Extra-high | 1625 | 148 | 32.3889 | 116.6 | -0.069444 | -0.25 | 18439.9722 | 32.3889 | -89.2361 | 138.6643 | 377.8118 | 427.24 | 0 | 0 | 6750529.2661 | 6750.5293 | 0 | 0 | 0 | -2176364.0797 | 2176364.0797 | 2176.3641 | 4574.1652 | 0 | 674008.2793 | 674.0083 | 1.8751 | 0.60455 | 1.2706 | 1741.0913 | 13.8378 | 0 | 0 | 13.8378
Extra-high | 1626 | 149 | 32.2778 | 116.2 | -0.19444 | -0.7 | 18472.25 | 32.2778 | -249.8611 | 138.6643 | 375.2241 | 264.0273 | 0 | 0 | 6750529.2661 | 6750.5293 | 0 | 0 | 0 | -2176364.0797 | 2176364.0797 | 2176.3641 | 4574.1652 | 0 | 669391.7978 | 669.3918 | 1.8751 | 0.60455 | 1.2706 | 1741.0913 | 8.5222 | 0 | 0 | 8.5222
Extra-high | 1627 | 150 | 32 | 115.2 | -0.33333 | -1.2 | 18504.25 | 32 | -428.3333 | 138.6643 | 368.7936 | 79.1246 | 0 | 0 | 6750529.2661 | 6750.5293 | 0 | 0 | 0 | -2176364.0797 | 2176364.0797 | 2176.3641 | 4574.1652 | 0 | 657920 | 657.92 | 1.8751 | 0.60455 | 1.2706 | 1741.0913 | 2.532 | 0 | 0 | 2.532
Extra-high | 1628 | 151 | 31.6111 | 113.8 | -0.44444 | -1.6 | 18535.8611 | 31.6111 | -571.1111 | 138.6643 | 359.8843 | -72.5624 | 1 | 0 | 6750529.2661 | 6750.5293 | -2293.779 | 2293.779 | 2.2938 | -2178657.8587 | 2178657.8587 | 2178.6579 | 4571.8714 | -2293.779 | 642026.0571 | 642.0261 | 1.8751 | 0.60518 | 1.27 | 1742.9263 | 0 | -2.2938 | 2.2938 | -2.2938
Extra-high | 1629 | 152 | 31.1111 | 112 | -0.51389 | -1.85 | 18566.9722 | 31.1111 | -660.3472 | 138.6643 | 348.5896 | -173.0932 | 1 | 0 | 6750529.2661 | 6750.5293 | -5385.1231 | 5385.1231 | 5.3851 | -2184042.9818 | 2184042.9818 | 2184.043 | 4566.4863 | -5385.1231 | 621876.5432 | 621.8765 | 1.8751 | 0.60668 | 1.2685 | 1747.2344 | 0 | -5.3851 | 5.3851 | -5.3851
Extra-high | 1630 | 153 | 30.5833 | 110.1 | -0.51389 | -1.85 | 18597.5556 | 30.5833 | -660.3472 | 138.6643 | 336.8628 | -184.8201 | 1 | 0 | 6750529.2661 | 6750.5293 | -5652.4138 | 5652.4138 | 5.6524 | -2189695.3956 | 2189695.3956 | 2189.6954 | 4560.8339 | -5652.4138 | 600956.1285 | 600.9561 | 1.8751 | 0.60825 | 1.2669 | 1751.7563 | 0 | -5.6524 | 5.6524 | -5.6524
Extra-high | 1631 | 154 | 30.0833 | 108.3 | -0.43056 | -1.55 | 18627.6389 | 30.0833 | -553.2639 | 138.6643 | 325.9383 | -88.6613 | 1 | 0 | 6750529.2661 | 6750.5293 | -2667.2271 | 2667.2271 | 2.6672 | -2192362.6227 | 2192362.6227 | 2192.3626 | 4558.1666 | -2667.2271 | 581466.9618 | 581.467 | 1.8751 | 0.60899 | 1.2662 | 1753.8901 | 0 | -2.6672 | 2.6672 | -2.6672
Extra-high | 1632 | 155 | 29.7222 | 107 | -0.30556 | -1.1 | 18657.3611 | 29.7222 | -392.6389 | 138.6643 | 318.1603 | 64.1858 | 0 | 0 | 6750529.2661 | 6750.5293 | 0 | 0 | 0 | -2192362.6227 | 2192362.6227 | 2192.3626 | 4558.1666 | 0 | 567591.2423 | 567.5912 | 1.8751 | 0.60899 | 1.2662 | 1753.8901 | 1.9077 | 0 | 0 | 1.9077
Extra-high | 1633 | 156 | 29.4722 | 106.1 | -0.16667 | -0.6 | 18686.8333 | 29.4722 | -214.1667 | 138.6643 | 312.8306 | 237.3283 | 0 | 0 | 6750529.2661 | 6750.5293 | 0 | 0 | 0 | -2192362.6227 | 2192362.6227 | 2192.3626 | 4558.1666 | 0 | 558083.1346 | 558.0831 | 1.8751 | 0.60899 | 1.2662 | 1753.8901 | 6.9946 | 0 | 0 | 6.9946
Extra-high | 1634 | 157 | 29.3889 | 105.8 | -0.055556 | -0.2 | 18716.2222 | 29.3889 | -71.3889 | 138.6643 | 311.064 | 378.3395 | 0 | 0 | 6750529.2661 | 6750.5293 | 0 | 0 | 0 | -2192362.6227 | 2192362.6227 | 2192.3626 | 4558.1666 | 0 | 554931.6127 | 554.9316 | 1.8751 | 0.60899 | 1.2662 | 1753.8901 | 11.119 | 0 | 0 | 11.119
Extra-high | 1635 | 158 | 29.3611 | 105.7 | -0.013889 | -0.05 | 18745.5833 | 29.3611 | -17.8472 | 138.6643 | 310.4763 | 431.2934 | 0 | 0 | 6750529.2661 | 6750.5293 | 0 | 0 | 0 | -2192362.6227 | 2192362.6227 | 2192.3626 | 4558.1666 | 0 | 553883.0883 | 553.8831 | 1.8751 | 0.60899 | 1.2662 | 1753.8901 | 12.6633 | 0 | 0 | 12.6633
Extra-high | 1636 | 159 | 29.3611 | 105.7 | -0.013889 | -0.05 | 18774.9444 | 29.3611 | -17.8472 | 138.6643 | 310.4763 | 431.2934 | 0 | 0 | 6750529.2661 | 6750.5293 | 0 | 0 | 0 | -2192362.6227 | 2192362.6227 | 2192.3626 | 4558.1666 | 0 | 553883.0883 | 553.8831 | 1.8751 | 0.60899 | 1.2662 | 1753.8901 | 12.6633 | 0 | 0 | 12.6633
Extra-high | 1637 | 160 | 29.3333 | 105.6 | -0.055556 | -0.2 | 18804.2778 | 29.3333 | -71.3889 | 138.6643 | 309.8891 | 377.1645 | 0 | 0 | 6750529.2661 | 6750.5293 | 0 | 0 | 0 | -2192362.6227 | 2192362.6227 | 2192.3626 | 4558.1666 | 0 | 552835.5556 | 552.8356 | 1.8751 | 0.60899 | 1.2662 | 1753.8901 | 11.0635 | 0 | 0 | 11.0635
Extra-high | 1638 | 161 | 29.25 | 105.3 | -0.097222 | -0.35 | 18833.5278 | 29.25 | -124.9306 | 138.6643 | 308.1308 | 321.8646 | 0 | 0 | 6750529.2661 | 6750.5293 | 0 | 0 | 0 | -2192362.6227 | 2192362.6227 | 2192.3626 | 4558.1666 | 0 | 549698.9062 | 549.6989 | 1.8751 | 0.60899 | 1.2662 | 1753.8901 | 9.4145 | 0 | 0 | 9.4145
Extra-high | 1639 | 162 | 29.1389 | 104.9 | -0.125 | -0.45 | 18862.6667 | 29.1389 | -160.625 | 138.6643 | 305.7943 | 283.8337 | 0 | 0 | 6750529.2661 | 6750.5293 | 0 | 0 | 0 | -2192362.6227 | 2192362.6227 | 2192.3626 | 4558.1666 | 0 | 545530.5883 | 545.5306 | 1.8751 | 0.60899 | 1.2662 | 1753.8901 | 8.2706 | 0 | 0 | 8.2706
Extra-high | 1640 | 163 | 29 | 104.4 | -0.125 | -0.45 | 18891.6667 | 29 | -160.625 | 138.6643 | 302.8862 | 280.9255 | 0 | 0 | 6750529.2661 | 6750.5293 | 0 | 0 | 0 | -2192362.6227 | 2192362.6227 | 2192.3626 | 4558.1666 | 0 | 540342.5 | 540.3425 | 1.8751 | 0.60899 | 1.2662 | 1753.8901 | 8.1468 | 0 | 0 | 8.1468
Extra-high | 1641 | 164 | 28.8889 | 104 | -0.083333 | -0.3 | 18920.5556 | 28.8889 | -107.0833 | 138.6643 | 300.5696 | 332.1506 | 0 | 0 | 6750529.2661 | 6750.5293 | 0 | 0 | 0 | -2192362.6227 | 2192362.6227 | 2192.3626 | 4558.1666 | 0 | 536209.8765 | 536.2099 | 1.8751 | 0.60899 | 1.2662 | 1753.8901 | 9.5955 | 0 | 0 | 9.5955
Extra-high | 1642 | 165 | 28.8333 | 103.8 | -0.013889 | -0.05 | 18949.3889 | 28.8333 | -17.8472 | 138.6643 | 299.4147 | 420.2318 | 0 | 0 | 6750529.2661 | 6750.5293 | 0 | 0 | 0 | -2192362.6227 | 2192362.6227 | 2192.3626 | 4558.1666 | 0 | 534149.5139 | 534.1495 | 1.8751 | 0.60899 | 1.2662 | 1753.8901 | 12.1167 | 0 | 0 | 12.1167
Extra-high | 1643 | 166 | 28.8611 | 103.9 | 0.083333 | 0.3 | 18978.25 | 28.8611 | 107.0833 | 138.6643 | 299.9919 | 545.7396 | 0 | 15750.6504 | 6766279.9165 | 6766.2799 | 0 | 0 | 0 | -2192362.6227 | 2192362.6227 | 2192.3626 | 4573.9173 | 15750.6504 | 535179.1995 | 535.1792 | 1.8795 | 0.60899 | 1.2705 | 1753.8901 | 15.7507 | 0 | 0 | 15.7507
Extra-high | 1644 | 167 | 29 | 104.4 | 0.16667 | 0.6 | 19007.25 | 29 | 214.1667 | 138.6643 | 302.8862 | 655.7172 | 0 | 19015.7978 | 6785295.7143 | 6785.2957 | 0 | 0 | 0 | -2192362.6227 | 2192362.6227 | 2192.3626 | 4592.9331 | 19015.7978 | 540342.5 | 540.3425 | 1.8848 | 0.60899 | 1.2758 | 1753.8901 | 19.0158 | 0 | 0 | 19.0158
Extra-high | 1645 | 168 | 29.1944 | 105.1 | 0.23611 | 0.85 | 19036.4444 | 29.1944 | 303.4028 | 138.6643 | 306.9615 | 749.0286 | 0 | 21867.4734 | 6807163.1878 | 6807.1632 | 0 | 0 | 0 | -2192362.6227 | 2192362.6227 | 2192.3626 | 4614.8006 | 21867.4734 | 547612.7643 | 547.6128 | 1.8909 | 0.60899 | 1.2819 | 1753.8901 | 21.8675 | 0 | 0 | 21.8675
Extra-high | 1646 | 169 | 29.4722 | 106.1 | 0.29167 | 1.05 | 19065.9167 | 29.4722 | 374.7917 | 138.6643 | 312.8306 | 826.2866 | 0 | 24352.5019 | 6831515.6897 | 6831.5157 | 0 | 0 | 0 | -2192362.6227 | 2192362.6227 | 2192.3626 | 4639.1531 | 24352.5019 | 558083.1346 | 558.0831 | 1.8976 | 0.60899 | 1.2887 | 1753.8901 | 24.3525 | 0 | 0 | 24.3525
Extra-high | 1647 | 170 | 29.7778 | 107.2 | 0.33333 | 1.2 | 19095.6944 | 29.7778 | 428.3333 | 138.6643 | 319.3508 | 886.3485 | 0 | 26393.4877 | 6857909.1774 | 6857.9092 | 0 | 0 | 0 | -2192362.6227 | 2192362.6227 | 2192.3626 | 4665.5466 | 26393.4877 | 569715.0617 | 569.7151 | 1.905 | 0.60899 | 1.296 | 1753.8901 | 26.3935 | 0 | 0 | 26.3935
Extra-high | 1648 | 171 | 30.1389 | 108.5 | 0.375 | 1.35 | 19125.8333 | 30.1389 | 481.875 | 138.6643 | 327.1432 | 947.6825 | 0 | 28562.099 | 6886471.2764 | 6886.4713 | 0 | 0 | 0 | -2192362.6227 | 2192362.6227 | 2192.3626 | 4694.1087 | 28562.099 | 583616.5606 | 583.6166 | 1.9129 | 0.60899 | 1.3039 | 1753.8901 | 28.5621 | 0 | 0 | 28.5621
Extra-high | 1649 | 172 | 30.5278 | 109.9 | 0.38889 | 1.4 | 19156.3611 | 30.5278 | 499.7222 | 138.6643 | 335.6401 | 974.0266 | 0 | 29734.8689 | 6916206.1453 | 6916.2061 | 0 | 0 | 0 | -2192362.6227 | 2192362.6227 | 2192.3626 | 4723.8435 | 29734.8689 | 598774.8013 | 598.7748 | 1.9212 | 0.60899 | 1.3122 | 1753.8901 | 29.7349 | 0 | 0 | 29.7349
Extra-high | 1650 | 173 | 30.9167 | 111.3 | 0.38889 | 1.4 | 19187.2778 | 30.9167 | 499.7222 | 138.6643 | 344.2459 | 982.6324 | 0 | 30379.7199 | 6946585.8651 | 6946.5859 | 0 | 0 | 0 | -2192362.6227 | 2192362.6227 | 2192.3626 | 4754.2232 | 30379.7199 | 614127.3785 | 614.1274 | 1.9296 | 0.60899 | 1.3206 | 1753.8901 | 30.3797 | 0 | 0 | 30.3797
Extra-high | 1651 | 174 | 31.3056 | 112.7 | 0.36111 | 1.3 | 19218.5833 | 31.3056 | 464.0278 | 138.6643 | 352.9606 | 955.6527 | 0 | 29917.2401 | 6976503.1052 | 6976.5031 | 0 | 0 | 0 | -2192362.6227 | 2192362.6227 | 2192.3626 | 4784.1405 | 29917.2401 | 629674.2921 | 629.6743 | 1.9379 | 0.60899 | 1.3289 | 1753.8901 | 29.9172 | 0 | 0 | 29.9172
Extra-high | 1652 | 175 | 31.6389 | 113.9 | 0.31944 | 1.15 | 19250.2222 | 31.6389 | 410.4861 | 138.6643 | 360.5171 | 909.6676 | 0 | 28780.8708 | 7005283.976 | 7005.284 | 0 | 0 | 0 | -2192362.6227 | 2192362.6227 | 2192.3626 | 4812.9214 | 28780.8708 | 643154.8939 | 643.1549 | 1.9459 | 0.60899 | 1.3369 | 1753.8901 | 28.7809 | 0 | 0 | 28.7809
Extra-high | 1653 | 176 | 31.9444 | 115 | 0.29167 | 1.05 | 19282.1667 | 31.9444 | 374.7917 | 138.6643 | 367.5142 | 880.9702 | 0 | 28142.1034 | 7033426.0795 | 7033.4261 | 0 | 0 | 0 | -2192362.6227 | 2192362.6227 | 2192.3626 | 4841.0635 | 28142.1034 | 655637.5386 | 655.6375 | 1.9537 | 0.60899 | 1.3447 | 1753.8901 | 28.1421 | 0 | 0 | 28.1421
Extra-high | 1654 | 177 | 32.2222 | 116 | 0.25 | 0.9 | 19314.3889 | 32.2222 | 321.25 | 138.6643 | 373.9335 | 833.8479 | 0 | 26868.4313 | 7060294.5108 | 7060.2945 | 0 | 0 | 0 | -2192362.6227 | 2192362.6227 | 2192.3626 | 4867.9319 | 26868.4313 | 667089.5062 | 667.0895 | 1.9612 | 0.60899 | 1.3522 | 1753.8901 | 26.8684 | 0 | 0 | 26.8684
Extra-high | 1655 | 178 | 32.4444 | 116.8 | 0.22222 | 0.8 | 19346.8333 | 32.4444 | 285.5556 | 138.6643 | 379.109 | 803.3289 | 0 | 26063.5603 | 7086358.0711 | 7086.3581 | 0 | 0 | 0 | -2192362.6227 | 2192362.6227 | 2192.3626 | 4893.9954 | 26063.5603 | 676322.4691 | 676.3225 | 1.9684 | 0.60899 | 1.3594 | 1753.8901 | 26.0636 | 0 | 0 | 26.0636
Extra-high | 1656 | 179 | 32.6667 | 117.6 | 0.22222 | 0.8 | 19379.5 | 32.6667 | 285.5556 | 138.6643 | 384.3201 | 808.54 | 0 | 26412.3058 | 7112770.3768 | 7112.7704 | 0 | 0 | 0 | -2192362.6227 | 2192362.6227 | 2192.3626 | 4920.4078 | 26412.3058 | 685618.8889 | 685.6189 | 1.9758 | 0.60899 | 1.3668 | 1753.8901 | 26.4123 | 0 | 0 | 26.4123
Extra-high | 1657 | 180 | 32.8889 | 118.4 | 0.22222 | 0.8 | 19412.3889 | 32.8889 | 285.5556 | 138.6643 | 389.5667 | 813.7866 | 0 | 26764.5371 | 7139534.914 | 7139.5349 | 0 | 0 | 0 | -2192362.6227 | 2192362.6227 | 2192.3626 | 4947.1723 | 26764.5371 | 694978.7654 | 694.9788 | 1.9832 | 0.60899 | 1.3742 | 1753.8901 | 26.7645 | 0 | 0 | 26.7645
Extra-high | 1658 | 181 | 33.1111 | 119.2 | 0.22222 | 0.8 | 19445.5 | 33.1111 | 285.5556 | 138.6643 | 394.8489 | 819.0688 | 0 | 27120.2781 | 7166655.1921 | 7166.6552 | 0 | 0 | 0 | -2192362.6227 | 2192362.6227 | 2192.3626 | 4974.2926 | 27120.2781 | 704402.0988 | 704.4021 | 1.9907 | 0.60899 | 1.3817 | 1753.8901 | 27.1203 | 0 | 0 | 27.1203
Extra-high | 1659 | 182 | 33.3333 | 120 | 0.22222 | 0.8 | 19478.8333 | 33.3333 | 285.5556 | 138.6643 | 400.1667 | 824.3866 | 0 | 27479.5524 | 7194134.7445 | 7194.1347 | 0 | 0 | 0 | -2192362.6227 | 2192362.6227 | 2192.3626 | 5001.7721 | 27479.5524 | 713888.8889 | 713.8889 | 1.9984 | 0.60899 | 1.3894 | 1753.8901 | 27.4796 | 0 | 0 | 27.4796
Extra-high | 1660 | 183 | 33.5556 | 120.8 | 0.22222 | 0.8 | 19512.3889 | 33.5556 | 285.5556 | 138.6643 | 405.52 | 829.7399 | 0 | 27842.3837 | 7221977.1282 | 7221.9771 | 0 | 0 | 0 | -2192362.6227 | 2192362.6227 | 2192.3626 | 5029.6145 | 27842.3837 | 723439.1358 | 723.4391 | 2.0061 | 0.60899 | 1.3971 | 1753.8901 | 27.8424 | 0 | 0 | 27.8424
Extra-high | 1661 | 184 | 33.7778 | 121.6 | 0.20833 | 0.75 | 19546.1667 | 33.7778 | 267.7083 | 138.6643 | 410.9089 | 817.2816 | 0 | 27605.9563 | 7249583.0845 | 7249.5831 | 0 | 0 | 0 | -2192362.6227 | 2192362.6227 | 2192.3626 | 5057.2205 | 27605.9563 | 733052.8395 | 733.0528 | 2.0138 | 0.60899 | 1.4048 | 1753.8901 | 27.606 | 0 | 0 | 27.606
Extra-high | 1662 | 185 | 33.9722 | 122.3 | 0.20833 | 0.75 | 19580.1389 | 33.9722 | 267.7083 | 138.6643 | 415.6534 | 822.0261 | 0 | 27926.0526 | 7277509.1371 | 7277.5091 | 0 | 0 | 0 | -2192362.6227 | 2192362.6227 | 2192.3626 | 5085.1465 | 27926.0526 | 741516.8846 | 741.5169 | 2.0215 | 0.60899 | 1.4125 | 1753.8901 | 27.9261 | 0 | 0 | 27.9261
Extra-high | 1663 | 186 | 34.1944 | 123.1 | 0.20833 | 0.75 | 19614.3333 | 34.1944 | 267.7083 | 138.6643 | 421.109 | 827.4817 | 0 | 28295.2765 | 7305804.4136 | 7305.8044 | 0 | 0 | 0 | -2192362.6227 | 2192362.6227 | 2192.3626 | 5113.4418 | 28295.2765 | 751249.5698 | 751.2496 | 2.0294 | 0.60899 | 1.4204 | 1753.8901 | 28.2953 | 0 | 0 | 28.2953
Extra-high | 1664 | 187 | 34.3889 | 123.8 | 0.18056 | 0.65 | 19648.7222 | 34.3889 | 232.0139 | 138.6643 | 425.9118 | 796.5901 | 0 | 27393.8475 | 7333198.2611 | 7333.1983 | 0 | 0 | 0 | -2192362.6227 | 2192362.6227 | 2192.3626 | 5140.8356 | 27393.8475 | 759817.7238 | 759.8177 | 2.037 | 0.60899 | 1.428 | 1753.8901 | 27.3938 | 0 | 0 | 27.3938
Extra-high | 1665 | 188 | 34.5556 | 124.4 | 0.16667 | 0.6 | 19683.2778 | 34.5556 | 214.1667 | 138.6643 | 430.0502 | 782.8812 | 0 | 27052.8962 | 7360251.1573 | 7360.2512 | 0 | 0 | 0 | -2192362.6227 | 2192362.6227 | 2192.3626 | 5167.8885 | 27052.8962 | 767200.5247 | 767.2005 | 2.0445 | 0.60899 | 1.4355 | 1753.8901 | 27.0529 | 0 | 0 | 27.0529
Extra-high | 1666 | 189 | 34.7222 | 125 | 0.13889 | 0.5 | 19718 | 34.7222 | 178.4722 | 138.6643 | 434.2086 | 751.3452 | 0 | 26088.3748 | 7386339.5321 | 7386.3395 | 0 | 0 | 0 | -2192362.6227 | 2192362.6227 | 2192.3626 | 5193.9769 | 26088.3748 | 774619.0201 | 774.619 | 2.0518 | 0.60899 | 1.4428 | 1753.8901 | 26.0884 | 0 | 0 | 26.0884
Extra-high | 1667 | 190 | 34.8333 | 125.4 | 0.11111 | 0.4 | 19752.8333 | 34.8333 | 142.7778 | 138.6643 | 436.992 | 718.4341 | 0 | 25025.4556 | 7411364.9877 | 7411.365 | 0 | 0 | 0 | -2192362.6227 | 2192362.6227 | 2192.3626 | 5219.0024 | 25025.4556 | 779584.5139 | 779.5845 | 2.0587 | 0.60899 | 1.4497 | 1753.8901 | 25.0255 | 0 | 0 | 25.0255
Extra-high | 1668 | 191 | 34.9444 | 125.8 | 0.097222 | 0.35 | 19787.7778 | 34.9444 | 124.9306 | 138.6643 | 439.7843 | 703.3792 | 0 | 24579.1948 | 7435944.1825 | 7435.9442 | 0 | 0 | 0 | -2192362.6227 | 2192362.6227 | 2192.3626 | 5243.5816 | 24579.1948 | 784565.8719 | 784.5659 | 2.0655 | 0.60899 | 1.4566 | 1753.8901 | 24.5792 | 0 | 0 | 24.5792
Extra-high | 1669 | 192 | 35.0278 | 126.1 | 0.083333 | 0.3 | 19822.8056 | 35.0278 | 107.0833 | 138.6643 | 441.8843 | 687.632 | 0 | 24086.221 | 7460030.4035 | 7460.0304 | 0 | 0 | 0 | -2192362.6227 | 2192362.6227 | 2192.3626 | 5267.6678 | 24086.221 | 788312.3013 | 788.3123 | 2.0722 | 0.60899 | 1.4632 | 1753.8901 | 24.0862 | 0 | 0 | 24.0862
Extra-high | 1670 | 193 | 35.1111 | 126.4 | 0.069444 | 0.25 | 19857.9167 | 35.1111 | 89.2361 | 138.6643 | 443.9894 | 671.8898 | 0 | 23590.7983 | 7483621.2018 | 7483.6212 | 0 | 0 | 0 | -2192362.6227 | 2192362.6227 | 2192.3626 | 5291.2586 | 23590.7983 | 792067.6543 | 792.0677 | 2.0788 | 0.60899 | 1.4698 | 1753.8901 | 23.5908 | 0 | 0 | 23.5908
Extra-high | 1671 | 194 | 35.1667 | 126.6 | 0.041667 | 0.15 | 19893.0833 | 35.1667 | 53.5417 | 138.6643 | 445.3955 | 637.6015 | 0 | 22422.3201 | 7506043.5219 | 7506.0435 | 0 | 0 | 0 | -2192362.6227 | 2192362.6227 | 2192.3626 | 5313.6809 | 22422.3201 | 794576.1806 | 794.5762 | 2.085 | 0.60899 | 1.476 | 1753.8901 | 22.4223 | 0 | 0 | 22.4223
Extra-high | 1672 | 195 | 35.1944 | 126.7 | 0.027778 | 0.1 | 19928.2778 | 35.1944 | 35.6944 | 138.6643 | 446.0994 | 620.4582 | 0 | 21836.6818 | 7527880.2037 | 7527.8802 | 0 | 0 | 0 | -2192362.6227 | 2192362.6227 | 2192.3626 | 5335.5176 | 21836.6818 | 795831.9309 | 795.8319 | 2.0911 | 0.60899 | 1.4821 | 1753.8901 | 21.8367 | 0 | 0 | 21.8367
Extra-high | 1673 | 196 | 35.2222 | 126.8 | 0.027778 | 0.1 | 19963.5 | 35.2222 | 35.6944 | 138.6643 | 446.8039 | 621.1627 | 0 | 21878.7294 | 7549758.933 | 7549.7589 | 0 | 0 | 0 | -2192362.6227 | 2192362.6227 | 2192.3626 | 5357.3963 | 21878.7294 | 797088.6728 | 797.0887 | 2.0972 | 0.60899 | 1.4882 | 1753.8901 | 21.8787 | 0 | 0 | 21.8787
Extra-high | 1674 | 197 | 35.25 | 126.9 | 0.013889 | 0.05 | 19998.75 | 35.25 | 17.8472 | 138.6643 | 447.5089 | 604.0205 | 0 | 21291.7211 | 7571050.6541 | 7571.0507 | 0 | 0 | 0 | -2192362.6227 | 2192362.6227 | 2192.3626 | 5378.688 | 21291.7211 | 798346.4062 | 798.3464 | 2.1031 | 0.60899 | 1.4941 | 1753.8901 | 21.2917 | 0 | 0 | 21.2917
Extra-high | 1675 | 198 | 35.25 | 126.9 | 0 | 0 | 20034 | 35.25 | 0 | 138.6643 | 447.5089 | 586.1732 | 0 | 0 | 7571050.6541 | 7571.0507 | 0 | 0 | 0 | -2192362.6227 | 2192362.6227 | 2192.3626 | 5378.688 | 0 | 798346.4062 | 798.3464 | 2.1031 | 0.60899 | 1.4941 | 1753.8901 | 20.6626 | 0 | 0 | 20.6626
Extra-high | 1676 | 199 | 35.25 | 126.9 | -0.013889 | -0.05 | 20069.25 | 35.25 | -17.8472 | 138.6643 | 447.5089 | 568.326 | 0 | 0 | 7571050.6541 | 7571.0507 | 0 | 0 | 0 | -2192362.6227 | 2192362.6227 | 2192.3626 | 5378.688 | 0 | 798346.4062 | 798.3464 | 2.1031 | 0.60899 | 1.4941 | 1753.8901 | 20.0335 | 0 | 0 | 20.0335
Extra-high | 1677 | 200 | 35.2222 | 126.8 | -0.041667 | -0.15 | 20104.4722 | 35.2222 | -53.5417 | 138.6643 | 446.8039 | 531.9266 | 0 | 0 | 7571050.6541 | 7571.0507 | 0 | 0 | 0 | -2192362.6227 | 2192362.6227 | 2192.3626 | 5378.688 | 0 | 797088.6728 | 797.0887 | 2.1031 | 0.60899 | 1.4941 | 1753.8901 | 18.7356 | 0 | 0 | 18.7356
Extra-high | 1678 | 201 | 35.1667 | 126.6 | -0.069444 | -0.25 | 20139.6389 | 35.1667 | -89.2361 | 138.6643 | 445.3955 | 494.8237 | 0 | 0 | 7571050.6541 | 7571.0507 | 0 | 0 | 0 | -2192362.6227 | 2192362.6227 | 2192.3626 | 5378.688 | 0 | 794576.1806 | 794.5762 | 2.1031 | 0.60899 | 1.4941 | 1753.8901 | 17.4013 | 0 | 0 | 17.4013
Extra-high | 1679 | 202 | 35.0833 | 126.3 | -0.083333 | -0.3 | 20174.7222 | 35.0833 | -107.0833 | 138.6643 | 443.2871 | 474.8681 | 0 | 0 | 7571050.6541 | 7571.0507 | 0 | 0 | 0 | -2192362.6227 | 2192362.6227 | 2192.3626 | 5378.688 | 0 | 790814.8785 | 790.8149 | 2.1031 | 0.60899 | 1.4941 | 1753.8901 | 16.66 | 0 | 0 | 16.66
Extra-high | 1680 | 203 | 35 | 126 | -0.083333 | -0.3 | 20209.7222 | 35 | -107.0833 | 138.6643 | 441.1838 | 472.7648 | 0 | 0 | 7571050.6541 | 7571.0507 | 0 | 0 | 0 | -2192362.6227 | 2192362.6227 | 2192.3626 | 5378.688 | 0 | 787062.5 | 787.0625 | 2.1031 | 0.60899 | 1.4941 | 1753.8901 | 16.5468 | 0 | 0 | 16.5468
Extra-high | 1681 | 204 | 34.9167 | 125.7 | -0.055556 | -0.2 | 20244.6389 | 34.9167 | -71.3889 | 138.6643 | 439.0854 | 506.3608 | 0 | 0 | 7571050.6541 | 7571.0507 | 0 | 0 | 0 | -2192362.6227 | 2192362.6227 | 2192.3626 | 5378.688 | 0 | 783319.0451 | 783.319 | 2.1031 | 0.60899 | 1.4941 | 1753.8901 | 17.6804 | 0 | 0 | 17.6804
Extra-high | 1682 | 205 | 34.8889 | 125.6 | -0.013889 | -0.05 | 20279.5278 | 34.8889 | -17.8472 | 138.6643 | 438.387 | 559.2042 | 0 | 0 | 7571050.6541 | 7571.0507 | 0 | 0 | 0 | -2192362.6227 | 2192362.6227 | 2192.3626 | 5378.688 | 0 | 782073.2099 | 782.0732 | 2.1031 | 0.60899 | 1.4941 | 1753.8901 | 19.51 | 0 | 0 | 19.51
Extra-high | 1683 | 206 | 34.8889 | 125.6 | 0.027778 | 0.1 | 20314.4167 | 34.8889 | 35.6944 | 138.6643 | 438.387 | 612.7458 | 0 | 21378.021 | 7592428.6751 | 7592.4287 | 0 | 0 | 0 | -2192362.6227 | 2192362.6227 | 2192.3626 | 5400.0661 | 21378.021 | 782073.2099 | 782.0732 | 2.109 | 0.60899 | 1.5 | 1753.8901 | 21.378 | 0 | 0 | 21.378
Extra-high | 1684 | 207 | 34.9444 | 125.8 | 0.083333 | 0.3 | 20349.3611 | 34.9444 | 107.0833 | 138.6643 | 439.7843 | 685.532 | 0 | 23955.5335 | 7616384.2087 | 7616.3842 | 0 | 0 | 0 | -2192362.6227 | 2192362.6227 | 2192.3626 | 5424.0216 | 23955.5335 | 784565.8719 | 784.5659 | 2.1157 | 0.60899 | 1.5067 | 1753.8901 | 23.9555 | 0 | 0 | 23.9555
Extra-high | 1685 | 208 | 35.0556 | 126.2 | 0.11111 | 0.4 | 20384.4167 | 35.0556 | 142.7778 | 138.6643 | 442.5854 | 724.0276 | 0 | 25381.1888 | 7641765.3974 | 7641.7654 | 0 | 0 | 0 | -2192362.6227 | 2192362.6227 | 2192.3626 | 5449.4028 | 25381.1888 | 789563.0941 | 789.5631 | 2.1227 | 0.60899 | 1.5137 | 1753.8901 | 25.3812 | 0 | 0 | 25.3812
Extra-high | 1686 | 209 | 35.1667 | 126.6 | 0.11111 | 0.4 | 20419.5833 | 35.1667 | 142.7778 | 138.6643 | 445.3955 | 726.8376 | 0 | 25560.4567 | 7667325.8542 | 7667.3259 | 0 | 0 | 0 | -2192362.6227 | 2192362.6227 | 2192.3626 | 5474.9632 | 25560.4567 | 794576.1806 | 794.5762 | 2.1298 | 0.60899 | 1.5208 | 1753.8901 | 25.5605 | 0 | 0 | 25.5605
Extra-high | 1687 | 210 | 35.2778 | 127 | 0.11111 | 0.4 | 20454.8611 | 35.2778 | 142.7778 | 138.6643 | 448.2145 | 729.6566 | 0 | 25740.6628 | 7693066.517 | 7693.0665 | 0 | 0 | 0 | -2192362.6227 | 2192362.6227 | 2192.3626 | 5500.7039 | 25740.6628 | 799605.1312 | 799.6051 | 2.137 | 0.60899 | 1.528 | 1753.8901 | 25.7407 | 0 | 0 | 25.7407
Extra-high | 1688 | 211 | 35.3889 | 127.4 | 0.083333 | 0.3 | 20490.25 | 35.3889 | 107.0833 | 138.6643 | 451.0423 | 696.79 | 0 | 24658.6233 | 7717725.1403 | 7717.7251 | 0 | 0 | 0 | -2192362.6227 | 2192362.6227 | 2192.3626 | 5525.3625 | 24658.6233 | 804649.946 | 804.6499 | 2.1438 | 0.60899 | 1.5348 | 1753.8901 | 24.6586 | 0 | 0 | 24.6586
Extra-high | 1689 | 212 | 35.4444 | 127.6 | 0.055556 | 0.2 | 20525.6944 | 35.4444 | 71.3889 | 138.6643 | 452.4596 | 662.5128 | 0 | 23482.398 | 7741207.5383 | 7741.2075 | 0 | 0 | 0 | -2192362.6227 | 2192362.6227 | 2192.3626 | 5548.8449 | 23482.398 | 807178.3025 | 807.1783 | 2.1503 | 0.60899 | 1.5413 | 1753.8901 | 23.4824 | 0 | 0 | 23.4824
Extra-high | 1690 | 213 | 35.5 | 127.8 | 0.041667 | 0.15 | 20561.1944 | 35.5 | 53.5417 | 138.6643 | 453.879 | 646.0851 | 0 | 22936.0194 | 7764143.5577 | 7764.1436 | 0 | 0 | 0 | -2192362.6227 | 2192362.6227 | 2192.3626 | 5571.7809 | 22936.0194 | 809710.625 | 809.7106 | 2.1567 | 0.60899 | 1.5477 | 1753.8901 | 22.936 | 0 | 0 | 22.936
Extra-high | 1691 | 214 | 35.5278 | 127.9 | 0.027778 | 0.1 | 20596.7222 | 35.5278 | 35.6944 | 138.6643 | 454.5896 | 628.9484 | 0 | 22345.1392 | 7786488.6969 | 7786.4887 | 0 | 0 | 0 | -2192362.6227 | 2192362.6227 | 2192.3626 | 5594.1261 | 22345.1392 | 810978.2735 | 810.9783 | 2.1629 | 0.60899 | 1.5539 | 1753.8901 | 22.3451 | 0 | 0 | 22.3451
Extra-high | 1692 | 215 | 35.5556 | 128 | 0.027778 | 0.1 | 20632.2778 | 35.5556 | 35.6944 | 138.6643 | 455.3007 | 629.6595 | 0 | 22387.8946 | 7808876.5915 | 7808.8766 | 0 | 0 | 0 | -2192362.6227 | 2192362.6227 | 2192.3626 | 5616.514 | 22387.8946 | 812246.9136 | 812.2469 | 2.1691 | 0.60899 | 1.5601 | 1753.8901 | 22.3879 | 0 | 0 | 22.3879
Extra-high | 1693 | 216 | 35.5833 | 128.1 | 0.027778 | 0.1 | 20667.8611 | 35.5833 | 35.6944 | 138.6643 | 456.0124 | 630.3712 | 0 | 22430.7093 | 7831307.3008 | 7831.3073 | 0 | 0 | 0 | -2192362.6227 | 2192362.6227 | 2192.3626 | 5638.9447 | 22430.7093 | 813516.5451 | 813.5165 | 2.1754 | 0.60899 | 1.5664 | 1753.8901 | 22.4307 | 0 | 0 | 22.4307
Extra-high | 1694 | 217 | 35.6111 | 128.2 | 0.027778 | 0.1 | 20703.4722 | 35.6111 | 35.6944 | 138.6643 | 456.7247 | 631.0835 | 0 | 22473.5833 | 7853780.884 | 7853.7809 | 0 | 0 | 0 | -2192362.6227 | 2192362.6227 | 2192.3626 | 5661.4183 | 22473.5833 | 814787.1682 | 814.7872 | 2.1816 | 0.60899 | 1.5726 | 1753.8901 | 22.4736 | 0 | 0 | 22.4736
Extra-high | 1695 | 218 | 35.6389 | 128.3 | 0.027778 | 0.1 | 20739.1111 | 35.6389 | 35.6944 | 138.6643 | 457.4375 | 631.7963 | 0 | 22516.5167 | 7876297.4007 | 7876.2974 | 0 | 0 | 0 | -2192362.6227 | 2192362.6227 | 2192.3626 | 5683.9348 | 22516.5167 | 816058.7828 | 816.0588 | 2.1879 | 0.60899 | 1.5789 | 1753.8901 | 22.5165 | 0 | 0 | 22.5165
Extra-high | 1696 | 219 | 35.6667 | 128.4 | 0.027778 | 0.1 | 20774.7778 | 35.6667 | 35.6944 | 138.6643 | 458.1508 | 632.5096 | 0 | 22559.5095 | 7898856.9102 | 7898.8569 | 0 | 0 | 0 | -2192362.6227 | 2192362.6227 | 2192.3626 | 5706.4943 | 22559.5095 | 817331.3889 | 817.3314 | 2.1941 | 0.60899 | 1.5851 | 1753.8901 | 22.5595 | 0 | 0 | 22.5595
Extra-high | 1697 | 220 | 35.6944 | 128.5 | 0.027778 | 0.1 | 20810.4722 | 35.6944 | 35.6944 | 138.6643 | 458.8647 | 633.2235 | 0 | 22602.5617 | 7921459.4719 | 7921.4595 | 0 | 0 | 0 | -2192362.6227 | 2192362.6227 | 2192.3626 | 5729.0968 | 22602.5617 | 818604.9865 | 818.605 | 2.2004 | 0.60899 | 1.5914 | 1753.8901 | 22.6026 | 0 | 0 | 22.6026
Extra-high | 1698 | 221 | 35.7222 | 128.6 | 0.013889 | 0.05 | 20846.1944 | 35.7222 | 17.8472 | 138.6643 | 459.5792 | 616.0908 | 0 | 22008.1311 | 7943467.603 | 7943.4676 | 0 | 0 | 0 | -2192362.6227 | 2192362.6227 | 2192.3626 | 5751.105 | 22008.1311 | 819879.5756 | 819.8796 | 2.2065 | 0.60899 | 1.5975 | 1753.8901 | 22.0081 | 0 | 0 | 22.0081
Extra-high | 1699 | 222 | 35.7222 | 128.6 | -0.013889 | -0.05 | 20881.9167 | 35.7222 | -17.8472 | 138.6643 | 459.5792 | 580.3963 | 0 | 0 | 7943467.603 | 7943.4676 | 0 | 0 | 0 | -2192362.6227 | 2192362.6227 | 2192.3626 | 5751.105 | 0 | 819879.5756 | 819.8796 | 2.2065 | 0.60899 | 1.5975 | 1753.8901 | 20.733 | 0 | 0 | 20.733
Extra-high | 1700 | 223 | 35.6944 | 128.5 | -0.041667 | -0.15 | 20917.6111 | 35.6944 | -53.5417 | 138.6643 | 458.8647 | 543.9874 | 0 | 0 | 7943467.603 | 7943.4676 | 0 | 0 | 0 | -2192362.6227 | 2192362.6227 | 2192.3626 | 5751.105 | 0 | 818604.9865 | 818.605 | 2.2065 | 0.60899 | 1.5975 | 1753.8901 | 19.4173 | 0 | 0 | 19.4173
Extra-high | 1701 | 224 | 35.6389 | 128.3 | -0.055556 | -0.2 | 20953.25 | 35.6389 | -71.3889 | 138.6643 | 457.4375 | 524.7129 | 0 | 0 | 7943467.603 | 7943.4676 | 0 | 0 | 0 | -2192362.6227 | 2192362.6227 | 2192.3626 | 5751.105 | 0 | 816058.7828 | 816.0588 | 2.2065 | 0.60899 | 1.5975 | 1753.8901 | 18.7002 | 0 | 0 | 18.7002
Extra-high | 1702 | 225 | 35.5833 | 128.1 | -0.055556 | -0.2 | 20988.8333 | 35.5833 | -71.3889 | 138.6643 | 456.0124 | 523.2879 | 0 | 0 | 7943467.603 | 7943.4676 | 0 | 0 | 0 | -2192362.6227 | 2192362.6227 | 2192.3626 | 5751.105 | 0 | 813516.5451 | 813.5165 | 2.2065 | 0.60899 | 1.5975 | 1753.8901 | 18.6203 | 0 | 0 | 18.6203
Extra-high | 1703 | 226 | 35.5278 | 127.9 | -0.069444 | -0.25 | 21024.3611 | 35.5278 | -89.2361 | 138.6643 | 454.5896 | 504.0179 | 0 | 0 | 7943467.603 | 7943.4676 | 0 | 0 | 0 | -2192362.6227 | 2192362.6227 | 2192.3626 | 5751.105 | 0 | 810978.2735 | 810.9783 | 2.2065 | 0.60899 | 1.5975 | 1753.8901 | 17.9066 | 0 | 0 | 17.9066
Extra-high | 1704 | 227 | 35.4444 | 127.6 | -0.069444 | -0.25 | 21059.8056 | 35.4444 | -89.2361 | 138.6643 | 452.4596 | 501.8878 | 0 | 0 | 7943467.603 | 7943.4676 | 0 | 0 | 0 | -2192362.6227 | 2192362.6227 | 2192.3626 | 5751.105 | 0 | 807178.3025 | 807.1783 | 2.2065 | 0.60899 | 1.5975 | 1753.8901 | 17.7891 | 0 | 0 | 17.7891
Extra-high | 1705 | 228 | 35.3889 | 127.4 | -0.055556 | -0.2 | 21095.1944 | 35.3889 | -71.3889 | 138.6643 | 451.0423 | 518.3178 | 0 | 0 | 7943467.603 | 7943.4676 | 0 | 0 | 0 | -2192362.6227 | 2192362.6227 | 2192.3626 | 5751.105 | 0 | 804649.946 | 804.6499 | 2.2065 | 0.60899 | 1.5975 | 1753.8901 | 18.3427 | 0 | 0 | 18.3427
Extra-high | 1706 | 229 | 35.3333 | 127.2 | -0.055556 | -0.2 | 21130.5278 | 35.3333 | -71.3889 | 138.6643 | 449.6273 | 516.9027 | 0 | 0 | 7943467.603 | 7943.4676 | 0 | 0 | 0 | -2192362.6227 | 2192362.6227 | 2192.3626 | 5751.105 | 0 | 802125.5556 | 802.1256 | 2.2065 | 0.60899 | 1.5975 | 1753.8901 | 18.2639 | 0 | 0 | 18.2639
Extra-high | 1707 | 230 | 35.2778 | 127 | -0.041667 | -0.15 | 21165.8056 | 35.2778 | -53.5417 | 138.6643 | 448.2145 | 533.3371 | 0 | 0 | 7943467.603 | 7943.4676 | 0 | 0 | 0 | -2192362.6227 | 2192362.6227 | 2192.3626 | 5751.105 | 0 | 799605.1312 | 799.6051 | 2.2065 | 0.60899 | 1.5975 | 1753.8901 | 18.8149 | 0 | 0 | 18.8149
Extra-high | 1708 | 231 | 35.25 | 126.9 | -0.027778 | -0.1 | 21201.0556 | 35.25 | -35.6944 | 138.6643 | 447.5089 | 550.4788 | 0 | 0 | 7943467.603 | 7943.4676 | 0 | 0 | 0 | -2192362.6227 | 2192362.6227 | 2192.3626 | 5751.105 | 0 | 798346.4062 | 798.3464 | 2.2065 | 0.60899 | 1.5975 | 1753.8901 | 19.4044 | 0 | 0 | 19.4044
Extra-high | 1709 | 232 | 35.2222 | 126.8 | -0.027778 | -0.1 | 21236.2778 | 35.2222 | -35.6944 | 138.6643 | 446.8039 | 549.7738 | 0 | 0 | 7943467.603 | 7943.4676 | 0 | 0 | 0 | -2192362.6227 | 2192362.6227 | 2192.3626 | 5751.105 | 0 | 797088.6728 | 797.0887 | 2.2065 | 0.60899 | 1.5975 | 1753.8901 | 19.3643 | 0 | 0 | 19.3643
Extra-high | 1710 | 233 | 35.1944 | 126.7 | 0 | 0 | 21271.4722 | 35.1944 | 0 | 138.6643 | 446.0994 | 584.7638 | 0 | 0 | 7943467.603 | 7943.4676 | 0 | 0 | 0 | -2192362.6227 | 2192362.6227 | 2192.3626 | 5751.105 | 0 | 795831.9309 | 795.8319 | 2.2065 | 0.60899 | 1.5975 | 1753.8901 | 20.5804 | 0 | 0 | 20.5804
Extra-high | 1711 | 234 | 35.2222 | 126.8 | 0.027778 | 0.1 | 21306.6944 | 35.2222 | 35.6944 | 138.6643 | 446.8039 | 621.1627 | 0 | 21878.7294 | 7965346.3323 | 7965.3463 | 0 | 0 | 0 | -2192362.6227 | 2192362.6227 | 2192.3626 | 5772.9837 | 21878.7294 | 797088.6728 | 797.0887 | 2.2126 | 0.60899 | 1.6036 | 1753.8901 | 21.8787 | 0 | 0 | 21.8787
Extra-high | 1712 | 235 | 35.25 | 126.9 | 0.041667 | 0.15 | 21341.9444 | 35.25 | 53.5417 | 138.6643 | 447.5089 | 639.7149 | 0 | 22549.9503 | 7987896.2826 | 7987.8963 | 0 | 0 | 0 | -2192362.6227 | 2192362.6227 | 2192.3626 | 5795.5337 | 22549.9503 | 798346.4062 | 798.3464 | 2.2189 | 0.60899 | 1.6099 | 1753.8901 | 22.55 | 0 | 0 | 22.55
Extra-high | 1713 | 236 | 35.3056 | 127.1 | 0.069444 | 0.25 | 21377.25 | 35.3056 | 89.2361 | 138.6643 | 448.9206 | 676.821 | 0 | 23895.543 | 8011791.8256 | 8011.7918 | 0 | 0 | 0 | -2192362.6227 | 2192362.6227 | 2192.3626 | 5819.4292 | 23895.543 | 800864.8476 | 800.8648 | 2.2255 | 0.60899 | 1.6165 | 1753.8901 | 23.8955 | 0 | 0 | 23.8955
Extra-high | 1714 | 237 | 35.3889 | 127.4 | 0.083333 | 0.3 | 21412.6389 | 35.3889 | 107.0833 | 138.6643 | 451.0423 | 696.79 | 0 | 24658.6233 | 8036450.4489 | 8036.4504 | 0 | 0 | 0 | -2192362.6227 | 2192362.6227 | 2192.3626 | 5844.0878 | 24658.6233 | 804649.946 | 804.6499 | 2.2323 | 0.60899 | 1.6234 | 1753.8901 | 24.6586 | 0 | 0 | 24.6586
Extra-high | 1715 | 238 | 35.4722 | 127.7 | 0.097222 | 0.35 | 21448.1111 | 35.4722 | 124.9306 | 138.6643 | 453.169 | 716.7639 | 0 | 25425.2092 | 8061875.6581 | 8061.8757 | 0 | 0 | 0 | -2192362.6227 | 2192362.6227 | 2192.3626 | 5869.513 | 25425.2092 | 808443.968 | 808.444 | 2.2394 | 0.60899 | 1.6304 | 1753.8901 | 25.4252 | 0 | 0 | 25.4252
Extra-high | 1716 | 239 | 35.5833 | 128.1 | 0.11111 | 0.4 | 21483.6944 | 35.5833 | 142.7778 | 138.6643 | 456.0124 | 737.4546 | 0 | 26241.0912 | 8088116.7493 | 8088.1167 | 0 | 0 | 0 | -2192362.6227 | 2192362.6227 | 2192.3626 | 5895.7541 | 26241.0912 | 813516.5451 | 813.5165 | 2.2467 | 0.60899 | 1.6377 | 1753.8901 | 26.2411 | 0 | 0 | 26.2411
Extra-high | 1717 | 240 | 35.6944 | 128.5 | 0.125 | 0.45 | 21519.3889 | 35.6944 | 160.625 | 138.6643 | 458.8647 | 758.1541 | 0 | 27061.8885 | 8115178.6379 | 8115.1786 | 0 | 0 | 0 | -2192362.6227 | 2192362.6227 | 2192.3626 | 5922.816 | 27061.8885 | 818604.9865 | 818.605 | 2.2542 | 0.60899 | 1.6452 | 1753.8901 | 27.0619 | 0 | 0 | 27.0619
Extra-high | 1718 | 241 | 35.8333 | 129 | 0.13889 | 0.5 | 21555.2222 | 35.8333 | 178.4722 | 138.6643 | 462.4426 | 779.5792 | 0 | 27934.9205 | 8143113.5583 | 8143.1136 | 0 | 0 | 0 | -2192362.6227 | 2192362.6227 | 2192.3626 | 5950.7509 | 27934.9205 | 824987.8472 | 824.9878 | 2.262 | 0.60899 | 1.653 | 1753.8901 | 27.9349 | 0 | 0 | 27.9349
Extra-high | 1719 | 242 | 35.9722 | 129.5 | 0.15278 | 0.55 | 21591.1944 | 35.9722 | 196.3194 | 138.6643 | 466.0344 | 801.0182 | 0 | 28814.4037 | 8171927.962 | 8171.928 | 0 | 0 | 0 | -2192362.6227 | 2192362.6227 | 2192.3626 | 5979.5653 | 28814.4037 | 831395.4958 | 831.3955 | 2.27 | 0.60899 | 1.661 | 1753.8901 | 28.8144 | 0 | 0 | 28.8144
Extra-high | 1720 | 243 | 36.1389 | 130.1 | 0.15278 | 0.55 | 21627.3333 | 36.1389 | 196.3194 | 138.6643 | 470.3628 | 805.3466 | 0 | 29104.3328 | 8201032.2949 | 8201.0323 | 0 | 0 | 0 | -2192362.6227 | 2192362.6227 | 2192.3626 | 6008.6697 | 29104.3328 | 839117.3939 | 839.1174 | 2.2781 | 0.60899 | 1.6691 | 1753.8901 | 29.1043 | 0 | 0 | 29.1043
Extra-high | 1721 | 244 | 36.2778 | 130.6 | 0.125 | 0.45 | 21663.6111 | 36.2778 | 160.625 | 138.6643 | 473.9852 | 773.2745 | 0 | 28052.6819 | 8229084.9768 | 8229.085 | 0 | 0 | 0 | -2192362.6227 | 2192362.6227 | 2192.3626 | 6036.7224 | 28052.6819 | 845579.5756 | 845.5796 | 2.2859 | 0.60899 | 1.6769 | 1753.8901 | 28.0527 | 0 | 0 | 28.0527
Extra-high | 1722 | 245 | 36.3889 | 131 | 0.083333 | 0.3 | 21700 | 36.3889 | 107.0833 | 138.6643 | 476.8931 | 722.6408 | 0 | 26296.094 | 8255381.0707 | 8255.3811 | 0 | 0 | 0 | -2192362.6227 | 2192362.6227 | 2192.3626 | 6063.0184 | 26296.094 | 850767.1682 | 850.7672 | 2.2932 | 0.60899 | 1.6842 | 1753.8901 | 26.2961 | 0 | 0 | 26.2961
Extra-high | 1723 | 246 | 36.4444 | 131.2 | 0.041667 | 0.15 | 21736.4444 | 36.4444 | 53.5417 | 138.6643 | 478.3503 | 670.5564 | 0 | 24438.0539 | 8279819.1246 | 8279.8191 | 0 | 0 | 0 | -2192362.6227 | 2192362.6227 | 2192.3626 | 6087.4565 | 24438.0539 | 853366.9136 | 853.3669 | 2.2999 | 0.60899 | 1.691 | 1753.8901 | 24.4381 | 0 | 0 | 24.4381
Extra-high | 1724 | 247 | 36.4722 | 131.3 | 0 | 0 | 21772.9167 | 36.4722 | 0 | 138.6643 | 479.0798 | 617.7442 | 0 | 0 | 8279819.1246 | 8279.8191 | 0 | 0 | 0 | -2192362.6227 | 2192362.6227 | 2192.3626 | 6087.4565 | 0 | 854668.2735 | 854.6683 | 2.2999 | 0.60899 | 1.691 | 1753.8901 | 22.5305 | 0 | 0 | 22.5305
Extra-high | 1725 | 248 | 36.4444 | 131.2 | -0.083333 | -0.3 | 21809.3611 | 36.4444 | -107.0833 | 138.6643 | 478.3503 | 509.9314 | 0 | 0 | 8279819.1246 | 8279.8191 | 0 | 0 | 0 | -2192362.6227 | 2192362.6227 | 2192.3626 | 6087.4565 | 0 | 853366.9136 | 853.3669 | 2.2999 | 0.60899 | 1.691 | 1753.8901 | 18.5842 | 0 | 0 | 18.5842
Extra-high | 1726 | 249 | 36.3056 | 130.7 | -0.19444 | -0.7 | 21845.6667 | 36.3056 | -249.8611 | 138.6643 | 474.7113 | 363.5146 | 0 | 0 | 8279819.1246 | 8279.8191 | 0 | 0 | 0 | -2192362.6227 | 2192362.6227 | 2192.3626 | 6087.4565 | 0 | 846874.9865 | 846.875 | 2.2999 | 0.60899 | 1.691 | 1753.8901 | 13.1976 | 0 | 0 | 13.1976
Extra-high | 1727 | 250 | 36.0556 | 129.8 | -0.31944 | -1.15 | 21881.7222 | 36.0556 | -410.4861 | 138.6643 | 468.1961 | 196.3744 | 0 | 0 | 8279819.1246 | 8279.8191 | 0 | 0 | 0 | -2192362.6227 | 2192362.6227 | 2192.3626 | 6087.4565 | 0 | 835251.983 | 835.252 | 2.2999 | 0.60899 | 1.691 | 1753.8901 | 7.0804 | 0 | 0 | 7.0804
Extra-high | 1728 | 251 | 35.6667 | 128.4 | -0.45833 | -1.65 | 21917.3889 | 35.6667 | -588.9583 | 138.6643 | 458.1508 | 7.8568 | 0 | 0 | 8279819.1246 | 8279.8191 | 0 | 0 | 0 | -2192362.6227 | 2192362.6227 | 2192.3626 | 6087.4565 | 0 | 817331.3889 | 817.3314 | 2.2999 | 0.60899 | 1.691 | 1753.8901 | 0.28023 | 0 | 0 | 0.28023
Extra-high | 1729 | 252 | 35.1389 | 126.5 | -0.59722 | -2.15 | 21952.5278 | 35.1389 | -767.4306 | 138.6643 | 444.6922 | -184.074 | 1 | 0 | 8279819.1246 | 8279.8191 | -6468.1576 | 6468.1576 | 6.4682 | -2198830.7803 | 2198830.7803 | 2198.8308 | 6080.9883 | -6468.1576 | 793321.4217 | 793.3214 | 2.2999 | 0.61079 | 1.6892 | 1759.0646 | 0 | -6.4682 | 6.4682 | -6.4682
Extra-high | 1730 | 253 | 34.4722 | 124.1 | -0.68056 | -2.45 | 21987 | 34.4722 | -874.5139 | 138.6643 | 427.9785 | -307.871 | 1 | 0 | 8279819.1246 | 8279.8191 | -10612.9979 | 10612.9979 | 10.613 | -2209443.7782 | 2209443.7782 | 2209.4438 | 6070.3753 | -10612.9979 | 763504.6624 | 763.5047 | 2.2999 | 0.61373 | 1.6862 | 1767.555 | 0 | -10.613 | 10.613 | -10.613
Extra-high | 1731 | 254 | 33.7778 | 121.6 | -0.70833 | -2.55 | 22020.7778 | 33.7778 | -910.2083 | 138.6643 | 410.9089 | -360.6351 | 1 | 0 | 8279819.1246 | 8279.8191 | -12181.4511 | 12181.4511 | 12.1815 | -2221625.2293 | 2221625.2293 | 2221.6252 | 6058.1939 | -12181.4511 | 733052.8395 | 733.0528 | 2.2999 | 0.61712 | 1.6828 | 1777.3002 | 0 | -12.1815 | 12.1815 | -12.1815
Extra-high | 1732 | 255 | 33.0556 | 119 | -0.70833 | -2.55 | 22053.8333 | 33.0556 | -910.2083 | 138.6643 | 393.525 | -378.019 | 1 | 0 | 8279819.1246 | 8279.8191 | -12495.6271 | 12495.6271 | 12.4956 | -2234120.8564 | 2234120.8564 | 2234.1209 | 6045.6983 | -12495.6271 | 702040.3164 | 702.0403 | 2.2999 | 0.62059 | 1.6794 | 1787.2967 | 0 | -12.4956 | 12.4956 | -12.4956
Extra-high | 1733 | 256 | 32.3611 | 116.5 | -0.68056 | -2.45 | 22086.1944 | 32.3611 | -874.5139 | 138.6643 | 377.164 | -358.6855 | 1 | 0 | 8279819.1246 | 8279.8191 | -11607.4616 | 11607.4616 | 11.6075 | -2245728.318 | 2245728.318 | 2245.7283 | 6034.0908 | -11607.4616 | 672852.6717 | 672.8527 | 2.2999 | 0.62381 | 1.6761 | 1796.5827 | 0 | -11.6075 | 11.6075 | -11.6075
Extra-high | 1734 | 257 | 31.6944 | 114.1 | -0.65278 | -2.35 | 22117.8889 | 31.6944 | -838.8194 | 138.6643 | 361.7843 | -338.3708 | 1 | 0 | 8279819.1246 | 8279.8191 | -10724.4746 | 10724.4746 | 10.7245 | -2256452.7926 | 2256452.7926 | 2256.4528 | 6023.3663 | -10724.4746 | 645415.5421 | 645.4155 | 2.2999 | 0.62679 | 1.6732 | 1805.1622 | 0 | -10.7245 | 10.7245 | -10.7245
Extra-high | 1735 | 258 | 31.0556 | 111.8 | -0.63889 | -2.3 | 22148.9444 | 31.0556 | -820.9722 | 138.6643 | 347.3458 | -334.9621 | 1 | 0 | 8279819.1246 | 8279.8191 | -10402.4339 | 10402.4339 | 10.4024 | -2266855.2265 | 2266855.2265 | 2266.8552 | 6012.9639 | -10402.4339 | 619657.5386 | 619.6575 | 2.2999 | 0.62968 | 1.6703 | 1813.4842 | 0 | -10.4024 | 10.4024 | -10.4024
Extra-high | 1736 | 259 | 30.4167 | 109.5 | -0.65278 | -2.35 | 22179.3611 | 30.4167 | -838.8194 | 138.6643 | 333.2013 | -366.9538 | 1 | 0 | 8279819.1246 | 8279.8191 | -11161.512 | 11161.512 | 11.1615 | -2278016.7385 | 2278016.7385 | 2278.0167 | 6001.8024 | -11161.512 | 594424.0451 | 594.424 | 2.2999 | 0.63278 | 1.6672 | 1822.4134 | 0 | -11.1615 | 11.1615 | -11.1615
Extra-high | 1737 | 260 | 29.75 | 107.1 | -0.65278 | -2.35 | 22209.1111 | 29.75 | -838.8194 | 138.6643 | 318.7553 | -381.3998 | 1 | 0 | 8279819.1246 | 8279.8191 | -11346.6451 | 11346.6451 | 11.3466 | -2289363.3836 | 2289363.3836 | 2289.3634 | 5990.4557 | -11346.6451 | 568652.6562 | 568.6527 | 2.2999 | 0.63593 | 1.664 | 1831.4907 | 0 | -11.3466 | 11.3466 | -11.3466
Extra-high | 1738 | 261 | 29.1111 | 104.8 | -0.63889 | -2.3 | 22238.2222 | 29.1111 | -820.9722 | 138.6643 | 305.2116 | -377.0963 | 1 | 0 | 8279819.1246 | 8279.8191 | -10977.6926 | 10977.6926 | 10.9777 | -2300341.0761 | 2300341.0761 | 2300.3411 | 5979.478 | -10977.6926 | 544490.9877 | 544.491 | 2.2999 | 0.63898 | 1.661 | 1840.2729 | 0 | -10.9777 | 10.9777 | -10.9777
Extra-high | 1739 | 262 | 28.4722 | 102.5 | -0.61111 | -2.2 | 22266.6944 | 28.4722 | -785.2778 | 138.6643 | 291.9619 | -354.6515 | 1 | 0 | 8279819.1246 | 8279.8191 | -10097.7177 | 10097.7177 | 10.0977 | -2310438.7939 | 2310438.7939 | 2310.4388 | 5969.3803 | -10097.7177 | 520853.8291 | 520.8538 | 2.2999 | 0.64179 | 1.6582 | 1848.351 | 0 | -10.0977 | 10.0977 | -10.0977
Extra-high | 1740 | 263 | 27.8889 | 100.4 | -0.54167 | -1.95 | 22294.5833 | 27.8889 | -696.0417 | 138.6643 | 280.1211 | -277.2562 | 1 | 0 | 8279819.1246 | 8279.8191 | -7732.3675 | 7732.3675 | 7.7324 | -2318171.1613 | 2318171.1613 | 2318.1712 | 5961.648 | -7732.3675 | 499730.1543 | 499.7302 | 2.2999 | 0.64394 | 1.656 | 1854.5369 | 0 | -7.7324 | 7.7324 | -7.7324
Extra-high | 1741 | 264 | 27.3889 | 98.6 | -0.44444 | -1.6 | 22321.9722 | 27.3889 | -571.1111 | 138.6643 | 270.167 | -162.2798 | 1 | 0 | 8279819.1246 | 8279.8191 | -4444.6632 | 4444.6632 | 4.4447 | -2322615.8246 | 2322615.8246 | 2322.6158 | 5957.2033 | -4444.6632 | 481972.1682 | 481.9722 | 2.2999 | 0.64517 | 1.6548 | 1858.0927 | 0 | -4.4447 | 4.4447 | -4.4447
Extra-high | 1742 | 265 | 27 | 97.2 | -0.375 | -1.35 | 22348.9722 | 27 | -481.875 | 138.6643 | 262.5494 | -80.6613 | 1 | 0 | 8279819.1246 | 8279.8191 | -2177.8551 | 2177.8551 | 2.1779 | -2324793.6797 | 2324793.6797 | 2324.7937 | 5955.0254 | -2177.8551 | 468382.5 | 468.3825 | 2.2999 | 0.64578 | 1.6542 | 1859.8349 | 0 | -2.1779 | 2.1779 | -2.1779
Extra-high | 1743 | 266 | 26.6389 | 95.9 | -0.33333 | -1.2 | 22375.6111 | 26.6389 | -428.3333 | 138.6643 | 255.5734 | -34.0956 | 1 | 0 | 8279819.1246 | 8279.8191 | -908.2687 | 908.2687 | 0.90827 | -2325701.9484 | 2325701.9484 | 2325.7019 | 5954.1172 | -908.2687 | 455937.5328 | 455.9375 | 2.2999 | 0.64603 | 1.6539 | 1860.5616 | 0 | -0.90827 | 0.90827 | -0.90827
Extra-high | 1744 | 267 | 26.3333 | 94.8 | -0.29167 | -1.05 | 22401.9444 | 26.3333 | -374.7917 | 138.6643 | 249.744 | 13.6167 | 0 | 0 | 8279819.1246 | 8279.8191 | 0 | 0 | 0 | -2325701.9484 | 2325701.9484 | 2325.7019 | 5954.1172 | 0 | 445538.0556 | 445.5381 | 2.2999 | 0.64603 | 1.6539 | 1860.5616 | 0.35857 | 0 | 0 | 0.35857
Extra-high | 1745 | 268 | 26.0556 | 93.8 | -0.27778 | -1 | 22428 | 26.0556 | -356.9444 | 138.6643 | 244.5029 | 26.2229 | 0 | 0 | 8279819.1246 | 8279.8191 | 0 | 0 | 0 | -2325701.9484 | 2325701.9484 | 2325.7019 | 5954.1172 | 0 | 436188.0941 | 436.1881 | 2.2999 | 0.64603 | 1.6539 | 1860.5616 | 0.68325 | 0 | 0 | 0.68325
Extra-high | 1746 | 269 | 25.7778 | 92.8 | -0.27778 | -1 | 22453.7778 | 25.7778 | -356.9444 | 138.6643 | 239.3175 | 21.0374 | 0 | 0 | 8279819.1246 | 8279.8191 | 0 | 0 | 0 | -2325701.9484 | 2325701.9484 | 2325.7019 | 5954.1172 | 0 | 426937.284 | 426.9373 | 2.2999 | 0.64603 | 1.6539 | 1860.5616 | 0.5423 | 0 | 0 | 0.5423
Extra-high | 1747 | 270 | 25.5 | 91.8 | -0.25 | -0.9 | 22479.2778 | 25.5 | -321.25 | 138.6643 | 234.1875 | 51.6019 | 0 | 0 | 8279819.1246 | 8279.8191 | 0 | 0 | 0 | -2325701.9484 | 2325701.9484 | 2325.7019 | 5954.1172 | 0 | 417785.625 | 417.7856 | 2.2999 | 0.64603 | 1.6539 | 1860.5616 | 1.3158 | 0 | 0 | 1.3158
Extra-high | 1748 | 271 | 25.2778 | 91 | -0.22222 | -0.8 | 22504.5556 | 25.2778 | -285.5556 | 138.6643 | 230.1236 | 83.2324 | 0 | 0 | 8279819.1246 | 8279.8191 | 0 | 0 | 0 | -2325701.9484 | 2325701.9484 | 2325.7019 | 5954.1172 | 0 | 410535.6867 | 410.5357 | 2.2999 | 0.64603 | 1.6539 | 1860.5616 | 2.1039 | 0 | 0 | 2.1039
Extra-high | 1749 | 272 | 25.0556 | 90.2 | -0.19444 | -0.7 | 22529.6111 | 25.0556 | -249.8611 | 138.6643 | 226.0953 | 114.8985 | 0 | 0 | 8279819.1246 | 8279.8191 | 0 | 0 | 0 | -2325701.9484 | 2325701.9484 | 2325.7019 | 5954.1172 | 0 | 403349.2052 | 403.3492 | 2.2999 | 0.64603 | 1.6539 | 1860.5616 | 2.8788 | 0 | 0 | 2.8788
Extra-high | 1750 | 273 | 24.8889 | 89.6 | -0.15278 | -0.55 | 22554.5 | 24.8889 | -196.3194 | 138.6643 | 223.0974 | 165.4423 | 0 | 0 | 8279819.1246 | 8279.8191 | 0 | 0 | 0 | -2325701.9484 | 2325701.9484 | 2325.7019 | 5954.1172 | 0 | 398000.9877 | 398.001 | 2.2999 | 0.64603 | 1.6539 | 1860.5616 | 4.1177 | 0 | 0 | 4.1177
Extra-high | 1751 | 274 | 24.75 | 89.1 | -0.13889 | -0.5 | 22579.25 | 24.75 | -178.4722 | 138.6643 | 220.6144 | 180.8065 | 0 | 0 | 8279819.1246 | 8279.8191 | 0 | 0 | 0 | -2325701.9484 | 2325701.9484 | 2325.7019 | 5954.1172 | 0 | 393571.4062 | 393.5714 | 2.2999 | 0.64603 | 1.6539 | 1860.5616 | 4.475 | 0 | 0 | 4.475
Extra-high | 1752 | 275 | 24.6111 | 88.6 | -0.13889 | -0.5 | 22603.8611 | 24.6111 | -178.4722 | 138.6643 | 218.1453 | 178.3374 | 0 | 0 | 8279819.1246 | 8279.8191 | 0 | 0 | 0 | -2325701.9484 | 2325701.9484 | 2325.7019 | 5954.1172 | 0 | 389166.6127 | 389.1666 | 2.2999 | 0.64603 | 1.6539 | 1860.5616 | 4.3891 | 0 | 0 | 4.3891
Extra-high | 1753 | 276 | 24.4722 | 88.1 | -0.13889 | -0.5 | 22628.3333 | 24.4722 | -178.4722 | 138.6643 | 215.6901 | 175.8822 | 0 | 0 | 8279819.1246 | 8279.8191 | 0 | 0 | 0 | -2325701.9484 | 2325701.9484 | 2325.7019 | 5954.1172 | 0 | 384786.6069 | 384.7866 | 2.2999 | 0.64603 | 1.6539 | 1860.5616 | 4.3042 | 0 | 0 | 4.3042
Extra-high | 1754 | 277 | 24.3333 | 87.6 | -0.13889 | -0.5 | 22652.6667 | 24.3333 | -178.4722 | 138.6643 | 213.2488 | 173.4409 | 0 | 0 | 8279819.1246 | 8279.8191 | 0 | 0 | 0 | -2325701.9484 | 2325701.9484 | 2325.7019 | 5954.1172 | 0 | 380431.3889 | 380.4314 | 2.2999 | 0.64603 | 1.6539 | 1860.5616 | 4.2204 | 0 | 0 | 4.2204
Extra-high | 1755 | 278 | 24.1944 | 87.1 | -0.13889 | -0.5 | 22676.8611 | 24.1944 | -178.4722 | 138.6643 | 210.8214 | 171.0135 | 0 | 0 | 8279819.1246 | 8279.8191 | 0 | 0 | 0 | -2325701.9484 | 2325701.9484 | 2325.7019 | 5954.1172 | 0 | 376100.9587 | 376.101 | 2.2999 | 0.64603 | 1.6539 | 1860.5616 | 4.1376 | 0 | 0 | 4.1376
Extra-high | 1756 | 279 | 24.0556 | 86.6 | -0.13889 | -0.5 | 22700.9167 | 24.0556 | -178.4722 | 138.6643 | 208.4079 | 168.6 | 0 | 0 | 8279819.1246 | 8279.8191 | 0 | 0 | 0 | -2325701.9484 | 2325701.9484 | 2325.7019 | 5954.1172 | 0 | 371795.3164 | 371.7953 | 2.2999 | 0.64603 | 1.6539 | 1860.5616 | 4.0558 | 0 | 0 | 4.0558
Extra-high | 1757 | 280 | 23.9167 | 86.1 | -0.15278 | -0.55 | 22724.8333 | 23.9167 | -196.3194 | 138.6643 | 206.0083 | 148.3532 | 0 | 0 | 8279819.1246 | 8279.8191 | 0 | 0 | 0 | -2325701.9484 | 2325701.9484 | 2325.7019 | 5954.1172 | 0 | 367514.4618 | 367.5145 | 2.2999 | 0.64603 | 1.6539 | 1860.5616 | 3.5481 | 0 | 0 | 3.5481
Extra-high | 1758 | 281 | 23.75 | 85.5 | -0.15278 | -0.55 | 22748.5833 | 23.75 | -196.3194 | 138.6643 | 203.1471 | 145.492 | 0 | 0 | 8279819.1246 | 8279.8191 | 0 | 0 | 0 | -2325701.9484 | 2325701.9484 | 2325.7019 | 5954.1172 | 0 | 362410.1562 | 362.4102 | 2.2999 | 0.64603 | 1.6539 | 1860.5616 | 3.4554 | 0 | 0 | 3.4554
Extra-high | 1759 | 282 | 23.6111 | 85 | -0.15278 | -0.55 | 22772.1944 | 23.6111 | -196.3194 | 138.6643 | 200.7781 | 143.123 | 0 | 0 | 8279819.1246 | 8279.8191 | 0 | 0 | 0 | -2325701.9484 | 2325701.9484 | 2325.7019 | 5954.1172 | 0 | 358183.8349 | 358.1838 | 2.2999 | 0.64603 | 1.6539 | 1860.5616 | 3.3793 | 0 | 0 | 3.3793
Extra-high | 1760 | 283 | 23.4444 | 84.4 | -0.16667 | -0.6 | 22795.6389 | 23.4444 | -214.1667 | 138.6643 | 197.9536 | 122.4512 | 0 | 0 | 8279819.1246 | 8279.8191 | 0 | 0 | 0 | -2325701.9484 | 2325701.9484 | 2325.7019 | 5954.1172 | 0 | 353144.9691 | 353.145 | 2.2999 | 0.64603 | 1.6539 | 1860.5616 | 2.8708 | 0 | 0 | 2.8708
Extra-high | 1761 | 284 | 23.2778 | 83.8 | -0.16667 | -0.6 | 22818.9167 | 23.2778 | -214.1667 | 138.6643 | 195.1491 | 119.6467 | 0 | 0 | 8279819.1246 | 8279.8191 | 0 | 0 | 0 | -2325701.9484 | 2325701.9484 | 2325.7019 | 5954.1172 | 0 | 348141.7978 | 348.1418 | 2.2999 | 0.64603 | 1.6539 | 1860.5616 | 2.7851 | 0 | 0 | 2.7851
Extra-high | 1762 | 285 | 23.1111 | 83.2 | -0.16667 | -0.6 | 22842.0278 | 23.1111 | -214.1667 | 138.6643 | 192.3646 | 116.8622 | 0 | 0 | 8279819.1246 | 8279.8191 | 0 | 0 | 0 | -2325701.9484 | 2325701.9484 | 2325.7019 | 5954.1172 | 0 | 343174.321 | 343.1743 | 2.2999 | 0.64603 | 1.6539 | 1860.5616 | 2.7008 | 0 | 0 | 2.7008
Extra-high | 1763 | 286 | 22.9444 | 82.6 | -0.16667 | -0.6 | 22864.9722 | 22.9444 | -214.1667 | 138.6643 | 189.6001 | 114.0978 | 0 | 0 | 8279819.1246 | 8279.8191 | 0 | 0 | 0 | -2325701.9484 | 2325701.9484 | 2325.7019 | 5954.1172 | 0 | 338242.5386 | 338.2425 | 2.2999 | 0.64603 | 1.6539 | 1860.5616 | 2.6179 | 0 | 0 | 2.6179
Extra-high | 1764 | 287 | 22.7778 | 82 | -0.18056 | -0.65 | 22887.75 | 22.7778 | -232.0139 | 138.6643 | 186.8556 | 93.5061 | 0 | 0 | 8279819.1246 | 8279.8191 | 0 | 0 | 0 | -2325701.9484 | 2325701.9484 | 2325.7019 | 5954.1172 | 0 | 333346.4506 | 333.3465 | 2.2999 | 0.64603 | 1.6539 | 1860.5616 | 2.1299 | 0 | 0 | 2.1299
Extra-high | 1765 | 288 | 22.5833 | 81.3 | -0.22222 | -0.8 | 22910.3333 | 22.5833 | -285.5556 | 138.6643 | 183.679 | 36.7878 | 0 | 0 | 8279819.1246 | 8279.8191 | 0 | 0 | 0 | -2325701.9484 | 2325701.9484 | 2325.7019 | 5954.1172 | 0 | 327679.4618 | 327.6795 | 2.2999 | 0.64603 | 1.6539 | 1860.5616 | 0.83079 | 0 | 0 | 0.83079
Extra-high | 1766 | 289 | 22.3333 | 80.4 | -0.30556 | -1.1 | 22932.6667 | 22.3333 | -392.6389 | 138.6643 | 179.6348 | -74.3397 | 1 | 0 | 8279819.1246 | 8279.8191 | -1660.2538 | 1660.2538 | 1.6603 | -2327362.2022 | 2327362.2022 | 2327.3622 | 5952.4569 | -1660.2538 | 320464.7222 | 320.4647 | 2.2999 | 0.64649 | 1.6535 | 1861.8898 | 0 | -1.6603 | 1.6603 | -1.6603
Extra-high | 1767 | 290 | 21.9722 | 79.1 | -0.41667 | -1.5 | 22954.6389 | 21.9722 | -535.4167 | 138.6643 | 173.8727 | -222.8796 | 1 | 0 | 8279819.1246 | 8279.8191 | -4897.1606 | 4897.1606 | 4.8972 | -2332259.3628 | 2332259.3628 | 2332.2594 | 5947.5598 | -4897.1606 | 310185.218 | 310.1852 | 2.2999 | 0.64785 | 1.6521 | 1865.8075 | 0 | -4.8972 | 4.8972 | -4.8972
Extra-high | 1768 | 291 | 21.5 | 77.4 | -0.55556 | -2 | 22976.1389 | 21.5 | -713.8889 | 138.6643 | 166.4793 | -408.7452 | 1 | 0 | 8279819.1246 | 8279.8191 | -8788.0218 | 8788.0218 | 8.788 | -2341047.3846 | 2341047.3846 | 2341.0474 | 5938.7717 | -8788.0218 | 296995.625 | 296.9956 | 2.2999 | 0.65029 | 1.6497 | 1872.8379 | 0 | -8.788 | 8.788 | -8.788
Extra-high | 1769 | 292 | 20.8611 | 75.1 | -0.70833 | -2.55 | 22997 | 20.8611 | -910.2083 | 138.6643 | 156.7322 | -614.8118 | 1 | 0 | 8279819.1246 | 8279.8191 | -12825.6565 | 12825.6565 | 12.8257 | -2353873.0411 | 2353873.0411 | 2353.873 | 5925.9461 | -12825.6565 | 279606.9772 | 279.607 | 2.2999 | 0.65385 | 1.6461 | 1883.0984 | 0 | -12.8257 | 12.8257 | -12.8257
Extra-high | 1770 | 293 | 20.0833 | 72.3 | -0.83333 | -3 | 23017.0833 | 20.0833 | -1070.8333 | 138.6643 | 145.263 | -786.906 | 1 | 0 | 8279819.1246 | 8279.8191 | -15803.6951 | 15803.6951 | 15.8037 | -2369676.7362 | 2369676.7362 | 2369.6767 | 5910.1424 | -15803.6951 | 259146.1285 | 259.1461 | 2.2999 | 0.65824 | 1.6417 | 1895.7414 | 0 | -15.8037 | 15.8037 | -15.8037
Extra-high | 1771 | 294 | 19.1944 | 69.1 | -0.88889 | -3.2 | 23036.2778 | 19.1944 | -1142.2222 | 138.6643 | 132.6889 | -870.869 | 1 | 0 | 8279819.1246 | 8279.8191 | -16715.8466 | 16715.8466 | 16.7158 | -2386392.5828 | 2386392.5828 | 2386.3926 | 5893.4265 | -16715.8466 | 236714.1532 | 236.7142 | 2.2999 | 0.66289 | 1.6371 | 1909.1141 | 0 | -16.7158 | 16.7158 | -16.7158
Extra-high | 1772 | 295 | 18.3056 | 65.9 | -0.88889 | -3.2 | 23054.5833 | 18.3056 | -1142.2222 | 138.6643 | 120.6839 | -882.874 | 1 | 0 | 8279819.1246 | 8279.8191 | -16161.499 | 16161.499 | 16.1615 | -2402554.0818 | 2402554.0818 | 2402.5541 | 5877.265 | -16161.499 | 215297.4865 | 215.2975 | 2.2999 | 0.66738 | 1.6326 | 1922.0433 | 0 | -16.1615 | 16.1615 | -16.1615
Extra-high | 1773 | 296 | 17.4167 | 62.7 | -0.86111 | -3.1 | 23072 | 17.4167 | -1106.5278 | 138.6643 | 109.248 | -858.6154 | 1 | 0 | 8279819.1246 | 8279.8191 | -14954.2187 | 14954.2187 | 14.9542 | -2417508.3005 | 2417508.3005 | 2417.5083 | 5862.3108 | -14954.2187 | 194896.1285 | 194.8961 | 2.2999 | 0.67153 | 1.6284 | 1934.0066 | 0 | -14.9542 | 14.9542 | -14.9542
Extra-high | 1774 | 297 | 16.5833 | 59.7 | -0.79167 | -2.85 | 23088.5833 | 16.5833 | -1017.2917 | 138.6643 | 99.0438 | -779.5836 | 1 | 0 | 8279819.1246 | 8279.8191 | -12928.0941 | 12928.0941 | 12.9281 | -2430436.3946 | 2430436.3946 | 2430.4364 | 5849.3827 | -12928.0941 | 176691.9618 | 176.692 | 2.2999 | 0.67512 | 1.6248 | 1944.3491 | 0 | -12.9281 | 12.9281 | -12.9281
Extra-high | 1775 | 298 | 15.8333 | 57 | -0.70833 | -2.55 | 23104.4167 | 15.8333 | -910.2083 | 138.6643 | 90.2876 | -681.2564 | 1 | 0 | 8279819.1246 | 8279.8191 | -10786.5593 | 10786.5593 | 10.7866 | -2441222.954 | 2441222.954 | 2441.223 | 5838.5962 | -10786.5593 | 161071.1806 | 161.0712 | 2.2999 | 0.67812 | 1.6218 | 1952.9784 | 0 | -10.7866 | 10.7866 | -10.7866
Extra-high | 1776 | 299 | 15.1667 | 54.6 | -0.66667 | -2.4 | 23119.5833 | 15.1667 | -856.6667 | 138.6643 | 82.8445 | -635.1578 | 1 | 0 | 8279819.1246 | 8279.8191 | -9633.2268 | 9633.2268 | 9.6332 | -2450856.1808 | 2450856.1808 | 2450.8562 | 5828.9629 | -9633.2268 | 147792.8472 | 147.7928 | 2.2999 | 0.68079 | 1.6192 | 1960.6849 | 0 | -9.6332 | 9.6332 | -9.6332
Extra-high | 1777 | 300 | 14.5 | 52.2 | -0.68056 | -2.45 | 23134.0833 | 14.5 | -874.5139 | 138.6643 | 75.7215 | -660.128 | 1 | 0 | 8279819.1246 | 8279.8191 | -9571.856 | 9571.856 | 9.5719 | -2460428.0368 | 2460428.0368 | 2460.428 | 5819.3911 | -9571.856 | 135085.625 | 135.0856 | 2.2999 | 0.68345 | 1.6165 | 1968.3424 | 0 | -9.5719 | 9.5719 | -9.5719
Extra-high | 1778 | 301 | 13.8056 | 49.7 | -0.75 | -2.7 | 23147.8889 | 13.8056 | -963.75 | 138.6643 | 68.6422 | -756.4434 | 1 | 0 | 8279819.1246 | 8279.8191 | -10443.1221 | 10443.1221 | 10.4431 | -2470871.1589 | 2470871.1589 | 2470.8712 | 5808.948 | -10443.1221 | 122456.2365 | 122.4562 | 2.2999 | 0.68635 | 1.6136 | 1976.6969 | 0 | -10.4431 | 10.4431 | -10.4431
Extra-high | 1779 | 302 | 13 | 46.8 | -0.86111 | -3.1 | 23160.8889 | 13 | -1106.5278 | 138.6643 | 60.8654 | -906.9981 | 1 | 0 | 8279819.1246 | 8279.8191 | -11790.975 | 11790.975 | 11.791 | -2482662.1339 | 2482662.1339 | 2482.6621 | 5797.157 | -11790.975 | 108582.5 | 108.5825 | 2.2999 | 0.68963 | 1.6103 | 1986.1297 | 0 | -11.791 | 11.791 | -11.791
Extra-high | 1780 | 303 | 12.0833 | 43.5 | -0.95833 | -3.45 | 23172.9722 | 12.0833 | -1231.4583 | 138.6643 | 52.5844 | -1040.2096 | 1 | 0 | 8279819.1246 | 8279.8191 | -12569.1991 | 12569.1991 | 12.5692 | -2495231.333 | 2495231.333 | 2495.2313 | 5784.5878 | -12569.1991 | 93809.4618 | 93.8095 | 2.2999 | 0.69312 | 1.6068 | 1996.1851 | 0 | -12.5692 | 12.5692 | -12.5692
Extra-high | 1781 | 304 | 11.0833 | 39.9 | -0.98611 | -3.55 | 23184.0556 | 11.0833 | -1267.1528 | 138.6643 | 44.2409 | -1084.2475 | 1 | 0 | 8279819.1246 | 8279.8191 | -12017.0765 | 12017.0765 | 12.0171 | -2507248.4095 | 2507248.4095 | 2507.2484 | 5772.5707 | -12017.0765 | 78924.8785 | 78.9249 | 2.2999 | 0.69646 | 1.6035 | 2005.7987 | 0 | -12.0171 | 12.0171 | -12.0171
Extra-high | 1782 | 305 | 10.1111 | 36.4 | -0.93056 | -3.35 | 23194.1667 | 10.1111 | -1195.7639 | 138.6643 | 36.8198 | -1020.2798 | 1 | 0 | 8279819.1246 | 8279.8191 | -10316.162 | 10316.162 | 10.3162 | -2517564.5715 | 2517564.5715 | 2517.5646 | 5762.2546 | -10316.162 | 65685.7099 | 65.6857 | 2.2999 | 0.69932 | 1.6006 | 2014.0517 | 0 | -10.3162 | 10.3162 | -10.3162
Extra-high | 1783 | 306 | 9.2222 | 33.2 | -0.81944 | -2.95 | 23203.3889 | 9.2222 | -1052.9861 | 138.6643 | 30.6305 | -883.6912 | 1 | 0 | 8279819.1246 | 8279.8191 | -8149.5969 | 8149.5969 | 8.1496 | -2525714.1684 | 2525714.1684 | 2525.7142 | 5754.105 | -8149.5969 | 54644.2284 | 54.6442 | 2.2999 | 0.70159 | 1.5984 | 2020.5713 | 0 | -8.1496 | 8.1496 | -8.1496
Extra-high | 1784 | 307 | 8.4722 | 30.5 | -0.68056 | -2.45 | 23211.8611 | 8.4722 | -874.5139 | 138.6643 | 25.851 | -709.9985 | 1 | 0 | 8279819.1246 | 8279.8191 | -6015.265 | 6015.265 | 6.0153 | -2531729.4334 | 2531729.4334 | 2531.7294 | 5748.0897 | -6015.265 | 46117.718 | 46.1177 | 2.2999 | 0.70326 | 1.5967 | 2025.3835 | 0 | -6.0153 | 6.0153 | -6.0153
Extra-high | 1785 | 308 | 7.8611 | 28.3 | -0.58333 | -2.1 | 23219.7222 | 7.8611 | -749.5833 | 138.6643 | 22.2562 | -588.6628 | 1 | 0 | 8279819.1246 | 8279.8191 | -4627.5434 | 4627.5434 | 4.6275 | -2536356.9768 | 2536356.9768 | 2536.357 | 5743.4621 | -4627.5434 | 39704.6161 | 39.7046 | 2.2999 | 0.70454 | 1.5954 | 2029.0856 | 0 | -4.6275 | 4.6275 | -4.6275
Extra-high | 1786 | 309 | 7.3056 | 26.3 | -0.54167 | -1.95 | 23227.0278 | 7.3056 | -696.0417 | 138.6643 | 19.2216 | -538.1557 | 1 | 0 | 8279819.1246 | 8279.8191 | -3931.5264 | 3931.5264 | 3.9315 | -2540288.5032 | 2540288.5032 | 2540.2885 | 5739.5306 | -3931.5264 | 34290.9587 | 34.291 | 2.2999 | 0.70564 | 1.5943 | 2032.2308 | 0 | -3.9315 | 3.9315 | -3.9315
Extra-high | 1787 | 310 | 6.7778 | 24.4 | -0.52778 | -1.9 | 23233.8056 | 6.7778 | -678.1944 | 138.6643 | 16.5447 | -522.9854 | 1 | 0 | 8279819.1246 | 8279.8191 | -3544.679 | 3544.679 | 3.5447 | -2543833.1822 | 2543833.1822 | 2543.8332 | 5735.9859 | -3544.679 | 29515.3395 | 29.5153 | 2.2999 | 0.70662 | 1.5933 | 2035.0665 | 0 | -3.5447 | 3.5447 | -3.5447
Extra-high | 1788 | 311 | 6.25 | 22.5 | -0.54167 | -1.95 | 23240.0556 | 6.25 | -696.0417 | 138.6643 | 14.0684 | -543.309 | 1 | 0 | 8279819.1246 | 8279.8191 | -3395.681 | 3395.681 | 3.3957 | -2547228.8632 | 2547228.8632 | 2547.2289 | 5732.5903 | -3395.681 | 25097.6562 | 25.0977 | 2.2999 | 0.70756 | 1.5924 | 2037.7831 | 0 | -3.3957 | 3.3957 | -3.3957
Extra-high | 1789 | 312 | 5.6944 | 20.5 | -0.59722 | -2.15 | 23245.75 | 5.6944 | -767.4306 | 138.6643 | 11.6785 | -617.0877 | 1 | 0 | 8279819.1246 | 8279.8191 | -3513.9718 | 3513.9718 | 3.514 | -2550742.835 | 2550742.835 | 2550.7428 | 5729.0763 | -3513.9718 | 20834.1532 | 20.8342 | 2.2999 | 0.70854 | 1.5914 | 2040.5943 | 0 | -3.514 | 3.514 | -3.514
Extra-high | 1790 | 313 | 5.0556 | 18.2 | -0.69444 | -2.5 | 23250.8056 | 5.0556 | -892.3611 | 138.6643 | 9.2049 | -744.4918 | 1 | 0 | 8279819.1246 | 8279.8191 | -3763.8197 | 3763.8197 | 3.7638 | -2554506.6547 | 2554506.6547 | 2554.5067 | 5725.3125 | -3763.8197 | 16421.4275 | 16.4214 | 2.2999 | 0.70959 | 1.5904 | 2043.6053 | 0 | -3.7638 | 3.7638 | -3.7638
Extra-high | 1791 | 314 | 4.3056 | 15.5 | -0.81944 | -2.95 | 23255.1111 | 4.3056 | -1052.9861 | 138.6643 | 6.6764 | -907.6454 | 1 | 0 | 8279819.1246 | 8279.8191 | -3907.9176 | 3907.9176 | 3.9079 | -2558414.5723 | 2558414.5723 | 2558.4146 | 5721.4046 | -3907.9176 | 11910.5421 | 11.9105 | 2.2999 | 0.71067 | 1.5893 | 2046.7317 | 0 | -3.9079 | 3.9079 | -3.9079
Extra-high | 1792 | 315 | 3.4167 | 12.3 | -0.94444 | -3.4 | 23258.5278 | 3.4167 | -1213.6111 | 138.6643 | 4.2043 | -1070.7425 | 1 | 0 | 8279819.1246 | 8279.8191 | -3658.3702 | 3658.3702 | 3.6584 | -2562072.9425 | 2562072.9425 | 2562.0729 | 5717.7462 | -3658.3702 | 7500.2951 | 7.5003 | 2.2999 | 0.71169 | 1.5883 | 2049.6584 | 0 | -3.6584 | 3.6584 | -3.6584
Extra-high | 1793 | 316 | 2.4167 | 8.7 | -0.98611 | -3.55 | 23260.9444 | 2.4167 | -1267.1528 | 138.6643 | 2.1034 | -1126.3851 | 1 | 0 | 8279819.1246 | 8279.8191 | -2722.0972 | 2722.0972 | 2.7221 | -2564795.0397 | 2564795.0397 | 2564.795 | 5715.0241 | -2722.0972 | 3752.3785 | 3.7524 | 2.2999 | 0.71244 | 1.5875 | 2051.836 | 0 | -2.7221 | 2.7221 | -2.7221
Extra-high | 1794 | 317 | 1.4444 | 5.2 | -1.2083 | -4.35 | 23262.3889 | 1.4444 | -1552.7083 | 138.6643 | 0.75142 | -1413.2926 | 1 | 0 | 8279819.1246 | 8279.8191 | -2041.4226 | 2041.4226 | 2.0414 | -2566836.4623 | 2566836.4623 | 2566.8365 | 5712.9827 | -2041.4226 | 1340.5247 | 1.3405 | 2.2999 | 0.71301 | 1.5869 | 2053.4692 | 0 | -2.0414 | 2.0414 | -2.0414
Extra-high | 1795 | 318 | 0 | 0 | -0.72222 | -2.6 | 23262.3889 | 0 | -928.0556 | 138.6643 | 0 | -789.3912 | 1 | 0 | 8279819.1246 | 8279.8191 | 0 | 0 | 0 | -2566836.4623 | 2566836.4623 | 2566.8365 | 5712.9827 | 0 | 0 | 0 | 2.2999 | 0.71301 | 1.5869 | 2053.4692 | 0 | 0 | 0 | 0
Extra-high | 1796 | 319 | 0 | 0 | 0 | 0 | 23262.3889 | 0 | 0 | 138.6643 | 0 | 138.6643 | 0 | 0 | 8279819.1246 | 8279.8191 | 0 | 0 | 0 | -2566836.4623 | 2566836.4623 | 2566.8365 | 5712.9827 | 0 | 0 | 0 | 2.2999 | 0.71301 | 1.5869 | 2053.4692 | 0 | 0 | 0 | 0
Extra-high | 1797 | 320 | 0 | 0 | 0 | 0 | 23262.3889 | 0 | 0 | 138.6643 | 0 | 138.6643 | 0 | 0 | 8279819.1246 | 8279.8191 | 0 | 0 | 0 | -2566836.4623 | 2566836.4623 | 2566.8365 | 5712.9827 | 0 | 0 | 0 | 2.2999 | 0.71301 | 1.5869 | 2053.4692 | 0 | 0 | 0 | 0
Extra-high | 1798 | 321 | 0 | 0 | 0 | 0 | 23262.3889 | 0 | 0 | 138.6643 | 0 | 138.6643 | 0 | 0 | 8279819.1246 | 8279.8191 | 0 | 0 | 0 | -2566836.4623 | 2566836.4623 | 2566.8365 | 5712.9827 | 0 | 0 | 0 | 2.2999 | 0.71301 | 1.5869 | 2053.4692 | 0 | 0 | 0 | 0
Extra-high | 1799 | 322 | 0 | 0 | 0 | 0 | 23262.3889 | 0 | 0 | 138.6643 | 0 | 138.6643 | 0 | 0 | 8279819.1246 | 8279.8191 | 0 | 0 | 0 | -2566836.4623 | 2566836.4623 | 2566.8365 | 5712.9827 | 0 | 0 | 0 | 2.2999 | 0.71301 | 1.5869 | 2053.4692 | 0 | 0 | 0 | 0
Extra-high | 1800 | 323 | 0 | 0 | 0 | 0 | 23262.3889 | 0 | 0 | 138.6643 | 0 | 138.6643 | 0 | 0 | 8279819.1246 | 8279.8191 | 0 | 0 | 0 | -2566836.4623 | 2566836.4623 | 2566.8365 | 5712.9827 | 0 | 0 | 0 | 2.2999 | 0.71301 | 1.5869 | 2053.4692 | 0 | 0 | 0 | 0
[11 empty] | 0 | 0 | 1 | 0 | 8279819.1246 | 8279.8191 | 0 | 0 | 0 | -2566836.4623 | 2566836.4623 | 2566.8365 | 5712.9827 | 0 | 0 | 0 | 2.2999 | 0.71301 | 1.5869 | 2053.4692 | 0 | 0 | 0 | 0

## Vehicle Data
1996 BMW E36 316I
Kerb Mass | 1190 | kg
Test Mass | 1285 | kg (Kerb mass + Driver and Luggage
Length |  | m
Height |  | m
Width |  | m
Estimated front area | 1.96 | m^2
Estimated Drag coefficient | 0.3 | cd
Coefficient of rolling resistance | 0.011 | Car tyres on Tarmac