## Menu
Motorcycle Technology - Assessment 1
SELECT BIKE
Panigale 1199
Raw Data
350 EXC-f 2022
Raw Data
Resistance to Motion Calculator | Manual CoG Calculations | Workshop Risk Assessment

## Ducati Panigale
2012 Ducati Panigale 1199
Centre of Gravity | [5 empty] | Gear Box
Without rider | Level | lifted |  | Stand | 0.345 | Primary drive | 30 | 53
Front Wheel | 99.2 | 106.1 |  | Wheelbase | 1.437 | Final drive | 15 | 39 |  |  |  | 100
Rear Wheel | 87.7 | 81 |  | FW radius | 0.31 | [6 empty] | 200
Total weight | 186.9 | 187.1 |  | RW radius | 0.32 | RPM | 11500 |  |  |  |  | 300
|  |  |  | Av wheel radius | 0.315 | [6 empty] | 400
With rider | Level | lifted |  | Rider | 72.85 | Ratios | Input Gear | Output Gear | Wheel Speed | RPM drop | New RPM | 500
Front Wheel | 129.1 | 144.1 |  | Lifted Angle | 13.8915 | 1st | 15 | 37 | 124.7024 |  |  | 600
Rear Wheel | 130.75 | 115 |  | Lifted Angle | 0.24245 |  |  |  |  | 2758.4459 | 8741.5541 | 700
Total weight | 259.85 | 259.1 |  |  |  | 2nd | 16 | 30 | 164.053 |  |  | 800
[10 empty] | 2300 | 9200 | 900
[6 empty] | 3rd | 18 | 27 | 205.0662 |  |  | 1000
[10 empty] | 1916.6667 | 9583.3333 | 1100
CoG Xcog |  |  | BIAS | % of Front | % of Rear | 4th | 20 | 25 | 246.0794 |  |  | 1200
Level W/out Rider | 0.67429 |  | W/out rider | 53.08% | 46.92% |  |  |  |  | 1463.6364 | 10036.3636 | 1300
Level With Rider | 0.72306 |  | With rider | 49.68% | 50.32% | 5th | 22 | 24 | 281.966 |  |  | 1400
[10 empty] | 1397.5694 | 10102.4306 | 1500
CoG Ycog |  |  | SQUAT |  |  | 6th | 24 | 23 | 320.9732 |  |  | 1600
W/out Rider | 0.52329 |  | Xcog | 0.848 | [7 empty] | 1700
With Rider | 0.66718 |  | Ycog | 0.41 |  | Resistance to Motion | [5 empty] | 1800
[6 empty] | Frontal Area | 0.33 |  | Top Speed |  | 320.9732 | 1900
[6 empty] | Coefficent of Drag | 0.6 |  | Aero Drag |  | 918.4142 | 2000
[6 empty] | Road Plane | 0 |  | Road Plane |  | 0 | 2100
[9 empty] | Rolling Resistance |  | 50.9924 | 2200
[9 empty] | Total Resistance |  | 969.4065 | 2300
2400
RETURN TO MENU | [5 empty] | Tyres | Front | Rear |  | Chain & Swing Arm |  | 2500
[6 empty] | Brand | Pirelli | Pirelli |  |  |  | 2600
[6 empty] | Profile | 120/70 | 200/55 |  | Chain Size | 0.625 | 2700
[6 empty] | Tyre width | 120 | 200 |  | Chain | 103 | 2800
[6 empty] | Aspect Ratio | 70 | 55 |  | Distance between front sprocket & pivot | 80 | 2900
[6 empty] | Rim Size | 17 | 17 |  |  |  | 3000
[6 empty] | Tyre Diameter | 0.5998 | 0.6518 |  |  |  | 3100
[10 empty] | Swing Arm Length | 737.5625 | 3200
3300
3400
3500
3600
3700
3800
3900
4000
4100
4200
4300
4400
4500
4600
4700
4800
4900
5000
5100
5200
5300
5400
5500
5600
5700
5800
5900
6000
6100
6200
6300
6400
6500
6600
6700
6800
6900
7000
7100
7200
7300
7400
7500
7600
7700
7800
7900
8000
8100
8200
8300
8400
8500
8600
8700
8800
8900
9000
9100
9200
9300
9400
9500
9600
9700
9800
9900
10000
10100
10200
10300
10400
10500
10600
10700
10800
10900
11000
11100
11200
11300
11400
11500
11600
11700
11800
11900
12000
12100
12200
12300
12400

## Ducati Panigale data
|  |  | Panigale |  | Road Speed km/h | [5 empty] | Driving Force (N) | [5 empty] | rpm | driving force | resistance to motion
RPM | Power (hp) | Torque (Foot pounds) | Torque (Nm) | Power (Kw) | 1st Gear | 2nd Gear | 3rd Gear | 4th Gear | 5th Gear | 6th Gear | 1st Gear | 2nd Gear | 3rd Gear | 4th Gear | 5th Gear | 6th Gear
2500 | 25 | 51 | 69.1458 | 18.6425 | 27.1092 | 35.6637 | 44.5796 | 53.4955 | 61.297 | 69.7768 | 3319.9034 | 2523.5752 | 2018.8602 | 1682.3835 | 1468.262 | 1289.8273 | 2500 | 1289.8273 | 94.4
3000 | 29 | 50 | 67.79 | 21.6253 | 32.5311 | 42.7964 | 53.4955 | 64.1946 | 73.5564 | 83.7321 | 3209.24 | 2439.4561 | 1951.5648 | 1626.304 | 1419.3199 | 1246.8331 | 3000 | 1246.8331 | 113.49
3500 | 42 | 65 | 88.127 | 31.3194 | 37.9529 | 49.9292 | 62.4115 | 74.8937 | 85.8157 | 97.6875 | 3983.8841 | 3028.2903 | 2422.6322 | 2018.8602 | 1761.9143 | 1547.7928 | 3500 | 1547.7928 | 136.06
4000 | 53 | 70 | 94.906 | 39.5221 | 43.3748 | 57.0619 | 71.3274 | 85.5929 | 98.0751 | 111.6428 | 4398.872 | 3343.7372 | 2674.9897 | 2229.1581 | 1945.4471 | 1709.0212 | 4000 | 1709.0212 | 162.1
4500 | 58 | 67 | 90.8386 | 43.2506 | 48.7966 | 64.1946 | 80.2433 | 96.292 | 110.3345 | 125.5982 | 4278.9866 | 3252.6081 | 2602.0865 | 2168.4054 | 1892.4265 | 1662.4441 | 4500 | 1662.4441 | 191.62
5000 | 60 | 62 | 84.0596 | 44.742 | 54.2184 | 71.3274 | 89.1592 | 106.9911 | 122.5939 | 139.5536 | 3983.8841 | 3028.2903 | 2422.6322 | 2018.8602 | 1761.9143 | 1547.7928 | 5000 | 1547.7928 | 224.61
5500 | 66 | 63 | 85.4154 | 49.2162 | 59.6403 | 78.4601 | 98.0751 | 117.6902 | 134.8533 | 153.5089 | 3983.8841 | 3028.2903 | 2422.6322 | 2018.8602 | 1761.9143 | 1547.7928 | 5500 | 1547.7928 | 261.06
6000 | 75 | 65 | 88.127 | 55.9275 | 65.0621 | 85.5929 | 106.9911 | 128.3893 | 147.1127 | 167.4643 | 4149.8793 | 3154.469 | 2523.5752 | 2102.9794 | 1835.3274 | 1612.2842 | 6000 | 1612.2842 | 301
6500 | 75 | 63 | 85.4154 | 55.9275 | 70.484 | 92.7256 | 115.907 | 139.0884 | 159.3721 | 181.4196 | 3830.6578 | 2911.8176 | 2329.4541 | 1941.2117 | 1694.1484 | 1488.2623 | 6500 | 1488.2623 | 344.4
7000 | 90 | 66 | 89.4828 | 67.113 | 75.9058 | 99.8583 | 124.8229 | 149.7875 | 171.6315 | 195.375 | 4268.4473 | 3244.5967 | 2595.6774 | 2163.0645 | 1887.7654 | 1658.3494 | 7000 | 1658.3494 | 391.27
7500 | 102 | 70 | 94.906 | 76.0614 | 81.3277 | 106.9911 | 133.7388 | 160.4866 | 183.8909 | 209.3303 | 4515.0686 | 3432.0623 | 2745.6499 | 2288.0415 | 1996.8363 | 1754.1652 | 7500 | 1754.1652 | 441.62
8000 | 120 | 80 | 108.464 | 89.484 | 86.7495 | 114.1238 | 142.6548 | 171.1857 | 196.1503 | 223.2857 | 4979.8551 | 3785.3628 | 3028.2903 | 2523.5752 | 2202.3929 | 1934.741 | 8000 | 1934.741 | 495.44
8500 | 135 | 83 | 112.5314 | 100.6695 | 92.1714 | 121.2565 | 151.5707 | 181.8848 | 208.4097 | 237.2411 | 5272.7878 | 4008.0313 | 3206.425 | 2672.0208 | 2331.9455 | 2048.5493 | 8500 | 2048.5493 | 552.73
9000 | 150 | 87 | 117.9546 | 111.855 | 97.5932 | 128.3893 | 160.4866 | 192.5839 | 220.6691 | 251.1964 | 5533.1724 | 4205.9587 | 3364.767 | 2803.9725 | 2447.1033 | 2149.7122 | 9000 | 2149.7122 | 613.5
9500 | 155 | 85 | 115.243 | 115.5835 | 103.015 | 135.522 | 169.4025 | 203.283 | 232.9285 | 265.1518 | 5416.6845 | 4117.4122 | 3293.9298 | 2744.9415 | 2395.5853 | 2104.4551 | 9500 | 2104.4551 | 677.74
10000 | 160 | 83 | 112.5314 | 119.312 | 108.4369 | 142.6548 | 178.3184 | 213.9821 | 245.1879 | 279.1071 | 5311.8455 | 4037.7204 | 3230.1763 | 2691.8136 | 2349.2191 | 2063.7237 | 10000 | 2063.7237 | 745.45
10500 | 172 | 85 | 115.243 | 128.2604 | 113.8587 | 149.7875 | 187.2344 | 224.6812 | 257.4472 | 293.0625 | 5438.318 | 4133.8566 | 3307.0853 | 2755.9044 | 2405.1529 | 2112.86 | 10500 | 2112.86 | 816.63
11000 | 171 | 81 | 109.8198 | 127.5147 | 119.2806 | 156.9202 | 196.1503 | 235.3803 | 269.7066 | 307.0178 | 5160.9408 | 3923.0124 | 3138.4099 | 2615.3416 | 2282.4799 | 2005.0952 | 11000 | 2005.0952 | 891.28
11500 | 170 | 79 | 107.1082 | 126.769 | 124.7024 | 164.053 | 205.0662 | 246.0794 | 281.966 | 320.9732 | 4907.6833 | 3730.5025 | 2984.402 | 2487.0017 | 2170.4742 | 1906.7013 | 11500 | 1906.7013 | 969.41
12000 | 170 | 79 | 107.1082 | 126.769 | 130.1243 | 171.1857 | 213.9821 | 256.7786 | 294.2254 | 334.9285 | 4703.1965 | 3575.0649 | 2860.0519 | 2383.3766 | 2080.0378 | 1827.2554 | 12000 | 1827.2554 | 1051
Foot pounds to Nm | 1.3558
RETURN TO MENU

## KTM 350 EXC-f
2022 350 EXC-F
Centre of Gravity | [5 empty] | Gear Box
[12 empty] | 100 | 48
Without rider | Level | lifted |  | Stand | 0.394 | Primary drive | 24 | 73 |  |  |  | 200 | 50
Front Wheel | 55.5 | 60.85 |  | Wheelbase | 1.5 | Final drive | 14 | 52 |  |  |  | 300 | 52
Rear Wheel | 57.75 | 52.3 |  | FW radius | 0.344 | [6 empty] | 400
Total weight | 113.25 | 113.15 |  | RW radius | 0.335 | RPM | 3000 |  |  |  |  | 500
|  |  |  | Av wheel radius | 0.3395 | [6 empty] | 600
With rider | Level | lifted |  | Rider | 87.75 | Gear | Input Gear | Output Gear | Wheel Speed | RPM Drop | New RPM | 700
Front Wheel | 86.2 | 104.27 |  | Lifted Angle | 15.2284 | 1st | 14 | 32 | 14.9172 |  |  | 800
Rear Wheel | 114.5 | 96.24 |  | Lifted Angle | 0.26578 |  |  |  |  | 867.1875 | 2132.8125 | 900
Total weight | 200.7 | 200.51 |  |  |  | 2nd | 16 | 26 | 20.9825 |  |  | 1000
[10 empty] | 692.3077 | 2307.6923 | 1100
Centre of Gravity RESULTS | [5 empty] | 3rd | 20 | 25 | 27.2772 |  |  | 1200
[10 empty] | 490.9091 | 2509.0909 | 1300
Xcog |  |  | BIAS | % of Front | % of Rear | 4th | 22 | 23 | 32.6141 |  |  | 1400
Level W/out Rider | 0.7649 |  | W/out rider | 49.01% | 50.99% |  |  |  |  | 474.7826 | 2525.2174 | 1500
Level With Rider | 0.85575 |  | With rider | 42.95% | 57.05% | 5th | 25 | 22 | 38.746 |  |  | 1600
[10 empty] | 377.6224 | 2622.3776 | 1700
Ycog | [5 empty] | 6th | 26 | 20 | 44.3255 |  |  | 1800
W/out Rider | 0.60467 | [10 empty] | 1900
With Rider | 0.84082 |  |  |  |  | Resistance to Motion | [5 empty] | 2000
[6 empty] | Frontal Area | 0.49 |  | Top Speed |  | 44.3255 | 2100
[6 empty] | Coefficent of Drag | 1 |  | Aero Drag |  | 43.345 | 2200
[6 empty] | Road Plane | 0 |  | Road Plane |  | 0 | 2300
[9 empty] | Rolling Resistance |  | 39.3773 | 2400
[9 empty] | Total Resistance |  | 82.7223 | 2500
2600
RETURN TO MENU | [5 empty] | Tyre Data |  |  |  | Chain & Swing Arm |  | 2700
2800
2900
[6 empty] | Tyres | Front | Rear |  | Chain Size | 15.875 | 3000
[6 empty] | Brand | Maxxis Maxx Enduro | Maxxis Maxx Enduro |  | Chain | 118 | 3100
[6 empty] | Profile | 80/100 -21 | 140/80-18 |  | Distance between front sprocket & pivot | 65 | 3200
[6 empty] | Tyre width | 80 | 140 |  |  |  | 3300
[6 empty] | Aspect Ratio | 100 | 80 |  |  |  | 3400
[6 empty] | Rim Size | 21 | 18 |  | Swing Arm Length | 609.6875 | 3500
[6 empty] | Tyre Diameter | 0.6934 | 0.6812 |  |  |  | 3600
3700
3800
3900
4000
4100
4200
4300
4400
4500
4600
4700
4800
4900
5000
5100
5200
5300
5400
5500
5600
5700
5800
5900
6000
6100
6200
6300
6400
6500
6600
6700
6800
6900
7000
7100
7200
7300
7400
7500
7600
7700
7800
7900
8000
8100
8200
8300
8400
8500
8600
8700
8800
8900
9000
9100
9200
9300
9400
9500
9600
9700
9800
9900
10000
10100
10200
10300
10400
10500
10600
10700
10800
10900
11000
11100
11200
11300
11400
11500
11600
11700
11800
11900
12000
12100
12200
12300
12400
12500

## KTM 350 EXC-f data
|  |  | 350 EXC-F |  | Road Speed (km/h) | [5 empty] | Driving Force (N) | [5 empty] | rpm | road speed | Resistance to Motion
RPM | Power (hp) | Torque (Foot pounds) | Torque (Nm) | Power (Kw) | 1st Gear | 2nd Gear | 3rd Gear | 4th Gear | 5th Gear | 6th Gear | 1st Gear | 2nd Gear | 3rd Gear | 4th Gear | 5th Gear | 6th Gear
3000 | 10 | 17.5 | 23.7265 | 7.457 | 14.9172 | 20.9825 | 27.2772 | 32.6141 | 38.746 | 44.3255 | 2413.3169 | 1715.7175 | 1319.7827 | 1103.8182 | 929.127 | 812.174 | 3000 | 812.174 | 82.72
3500 | 12 | 17 | 23.0486 | 8.9484 | 17.4034 | 24.4796 | 31.8234 | 38.0497 | 45.2037 | 51.7131 | 2482.2688 | 1764.738 | 1357.4908 | 1135.3559 | 955.6735 | 835.3789 | 3500 | 835.3789 | 98.37
4000 | 14 | 17.5 | 23.7265 | 10.4398 | 19.8896 | 27.9766 | 36.3696 | 43.4854 | 51.6614 | 59.1006 | 2533.9827 | 1801.5034 | 1385.7718 | 1159.0091 | 975.5834 | 852.7827 | 4000 | 852.7827 | 116.44
4500 | 17 | 19.5 | 26.4381 | 12.6769 | 22.3758 | 31.4737 | 40.9158 | 48.9211 | 58.1191 | 66.4882 | 2735.0925 | 1944.4798 | 1495.7537 | 1250.994 | 1053.0106 | 920.4638 | 4500 | 920.4638 | 136.9
5000 | 19 | 20.5 | 27.7939 | 14.1683 | 24.862 | 34.9708 | 45.462 | 54.3568 | 64.5767 | 73.8758 | 2751.1813 | 1955.9179 | 1504.5522 | 1258.3528 | 1059.2048 | 925.8783 | 5000 | 925.8783 | 159.78
5500 | 23 | 21.5 | 29.1497 | 17.1511 | 27.3483 | 38.4679 | 50.0082 | 59.7925 | 71.0344 | 81.2634 | 3027.6157 | 2152.4456 | 1655.7274 | 1384.7902 | 1165.6321 | 1018.9091 | 5500 | 1018.9091 | 185.06
6000 | 25 | 22 | 29.8276 | 18.6425 | 29.8345 | 41.965 | 54.5544 | 65.2281 | 77.4921 | 88.651 | 3016.6461 | 2144.6468 | 1649.7283 | 1379.7728 | 1161.4088 | 1015.2174 | 6000 | 1015.2174 | 212.76
6500 | 27 | 23 | 31.1834 | 20.1339 | 32.3207 | 45.462 | 59.1006 | 70.6638 | 83.9498 | 96.0385 | 3007.3641 | 2138.0479 | 1644.6523 | 1375.5273 | 1157.8352 | 1012.0937 | 6500 | 1012.0937 | 242.86
7000 | 30 | 23 | 31.1834 | 22.371 | 34.8069 | 48.9591 | 63.6468 | 76.0995 | 90.4074 | 103.4261 | 3102.836 | 2205.9225 | 1696.8634 | 1419.1949 | 1194.5919 | 1044.2237 | 7000 | 1044.2237 | 275.37
7500 | 33 | 23.2 | 31.4546 | 24.6081 | 37.2931 | 52.4562 | 68.193 | 81.5352 | 96.8651 | 110.8137 | 3185.5783 | 2264.7471 | 1742.1131 | 1457.0401 | 1226.4476 | 1072.0696 | 7500 | 1072.0696 | 310.28
8000 | 34 | 23 | 31.1834 | 25.3538 | 39.7793 | 55.9533 | 72.7392 | 86.9708 | 103.3228 | 118.2013 | 3076.979 | 2187.5398 | 1682.7229 | 1407.3683 | 1184.6369 | 1035.5218 | 8000 | 1035.5218 | 347.61
8500 | 34.5 | 22 | 29.8276 | 25.7266 | 42.2655 | 59.4503 | 77.2855 | 92.4065 | 109.7805 | 125.5889 | 2938.5682 | 2089.1383 | 1607.0295 | 1344.061 | 1131.3488 | 988.9412 | 8500 | 988.9412 | 387.34
9000 | 35 | 20 | 27.116 | 26.0995 | 44.7517 | 62.9474 | 81.8317 | 97.8422 | 116.2381 | 132.9764 | 2815.5364 | 2001.6704 | 1539.7465 | 1287.7879 | 1083.9815 | 947.5363 | 9000 | 947.5363 | 429.48
9500 | 34.5 | 19 | 25.7602 | 25.7266 | 47.2379 | 66.4445 | 86.3779 | 103.2779 | 122.6958 | 140.364 | 2629.2452 | 1869.229 | 1437.8685 | 1202.5809 | 1012.2594 | 884.8421 | 9500 | 884.8421 | 474.03
10000 | 33.5 | 17.5 | 23.7265 | 24.9809 | 49.7241 | 69.9416 | 90.9241 | 108.7136 | 129.1535 | 147.7516 | 2425.3835 | 1724.2961 | 1326.3816 | 1109.3373 | 933.7726 | 816.2348 | 10000 | 816.2348 | 520.99
10500 | 33 | 16.5 | 22.3707 | 24.6081 | 52.2103 | 73.4387 | 95.4703 | 114.1492 | 135.6112 | 155.1392 | 2275.4131 | 1617.6765 | 1244.3665 | 1040.7429 | 876.034 | 765.764 | 10500 | 765.764 | 570.35
11000 | 33 | 15.2 | 20.6082 | 24.6081 | 54.6965 | 76.9357 | 100.0165 | 119.5849 | 142.0688 | 162.5268 | 2171.9852 | 1544.1457 | 1187.8044 | 993.4364 | 836.2143 | 730.9566 | 11000 | 730.9566 | 622.13
11500 | 33 | 14.5 | 19.6591 | 24.6081 | 57.1827 | 80.4328 | 104.5627 | 125.0206 | 148.5265 | 169.9143 | 2077.5511 | 1477.009 | 1136.1607 | 950.2435 | 799.8572 | 699.1758 | 11500 | 699.1758 | 676.31
Foot pounds to Nm | 1.3558
RETURN TO MENU

## Resistance to Motion Calc
ACHA4003 Motorcycle Technology: RESISTANCE TO MOTION CALCULATOR
DATA INPUT - GREEN CELLS ONLY |  |  |  | RESULTS
DUCATI PANIGALE | symbol | Input in SI Units | unit | FORCE |  |  |  | POWER
Mass | M | 259.9 | kg
Area | A | 0.33 |  | Aero Drag Force | FD | 918.4142 | Nm | Power | P | 86431.5318 | Watts
Drag Coeficient | CD | 0.6 |  | Rolling resistence | FW | 50.9924 | Nm
Velocity | v | 320.9732 | km/h | Road Plane | FP | 0 | Nm
Velocity | v | 89.1592 | m/s | Total Force | F | 969.4065 | Nm
Density |  | 1.167
Gravity | g | 9.81
Angle of road plane |  | 0
Angle of road plane |  | 0 | radians
ACHA4003 Motorcycle Technology: RESISTANCE TO MOTION CALCULATOR
DATA INPUT - GREEN CELLS ONLY |  |  |  | RESULTS
KTM EXC-F | symbol | Input in SI Units | unit | FORCE |  |  |  | POWER
Mass | M | 200.7 | kg
Area | A | 0.49 |  | Aero Drag Force | FD | 43.345 | Nm | Power | P | 1018.5296 | Watts
Drag Coeficient | CD | 1 |  | Rolling resistence | FW | 39.3773 | Nm
Velocity | v | 44.3255 | km/h | Road Plane | FP | 0 | Nm
Velocity | v | 12.3126 | m/s | Total Force | F | 82.7223 | Nm
Density |  | 1.167 | [5 empty] | RETURN TO MENU
Gravity | g | 9.81
Angle of road plane |  | 0
Angle of road plane |  | 0 | radians
𝜌
𝑚^2
kg/
kg/𝑚^3
〖𝑚/𝑠〗^2
𝜃
°
𝜃
𝜌
𝑚^2
kg/
kg/𝑚^3
〖𝑚/𝑠〗^2
𝜃
°
𝜃

## Calculations
SAMPLE OF MANUAL CALCULATIONS Ducati Panigale - CoG Calculations
X Centre of Gravity Level w/out rider | Y Centre of Gravity Lifted w/out rider | X Centre of Gravity Level with rider | Y Centre of Gravity with rider
% of Front Bias w/out rider | % of Rear Bias w/out rider | % of Front Bias with rider | % of Rear Bias with rider
RETURN TO MENU
= 53% (rounded)
%_𝑓= (1.45 −0.68)/1.45 × 100
%_𝒇 = 53% (rounded)
47% (rounded)
%_𝑟= 0.68/1.4 × 100
%_𝒓= 47% (rounded)
= 50% (rounded)
%_𝑓= (1.45 −0.73)/1.45 × 100
%_𝒇 = 50% (rounded)
50% (rounded)
%_𝑟= 0.73/1.4 × 100
%_𝒓= 50% (rounded)

## Risk Assessment
RETURN TO MENU