## Explanations
This file contains the WLTC cycles for validation 2, based on the following preliminary vehicle classification:
Class 1 | ratio of rated power in W / kerb mass in kg <= 22
(version 1.4) | The table with the speed trace is named "WLTC_class_1" and contains a low and a medium speed part.
If v_max >= 70 km/h, phase low is repeated after phase medium.
If v_max < 70 km/h, phase medium is replaced by a repetition of phase low.
If a vehicle has a ratio of rated power in W divide by kerb mass in kg close to the borderline, any additional tests with the WLTC, class 2, version 1.4 cycle are highly welcomed.
Class 2 | ratio of rated power in W / kerb mass in kg > 22 but <= 34
(version 1.4) | The table with the speed trace is named "WLTC_class_2" and contains a low, a medium and a high speed part.
If v_max < 90 km/h, phase high is replaced by a repetition of phase low.
If a vehicle with a ratio of rated power in W divided by kerb mass in kg between 22 and 34, but close to the lower borderline cannot follow the WLTC class 2, version 1.4 speed trac
it shall proceed at full throttle until the reference speed profile is reached again. This test shall be repeated at least 3 times. Additionally, the same vehicle can be tested
with the WLTC, class 1 , version 1.4 driving cycle (3 tests), provided that all the other provisions of the WLTP are the same as before.
If a vehicle has a ratio of rated power in W divided by kerb mass in kg between 22 and 34, but close to the upper borderline, any additional tests with the WLTC, class 3, version 5 cycle are highly welcomed.
Class 3 | ratio of rated power in W / kerb mass in kg > 34
(version 5) | The table with the speed trace is named "WLTC_class_3" and contains a low, a medium, a high and an extra high speed part.
If v_max < 135 km/h, phase high is replaced by a repetition of phase low.
If a vehicle with a ratio of rated power in W divided by kerb masin kg > 34, but close to this borderline cannot follow the WLTC class 3, version 5 speed trace
it shall proceed at full throttle until the reference speed profile is reached again. This test shall be repeated at least 3 times. Additionally, the same vehicle can be tested
with the WLTC, class 2 , version 1.4 driving cycle (3 tests), provided that all the other provisions of the WLTP are the same as before.
kerb mass means the "unladen mass" as defined in ECE R83.
v_max is the maximum speed of the vehicle as declared by the manufacturer (ECE R 68) and not any use restriction or safety based limitation.

## WLTC_class_3
Class 3 vehicles: | vehicles with a ratio of rated power in W / kerb mass in kg > 34
For further requirements/recommendations see table "Explanations"
Phase | Total elapsed time | Phase elapsed time | WLTC class 3, version 5, vehicle speed | WLTC class 3, version 5, acceleration | WLTC class 3, version 5, vehicle speed | tractive force | tractive power | resistant force | energy | cumulative tractive energy | CTE | Cumulative Braking Energy | CBE | 1/CBE | Difference | returned energy | energy to motor
Phase | s | s | km/h | m/s² | m/s | N | W | N | J | J | kJ | J | kJ | kJ | kJ | kJ | kJ
Low | 0 | 0 | 0 | 0 | 0 | 246.694 | 0 | 246.694 | 0 | 0 | 0 | 0 | 0 | 0 | 0 | 0 | 0
Low | 1 | 1 | 0 | 0 | 0 | 246.694 | 0 | 246.694 | 0 | 0 | 0 | 0 | 0 | 0 | #VALUE! | 0 | 0
Low | 2 | 2 | 0 | 0 | 0 | 246.694 | 0 | 246.694 | 0 | 0 | 0 | 0 | 0 | 0 | #VALUE! | 0 | 0
Low | 3 | 3 | 0 | 0 | 0 | 246.694 | 0 | 246.694 | 0 | 0 | 0 | 0 | 0 | 0 | #VALUE! | 0 | 0
Low | 4 | 4 | 0 | 0 | 0 | 246.694 | 0 | 246.694 | 0 | 0 | 0 | 0 | 0 | 0 | #VALUE! | 0 | 0
Low | 5 | 5 | 0 | 0 | 0 | 246.694 | 0 | 246.694 | 0 | 0 | 0 | 0 | 0 | 0 | #VALUE! | 0 | 0
Low | 6 | 6 | 0 | 0 | 0 | 246.694 | 0 | 246.694 | 0 | 0 | 0 | 0 | 0 | 0 | #VALUE! | 0 | 0
Low | 7 | 7 | 0 | 0 | 0 | 246.694 | 0 | 246.694 | 0 | 0 | 0 | 0 | 0 | 0 | #VALUE! | 0 | 0
Low | 8 | 8 | 0 | 0 | 0 | 246.694 | 0 | 246.694 | 0 | 0 | 0 | 0 | 0 | 0 | #VALUE! | 0 | 0
Low | 9 | 9 | 0 | 0 | 0 | 246.694 | 0 | 246.694 | 0 | 0 | 0 | 0 | 0 | 0 | #VALUE! | 0 | 0
Low | 10 | 10 | 0 | 0 | 0 | 246.694 | 0 | 246.694 | 0 | 0 | 0 | 0 | 0 | 0 | #VALUE! | 0 | 0
Low | 11 | 11 | 0 | 0.027778 | 0 | 304.9051 | 0 | 246.694 | 0 | 0 | 0 | 0 | 0 | 0 | #VALUE! | 0 | 0
Low | 12 | 12 | 0.2 | 0.23611 | 0.055556 | 741.51 | 41.195 | 246.7156 | 41.195 | 41.195 | 0.041195 | 0 | 0 | 0 | #VALUE! | 0 | 0
Low | 13 | 13 | 1.7 | 0.72222 | 0.47222 | 1760.3662 | 831.284 | 246.8773 | 831.284 | 872.479 | 0.87248 | 0 | 0 | 0 | #VALUE! | 0 | 0
Low | 14 | 14 | 5.4 | 1.1389 | 1.5 | 2633.9316 | 3950.8974 | 247.2761 | 3950.8974 | 4823.3764 | 4.8234 | 0 | 0 | 0 | #VALUE! | 0 | 0
Low | 15 | 15 | 9.9 | 1.0694 | 2.75 | 2488.8889 | 6844.4444 | 247.7611 | 6844.4444 | 11667.8208 | 11.6678 | 0 | 0 | 0 | #VALUE! | 0 | 0
Low | 16 | 16 | 13.1 | 0.97222 | 3.6389 | 2285.4949 | 8316.6619 | 248.106 | 8316.6619 | 19984.4828 | 19.9845 | 0 | 0 | 0 | #VALUE! | 0 | 0
Low | 17 | 17 | 16.9 | 1.1944 | 4.6944 | 2751.5933 | 12917.2021 | 248.5156 | 12917.2021 | 32901.6849 | 32.9017 | 0 | 0 | 0 | #VALUE! | 0 | 0
Low | 18 | 18 | 21.7 | 1.2639 | 6.0278 | 2897.6385 | 17466.3209 | 249.0329 | 17466.3209 | 50368.0057 | 50.368 | 0 | 0 | 0 | #VALUE! | 0 | 0
Low | 19 | 19 | 26 | 0.80556 | 7.2222 | 1937.6186 | 13993.9123 | 249.4964 | 13993.9123 | 64361.918 | 64.3619 | 0 | 0 | 0 | #VALUE! | 0 | 0
Low | 20 | 20 | 27.5 | 0.29167 | 7.6389 | 860.8747 | 6576.1265 | 249.6581 | 6576.1265 | 70938.0445 | 70.938 | 0 | 0 | 0 | #VALUE! | 0 | 0
Low | 21 | 21 | 28.1 | 0.11111 | 7.8056 | 482.5672 | 3766.705 | 249.7227 | 3766.705 | 74704.7495 | 74.7047 | 0 | 0 | 0 | #VALUE! | 0 | 0
Low | 22 | 22 | 28.3 | 0.097222 | 7.8611 | 453.4832 | 3564.8817 | 249.7443 | 3564.8817 | 78269.6312 | 78.2696 | 0 | 0 | 0 | #VALUE! | 0 | 0
Low | 23 | 23 | 28.8 | 0.11111 | 8 | 482.6426 | 3861.1411 | 249.7982 | 3861.1411 | 82130.7723 | 82.1308 | 0 | 0 | 0 | #VALUE! | 0 | 0
Low | 24 | 24 | 29.1 | 0.27778 | 8.0833 | 831.9416 | 6724.8616 | 249.8305 | 6724.8616 | 88855.6339 | 88.8556 | 0 | 0 | 0 | #VALUE! | 0 | 0
Low | 25 | 25 | 30.8 | 0.38889 | 8.5556 | 1064.9693 | 9111.4041 | 250.0138 | 9111.4041 | 97967.038 | 97.967 | 0 | 0 | 0 | #VALUE! | 0 | 0
Low | 26 | 26 | 31.9 | 0.45833 | 8.8611 | 1210.6157 | 10727.3998 | 250.1323 | 10727.3998 | 108694.4378 | 108.6944 | 0 | 0 | 0 | #VALUE! | 0 | 0
Low | 27 | 27 | 34.1 | 0.65278 | 9.4722 | 1618.3306 | 15329.1866 | 250.3694 | 15329.1866 | 124023.6245 | 124.0236 | 0 | 0 | 0 | #VALUE! | 0 | 0
Low | 28 | 28 | 36.6 | 0.69444 | 10.1667 | 1705.9167 | 17343.4862 | 250.6389 | 17343.4862 | 141367.1107 | 141.3671 | 0 | 0 | 0 | #VALUE! | 0 | 0
Low | 29 | 29 | 39.1 | 0.65278 | 10.8611 | 1618.8695 | 17582.7212 | 250.9084 | 17582.7212 | 158949.8319 | 158.9498 | 0 | 0 | 0 | #VALUE! | 0 | 0
Low | 30 | 30 | 41.3 | 0.47222 | 11.4722 | 1240.7344 | 14233.9804 | 251.1455 | 14233.9804 | 173183.8124 | 173.1838 | 0 | 0 | 0 | #VALUE! | 0 | 0
Low | 31 | 31 | 42.5 | 0.27778 | 11.8056 | 833.3859 | 9838.584 | 251.2748 | 9838.584 | 183022.3963 | 183.0224 | 0 | 0 | 0 | #VALUE! | 0 | 0
Low | 32 | 32 | 43.3 | 0.19444 | 12.0278 | 658.8388 | 7924.367 | 251.3611 | 7924.367 | 190946.7633 | 190.9468 | 0 | 0 | 0 | #VALUE! | 0 | 0
Low | 33 | 33 | 43.9 | 0.15278 | 12.1944 | 571.5868 | 6970.1839 | 251.4257 | 6970.1839 | 197916.9472 | 197.9169 | 0 | 0 | 0 | #VALUE! | 0 | 0
Low | 34 | 34 | 44.4 | 0.083333 | 12.3333 | 426.1129 | 5255.393 | 251.4796 | 5255.393 | 203172.3402 | 203.1723 | 0 | 0 | 0 | #VALUE! | 0 | 0
Low | 35 | 35 | 44.5 | -0.027778 | 12.3611 | 193.2793 | 2389.1466 | 251.4904 | 2389.1466 | 205561.4868 | 205.5615 | 0 | 0 | 0 | #VALUE! | 0 | 0
Low | 36 | 36 | 44.2 | -0.25 | 12.2778 | -272.4419 | -3344.9817 | 251.4581 | -3344.9817 | 205561.4868 | 205.5615 | -3344.9817 | -3.345 | 3.345 | #VALUE! | 3.345 | 2.3602
Low | 37 | 37 | 42.7 | -0.59722 | 11.8611 | -1000.2425 | -11863.9875 | 251.2964 | -11863.9875 | 205561.4868 | 205.5615 | -15208.9692 | -15.209 | 15.209 | #VALUE! | 15.209 | 10.7314
Low | 38 | 38 | 39.9 | -0.79167 | 11.0833 | -1408.0221 | -15605.578 | 250.9946 | -15605.578 | 205561.4868 | 205.5615 | -30814.5472 | -30.8145 | 30.8145 | #VALUE! | 30.8145 | 21.7427
Low | 39 | 39 | 37 | -0.73611 | 10.2778 | -1291.9124 | -13277.9889 | 250.682 | -13277.9889 | 205561.4868 | 205.5615 | -44092.5361 | -44.0925 | 44.0925 | #VALUE! | 44.0925 | 31.1117
Low | 40 | 40 | 34.6 | -0.65278 | 9.6111 | -1117.5378 | -10740.7797 | 250.4233 | -10740.7797 | 205561.4868 | 205.5615 | -54833.3158 | -54.8333 | 54.8333 | #VALUE! | 54.8333 | 38.6904
Low | 41 | 41 | 32.3 | -0.77778 | 8.9722 | -1379.7357 | -12379.2951 | 250.1754 | -12379.2951 | 205561.4868 | 205.5615 | -67212.6109 | -67.2126 | 67.2126 | #VALUE! | 67.2126 | 47.4252
Low | 42 | 42 | 29 | -1 | 8.0556 | -1845.7803 | -14868.7854 | 249.8197 | -14868.7854 | 205561.4868 | 205.5615 | -82081.3963 | -82.0814 | 82.0814 | #VALUE! | 82.0814 | 57.9166
Low | 43 | 43 | 25.1 | -0.94444 | 6.9722 | -1729.7784 | -12060.3993 | 249.3994 | -12060.3993 | 205561.4868 | 205.5615 | -94141.7956 | -94.1418 | 94.1418 | #VALUE! | 94.1418 | 66.4265
Low | 44 | 44 | 22.2 | -0.58333 | 6.1667 | -973.3465 | -6002.3035 | 249.0868 | -6002.3035 | 205561.4868 | 205.5615 | -100144.0991 | -100.1441 | 100.1441 | #VALUE! | 100.1441 | 70.6617
Low | 45 | 45 | 20.9 | -0.25 | 5.8056 | -274.9533 | -1596.2566 | 248.9467 | -1596.2566 | 205561.4868 | 205.5615 | -101740.3557 | -101.7404 | 101.7404 | #VALUE! | 101.7404 | 71.788
Low | 46 | 46 | 20.4 | -0.19444 | 5.6667 | -158.585 | -898.6481 | 248.8928 | -898.6481 | 205561.4868 | 205.5615 | -102639.0038 | -102.639 | 102.639 | #VALUE! | 102.639 | 72.4221
Low | 47 | 47 | 19.5 | -0.27778 | 5.4167 | -333.3153 | -1805.4579 | 248.7958 | -1805.4579 | 205561.4868 | 205.5615 | -104444.4617 | -104.4445 | 104.4445 | #VALUE! | 104.4445 | 73.696
Low | 48 | 48 | 18.4 | -0.23611 | 5.1111 | -246.1172 | -1257.9324 | 248.6772 | -1257.9324 | 205561.4868 | 205.5615 | -105702.3941 | -105.7024 | 105.7024 | #VALUE! | 105.7024 | 74.5836
Low | 49 | 49 | 17.8 | -0.083333 | 4.9444 | 73.9792 | 365.7863 | 248.6126 | 365.7863 | 205561.4868 | 205.5615 | -105336.6078 | -105.3366 | 105.3366 | #VALUE! | 105.3366 | 74.3255
Low | 50 | 50 | 17.8 | -0.055556 | 4.9444 | 132.1904 | 653.6079 | 248.6126 | 653.6079 | 205561.4868 | 205.5615 | -104683 | -104.683 | 104.683 | #VALUE! | 104.683 | 73.8643
Low | 51 | 51 | 17.4 | -0.29167 | 4.8333 | -362.6472 | -1752.7948 | 248.5695 | -1752.7948 | 205561.4868 | 205.5615 | -106435.7948 | -106.4358 | 106.4358 | #VALUE! | 106.4358 | 75.1011
Low | 52 | 52 | 15.7 | -0.59722 | 4.3611 | -1003.1527 | -4374.8602 | 248.3862 | -4374.8602 | 205561.4868 | 205.5615 | -110810.655 | -110.8107 | 110.8107 | #VALUE! | 110.8107 | 78.188
Low | 53 | 53 | 13.1 | -0.5 | 3.6389 | -799.694 | -2909.9976 | 248.106 | -2909.9976 | 205561.4868 | 205.5615 | -113720.6526 | -113.7207 | 113.7207 | #VALUE! | 113.7207 | 80.2413
Low | 54 | 54 | 12.1 | -0.15278 | 3.3611 | -72.1629 | -242.5475 | 247.9982 | -242.5475 | 205561.4868 | 205.5615 | -113963.2002 | -113.9632 | 113.9632 | 91.598 | 113.9632 | 80.4124
Low | 55 | 55 | 12 | -0.013889 | 3.3333 | 218.8819 | 729.6063 | 247.9874 | 729.6063 | 206291.0931 | 206.2911 | -113963.2002 | -113.9632 | 113.9632 | 91.598 | 113.9632 | 80.4124
Low | 56 | 56 | 12 | 0 | 3.3333 | 247.9874 | 826.6248 | 247.9874 | 826.6248 | 207117.7179 | 207.1177 | -113963.2002 | -113.9632 | 113.9632 | 91.598 | 113.9632 | 80.4124
Low | 57 | 57 | 12 | 0.041667 | 3.3333 | 335.3041 | 1117.6803 | 247.9874 | 1117.6803 | 208235.3982 | 208.2354 | -113963.2002 | -113.9632 | 113.9632 | 91.598 | 113.9632 | 80.4124
Low | 58 | 58 | 12.3 | 0.083333 | 3.4167 | 422.6531 | 1444.0648 | 248.0198 | 1444.0648 | 209679.463 | 209.6795 | -113963.2002 | -113.9632 | 113.9632 | 91.598 | 113.9632 | 80.4124
Low | 59 | 59 | 12.6 | 0.33333 | 3.5 | 946.5854 | 3313.049 | 248.0521 | 3313.049 | 212992.512 | 212.9925 | -113963.2002 | -113.9632 | 113.9632 | 91.598 | 113.9632 | 80.4124
Low | 60 | 60 | 14.7 | 0.375 | 4.0833 | 1034.1284 | 4222.6912 | 248.2784 | 4222.6912 | 217215.2031 | 217.2152 | -113963.2002 | -113.9632 | 113.9632 | 91.598 | 113.9632 | 80.4124
Low | 61 | 61 | 15.3 | 0.16667 | 4.25 | 597.6098 | 2539.8416 | 248.3431 | 2539.8416 | 219755.0447 | 219.755 | -113963.2002 | -113.9632 | 113.9632 | 91.598 | 113.9632 | 80.4124
Low | 62 | 62 | 15.9 | 0.125 | 4.4167 | 510.3578 | 2254.0802 | 248.4078 | 2254.0802 | 222009.1249 | 222.0091 | -113963.2002 | -113.9632 | 113.9632 | 91.598 | 113.9632 | 80.4124
Low | 63 | 63 | 16.2 | 0.16667 | 4.5 | 597.7068 | 2689.6805 | 248.4401 | 2689.6805 | 224698.8055 | 224.6988 | -113963.2002 | -113.9632 | 113.9632 | 91.598 | 113.9632 | 80.4124
Low | 64 | 64 | 17.1 | 0.22222 | 4.75 | 714.226 | 3392.5736 | 248.5371 | 3392.5736 | 228091.3791 | 228.0914 | -113963.2002 | -113.9632 | 113.9632 | 91.598 | 113.9632 | 80.4124
Low | 65 | 65 | 17.8 | 0.13889 | 4.9444 | 539.6681 | 2668.3591 | 248.6126 | 2668.3591 | 230759.7382 | 230.7597 | -113963.2002 | -113.9632 | 113.9632 | 91.598 | 113.9632 | 80.4124
Low | 66 | 66 | 18.1 | 0.083333 | 5.0278 | 423.2782 | 2128.1489 | 248.6449 | 2128.1489 | 232887.8871 | 232.8879 | -113963.2002 | -113.9632 | 113.9632 | 91.598 | 113.9632 | 80.4124
Low | 67 | 67 | 18.4 | 0.30556 | 5.1111 | 888.9995 | 4543.7751 | 248.6772 | 4543.7751 | 237431.6622 | 237.4317 | -113963.2002 | -113.9632 | 113.9632 | 91.598 | 113.9632 | 80.4124
Low | 68 | 68 | 20.3 | 0.66667 | 5.6389 | 1645.9487 | 9281.3218 | 248.882 | 9281.3218 | 246712.984 | 246.713 | -113963.2002 | -113.9632 | 113.9632 | 91.598 | 113.9632 | 80.4124
Low | 69 | 69 | 23.2 | 0.86111 | 6.4444 | 2053.739 | 13235.2072 | 249.1946 | 13235.2072 | 259948.1912 | 259.9482 | -113963.2002 | -113.9632 | 113.9632 | 91.598 | 113.9632 | 80.4124
Low | 70 | 70 | 26.5 | 0.91667 | 7.3611 | 2170.517 | 15977.4165 | 249.5503 | 15977.4165 | 275925.6077 | 275.9256 | -113963.2002 | -113.9632 | 113.9632 | 91.598 | 113.9632 | 80.4124
Low | 71 | 71 | 29.8 | 0.84722 | 8.2778 | 2025.3449 | 16765.3547 | 249.906 | 16765.3547 | 292690.9624 | 292.691 | -113963.2002 | -113.9632 | 113.9632 | 91.598 | 113.9632 | 80.4124
Low | 72 | 72 | 32.6 | 0.63889 | 9.0556 | 1589.0633 | 14389.8512 | 250.2078 | 14389.8512 | 307080.8136 | 307.0808 | -113963.2002 | -113.9632 | 113.9632 | 91.598 | 113.9632 | 80.4124
Low | 73 | 73 | 34.4 | 0.40278 | 9.5556 | 1094.4629 | 10458.2009 | 250.4018 | 10458.2009 | 317539.0146 | 317.539 | -113963.2002 | -113.9632 | 113.9632 | 91.598 | 113.9632 | 80.4124
Low | 74 | 74 | 35.5 | 0.27778 | 9.8611 | 832.6315 | 8210.6713 | 250.5203 | 8210.6713 | 325749.6858 | 325.7497 | -113963.2002 | -113.9632 | 113.9632 | 91.598 | 113.9632 | 80.4124
Low | 75 | 75 | 36.4 | 0.26389 | 10.1111 | 803.6229 | 8125.5204 | 250.6173 | 8125.5204 | 333875.2063 | 333.8752 | -113963.2002 | -113.9632 | 113.9632 | 91.598 | 113.9632 | 80.4124
Low | 76 | 76 | 37.4 | 0.29167 | 10.3889 | 861.9418 | 8954.6175 | 250.7251 | 8954.6175 | 342829.8238 | 342.8298 | -113963.2002 | -113.9632 | 113.9632 | 91.598 | 113.9632 | 80.4124
Low | 77 | 77 | 38.5 | 0.26389 | 10.6944 | 803.8492 | 8596.7211 | 250.8437 | 8596.7211 | 351426.5449 | 351.4265 | -113963.2002 | -113.9632 | 113.9632 | 91.598 | 113.9632 | 80.4124
Low | 78 | 78 | 39.3 | 0.13889 | 10.9167 | 541.9855 | 5916.6747 | 250.9299 | 5916.6747 | 357343.2197 | 357.3432 | -113963.2002 | -113.9632 | 113.9632 | 91.598 | 113.9632 | 80.4124
Low | 79 | 79 | 39.5 | -0.041667 | 10.9722 | 163.6348 | 1795.4375 | 250.9515 | 1795.4375 | 359138.6571 | 359.1387 | -113963.2002 | -113.9632 | 113.9632 | 91.598 | 113.9632 | 80.4124
Low | 80 | 80 | 39 | -0.13889 | 10.8333 | -40.158 | -435.0447 | 250.8976 | -435.0447 | 359138.6571 | 359.1387 | -114398.2449 | -114.3982 | 114.3982 | 0 | 114.3982 | 80.7194
Low | 81 | 81 | 38.5 | -0.23611 | 10.6944 | -243.9508 | -2608.9178 | 250.8437 | -2608.9178 | 359138.6571 | 359.1387 | -117007.1627 | -117.0072 | 117.0072 | 0 | 117.0072 | 82.5603
Low | 82 | 82 | 37.3 | -0.20833 | 10.3611 | -185.869 | -1925.8092 | 250.7144 | -1925.8092 | 359138.6571 | 359.1387 | -118932.9719 | -118.933 | 118.933 | 0 | 118.933 | 83.9191
Low | 83 | 83 | 37 | -0.083333 | 10.2778 | 76.0487 | 781.6115 | 250.682 | 781.6115 | 359138.6571 | 359.1387 | -118151.3604 | -118.1514 | 118.1514 | 0 | 118.1514 | 83.3676
Low | 84 | 84 | 36.7 | -0.15278 | 10.1944 | -69.5114 | -708.6304 | 250.6497 | -708.6304 | 359138.6571 | 359.1387 | -118859.9908 | -118.86 | 118.86 | 0 | 118.86 | 83.8676
Low | 85 | 85 | 35.9 | -0.19444 | 9.9722 | -156.9143 | -1564.7845 | 250.5635 | -1564.7845 | 359138.6571 | 359.1387 | -120424.7753 | -120.4248 | 120.4248 | 0 | 120.4248 | 84.9717
Low | 86 | 86 | 35.3 | -0.18056 | 9.8056 | -127.8734 | -1253.8701 | 250.4988 | -1253.8701 | 359138.6571 | 359.1387 | -121678.6454 | -121.6786 | 121.6786 | 0 | 121.6786 | 85.8565
Low | 87 | 87 | 34.6 | -0.15278 | 9.6111 | -69.7378 | -670.2575 | 250.4233 | -670.2575 | 359138.6571 | 359.1387 | -122348.9029 | -122.3489 | 122.3489 | 0 | 122.3489 | 86.3294
Low | 88 | 88 | 34.2 | -0.375 | 9.5 | -535.4698 | -5086.9629 | 250.3802 | -5086.9629 | 359138.6571 | 359.1387 | -127435.8658 | -127.4359 | 127.4359 | 0 | 127.4359 | 89.9187
Low | 89 | 89 | 31.9 | -0.95833 | 8.8611 | -1758.151 | -15579.1715 | 250.1323 | -15579.1715 | 359138.6571 | 359.1387 | -143015.0373 | -143.015 | 143.015 | 0 | 143.015 | 100.9114
Low | 90 | 90 | 27.3 | -1.375 | 7.5833 | -2631.8135 | -19957.9189 | 249.6365 | -19957.9189 | 359138.6571 | 359.1387 | -162972.9562 | -162.973 | 162.973 | 0 | 162.973 | 114.9937
Low | 91 | 91 | 22 | -1.4306 | 6.1111 | -2748.807 | -16798.2647 | 249.0653 | -16798.2647 | 359138.6571 | 359.1387 | -179771.221 | -179.7712 | 179.7712 | 0 | 179.7712 | 126.8466
Low | 92 | 92 | 17 | -1.0833 | 4.7222 | -2021.707 | -9546.9496 | 248.5263 | -9546.9496 | 359138.6571 | 359.1387 | -189318.1706 | -189.3182 | 189.3182 | 0 | 189.3182 | 133.5829
Low | 93 | 93 | 14.2 | -0.69444 | 3.9444 | -1207.0532 | -4761.1544 | 248.2246 | -4761.1544 | 359138.6571 | 359.1387 | -194079.325 | -194.0793 | 194.0793 | 0 | 194.0793 | 136.9424
Low | 94 | 94 | 12 | -0.70833 | 3.3333 | -1236.3959 | -4121.3197 | 247.9874 | -4121.3197 | 359138.6571 | 359.1387 | -198200.6447 | -198.2006 | 198.2006 | 0 | 198.2006 | 139.8504
Low | 95 | 95 | 9.1 | -0.86111 | 2.5278 | -1556.8696 | -3935.4203 | 247.6749 | -3935.4203 | 359138.6571 | 359.1387 | -202136.065 | -202.1361 | 202.1361 | 0 | 202.1361 | 142.6272
Low | 96 | 96 | 5.8 | -0.76389 | 1.6111 | -1353.4864 | -2180.6169 | 247.3192 | -2180.6169 | 359138.6571 | 359.1387 | -204316.6819 | -204.3167 | 204.3167 | 0 | 204.3167 | 144.1659
Low | 97 | 97 | 3.6 | -0.5 | 1 | -800.7179 | -800.7179 | 247.0821 | -800.7179 | 359138.6571 | 359.1387 | -205117.3999 | -205.1174 | 205.1174 | 0 | 205.1174 | 144.7308
Low | 98 | 98 | 2.2 | -0.5 | 0.61111 | -800.8688 | -489.4198 | 246.9312 | -489.4198 | 359138.6571 | 359.1387 | -205606.8197 | -205.6068 | 205.6068 | 153.5318 | 205.6068 | 145.0762
Low | 99 | 99 | 0 | -0.30556 | 0 | -393.6282 | 0 | 246.694 | 0 | 359138.6571 | 359.1387 | -205606.8197 | -205.6068 | 205.6068 | 153.5318 | 205.6068 | 145.0762
Low | 100 | 100 | 0 | 0 | 0 | 246.694 | 0 | 246.694 | 0 | 359138.6571 | 359.1387 | -205606.8197 | -205.6068 | 205.6068 | 153.5318 | 205.6068 | 145.0762
Low | 101 | 101 | 0 | 0 | 0 | 246.694 | 0 | 246.694 | 0 | 359138.6571 | 359.1387 | -205606.8197 | -205.6068 | 205.6068 | 153.5318 | 205.6068 | 145.0762
Low | 102 | 102 | 0 | 0 | 0 | 246.694 | 0 | 246.694 | 0 | 359138.6571 | 359.1387 | -205606.8197 | -205.6068 | 205.6068 | 153.5318 | 205.6068 | 145.0762
Low | 103 | 103 | 0 | 0 | 0 | 246.694 | 0 | 246.694 | 0 | 359138.6571 | 359.1387 | -205606.8197 | -205.6068 | 205.6068 | 153.5318 | 205.6068 | 145.0762
Low | 104 | 104 | 0 | 0 | 0 | 246.694 | 0 | 246.694 | 0 | 359138.6571 | 359.1387 | -205606.8197 | -205.6068 | 205.6068 | 153.5318 | 205.6068 | 145.0762
Low | 105 | 105 | 0 | 0 | 0 | 246.694 | 0 | 246.694 | 0 | 359138.6571 | 359.1387 | -205606.8197 | -205.6068 | 205.6068 | 153.5318 | 205.6068 | 145.0762
Low | 106 | 106 | 0 | 0 | 0 | 246.694 | 0 | 246.694 | 0 | 359138.6571 | 359.1387 | -205606.8197 | -205.6068 | 205.6068 | 153.5318 | 205.6068 | 145.0762
Low | 107 | 107 | 0 | 0 | 0 | 246.694 | 0 | 246.694 | 0 | 359138.6571 | 359.1387 | -205606.8197 | -205.6068 | 205.6068 | 153.5318 | 205.6068 | 145.0762
Low | 108 | 108 | 0 | 0 | 0 | 246.694 | 0 | 246.694 | 0 | 359138.6571 | 359.1387 | -205606.8197 | -205.6068 | 205.6068 | 153.5318 | 205.6068 | 145.0762
Low | 109 | 109 | 0 | 0 | 0 | 246.694 | 0 | 246.694 | 0 | 359138.6571 | 359.1387 | -205606.8197 | -205.6068 | 205.6068 | 153.5318 | 205.6068 | 145.0762
Low | 110 | 110 | 0 | 0 | 0 | 246.694 | 0 | 246.694 | 0 | 359138.6571 | 359.1387 | -205606.8197 | -205.6068 | 205.6068 | 153.5318 | 205.6068 | 145.0762
Low | 111 | 111 | 0 | 0 | 0 | 246.694 | 0 | 246.694 | 0 | 359138.6571 | 359.1387 | -205606.8197 | -205.6068 | 205.6068 | 153.5318 | 205.6068 | 145.0762
Low | 112 | 112 | 0 | 0 | 0 | 246.694 | 0 | 246.694 | 0 | 359138.6571 | 359.1387 | -205606.8197 | -205.6068 | 205.6068 | 153.5318 | 205.6068 | 145.0762
Low | 113 | 113 | 0 | 0 | 0 | 246.694 | 0 | 246.694 | 0 | 359138.6571 | 359.1387 | -205606.8197 | -205.6068 | 205.6068 | 153.5318 | 205.6068 | 145.0762
Low | 114 | 114 | 0 | 0 | 0 | 246.694 | 0 | 246.694 | 0 | 359138.6571 | 359.1387 | -205606.8197 | -205.6068 | 205.6068 | 153.5318 | 205.6068 | 145.0762
Low | 115 | 115 | 0 | 0 | 0 | 246.694 | 0 | 246.694 | 0 | 359138.6571 | 359.1387 | -205606.8197 | -205.6068 | 205.6068 | 153.5318 | 205.6068 | 145.0762
Low | 116 | 116 | 0 | 0 | 0 | 246.694 | 0 | 246.694 | 0 | 359138.6571 | 359.1387 | -205606.8197 | -205.6068 | 205.6068 | 153.5318 | 205.6068 | 145.0762
Low | 117 | 117 | 0 | 0 | 0 | 246.694 | 0 | 246.694 | 0 | 359138.6571 | 359.1387 | -205606.8197 | -205.6068 | 205.6068 | 153.5318 | 205.6068 | 145.0762
Low | 118 | 118 | 0 | 0 | 0 | 246.694 | 0 | 246.694 | 0 | 359138.6571 | 359.1387 | -205606.8197 | -205.6068 | 205.6068 | 153.5318 | 205.6068 | 145.0762
Low | 119 | 119 | 0 | 0 | 0 | 246.694 | 0 | 246.694 | 0 | 359138.6571 | 359.1387 | -205606.8197 | -205.6068 | 205.6068 | 153.5318 | 205.6068 | 145.0762
Low | 120 | 120 | 0 | 0 | 0 | 246.694 | 0 | 246.694 | 0 | 359138.6571 | 359.1387 | -205606.8197 | -205.6068 | 205.6068 | 153.5318 | 205.6068 | 145.0762
Low | 121 | 121 | 0 | 0 | 0 | 246.694 | 0 | 246.694 | 0 | 359138.6571 | 359.1387 | -205606.8197 | -205.6068 | 205.6068 | 153.5318 | 205.6068 | 145.0762
Low | 122 | 122 | 0 | 0 | 0 | 246.694 | 0 | 246.694 | 0 | 359138.6571 | 359.1387 | -205606.8197 | -205.6068 | 205.6068 | 153.5318 | 205.6068 | 145.0762
Low | 123 | 123 | 0 | 0 | 0 | 246.694 | 0 | 246.694 | 0 | 359138.6571 | 359.1387 | -205606.8197 | -205.6068 | 205.6068 | 153.5318 | 205.6068 | 145.0762
Low | 124 | 124 | 0 | 0 | 0 | 246.694 | 0 | 246.694 | 0 | 359138.6571 | 359.1387 | -205606.8197 | -205.6068 | 205.6068 | 153.5318 | 205.6068 | 145.0762
Low | 125 | 125 | 0 | 0 | 0 | 246.694 | 0 | 246.694 | 0 | 359138.6571 | 359.1387 | -205606.8197 | -205.6068 | 205.6068 | 153.5318 | 205.6068 | 145.0762
Low | 126 | 126 | 0 | 0 | 0 | 246.694 | 0 | 246.694 | 0 | 359138.6571 | 359.1387 | -205606.8197 | -205.6068 | 205.6068 | 153.5318 | 205.6068 | 145.0762
Low | 127 | 127 | 0 | 0 | 0 | 246.694 | 0 | 246.694 | 0 | 359138.6571 | 359.1387 | -205606.8197 | -205.6068 | 205.6068 | 153.5318 | 205.6068 | 145.0762
Low | 128 | 128 | 0 | 0 | 0 | 246.694 | 0 | 246.694 | 0 | 359138.6571 | 359.1387 | -205606.8197 | -205.6068 | 205.6068 | 153.5318 | 205.6068 | 145.0762
Low | 129 | 129 | 0 | 0 | 0 | 246.694 | 0 | 246.694 | 0 | 359138.6571 | 359.1387 | -205606.8197 | -205.6068 | 205.6068 | 153.5318 | 205.6068 | 145.0762
Low | 130 | 130 | 0 | 0 | 0 | 246.694 | 0 | 246.694 | 0 | 359138.6571 | 359.1387 | -205606.8197 | -205.6068 | 205.6068 | 153.5318 | 205.6068 | 145.0762
Low | 131 | 131 | 0 | 0 | 0 | 246.694 | 0 | 246.694 | 0 | 359138.6571 | 359.1387 | -205606.8197 | -205.6068 | 205.6068 | 153.5318 | 205.6068 | 145.0762
Low | 132 | 132 | 0 | 0 | 0 | 246.694 | 0 | 246.694 | 0 | 359138.6571 | 359.1387 | -205606.8197 | -205.6068 | 205.6068 | 153.5318 | 205.6068 | 145.0762
Low | 133 | 133 | 0 | 0 | 0 | 246.694 | 0 | 246.694 | 0 | 359138.6571 | 359.1387 | -205606.8197 | -205.6068 | 205.6068 | 153.5318 | 205.6068 | 145.0762
Low | 134 | 134 | 0 | 0 | 0 | 246.694 | 0 | 246.694 | 0 | 359138.6571 | 359.1387 | -205606.8197 | -205.6068 | 205.6068 | 153.5318 | 205.6068 | 145.0762
Low | 135 | 135 | 0 | 0 | 0 | 246.694 | 0 | 246.694 | 0 | 359138.6571 | 359.1387 | -205606.8197 | -205.6068 | 205.6068 | 153.5318 | 205.6068 | 145.0762
Low | 136 | 136 | 0 | 0 | 0 | 246.694 | 0 | 246.694 | 0 | 359138.6571 | 359.1387 | -205606.8197 | -205.6068 | 205.6068 | 153.5318 | 205.6068 | 145.0762
Low | 137 | 137 | 0 | 0.027778 | 0 | 304.9051 | 0 | 246.694 | 0 | 359138.6571 | 359.1387 | -205606.8197 | -205.6068 | 205.6068 | 153.5318 | 205.6068 | 145.0762
Low | 138 | 138 | 0.2 | 0.26389 | 0.055556 | 799.7211 | 44.429 | 246.7156 | 44.429 | 359183.0861 | 359.1831 | -205606.8197 | -205.6068 | 205.6068 | 153.5318 | 205.6068 | 145.0762
Low | 139 | 139 | 1.9 | 0.81944 | 0.52778 | 1964.1266 | 1036.6224 | 246.8988 | 1036.6224 | 360219.7084 | 360.2197 | -205606.8197 | -205.6068 | 205.6068 | 153.5318 | 205.6068 | 145.0762
Low | 140 | 140 | 6.1 | 1.3611 | 1.6944 | 3099.696 | 5252.2626 | 247.3515 | 5252.2626 | 365471.971 | 365.472 | -205606.8197 | -205.6068 | 205.6068 | 153.5318 | 205.6068 | 145.0762
Low | 141 | 141 | 11.7 | 1.4306 | 3.25 | 3245.8273 | 10548.9388 | 247.9551 | 10548.9388 | 376020.9098 | 376.0209 | -205606.8197 | -205.6068 | 205.6068 | 153.5318 | 205.6068 | 145.0762
Low | 142 | 142 | 16.4 | 1 | 4.5556 | 2344.0617 | 10678.5032 | 248.4617 | 10678.5032 | 386699.413 | 386.6994 | -205606.8197 | -205.6068 | 205.6068 | 153.5318 | 205.6068 | 145.0762
Low | 143 | 143 | 18.9 | 0.48611 | 5.25 | 1267.4256 | 6653.9843 | 248.7311 | 6653.9843 | 393353.3973 | 393.3534 | -205606.8197 | -205.6068 | 205.6068 | 153.5318 | 205.6068 | 145.0762
Low | 144 | 144 | 19.9 | 0.26389 | 5.5278 | 801.8445 | 4432.4181 | 248.8389 | 4432.4181 | 397785.8154 | 397.7858 | -205606.8197 | -205.6068 | 205.6068 | 153.5318 | 205.6068 | 145.0762
Low | 145 | 145 | 20.8 | 0.40278 | 5.7778 | 1092.997 | 6315.094 | 248.9359 | 6315.094 | 404100.9094 | 404.1009 | -205606.8197 | -205.6068 | 205.6068 | 153.5318 | 205.6068 | 145.0762
Low | 146 | 146 | 22.8 | 0.63889 | 6.3333 | 1588.007 | 10057.378 | 249.1515 | 10057.378 | 414158.2874 | 414.1583 | -205606.8197 | -205.6068 | 205.6068 | 153.5318 | 205.6068 | 145.0762
Low | 147 | 147 | 25.4 | 0.68056 | 7.0556 | 1675.604 | 11822.3168 | 249.4317 | 11822.3168 | 425980.6041 | 425.9806 | -205606.8197 | -205.6068 | 205.6068 | 153.5318 | 205.6068 | 145.0762
Low | 148 | 148 | 27.7 | 0.52778 | 7.6944 | 1355.6907 | 10431.2871 | 249.6796 | 10431.2871 | 436411.8912 | 436.4119 | -205606.8197 | -205.6068 | 205.6068 | 153.5318 | 205.6068 | 145.0762
Low | 149 | 149 | 29.2 | 0.29167 | 8.1111 | 861.058 | 6984.1369 | 249.8413 | 6984.1369 | 443396.0281 | 443.396 | -205606.8197 | -205.6068 | 205.6068 | 153.5318 | 205.6068 | 145.0762
Low | 150 | 150 | 29.8 | 0.027778 | 8.2778 | 308.1171 | 2550.5248 | 249.906 | 2550.5248 | 445946.5529 | 445.9466 | -205606.8197 | -205.6068 | 205.6068 | 153.5318 | 205.6068 | 145.0762
Low | 151 | 151 | 29.4 | -0.36111 | 8.1667 | -506.8816 | -4139.5329 | 249.8629 | -4139.5329 | 445946.5529 | 445.9466 | -209746.3527 | -209.7464 | 209.7464 | 0 | 209.7464 | 147.997
Low | 152 | 152 | 27.2 | -0.94444 | 7.5556 | -1729.552 | -13067.7265 | 249.6257 | -13067.7265 | 445946.5529 | 445.9466 | -222814.0792 | -222.8141 | 222.8141 | 0 | 222.8141 | 157.2176
Low | 153 | 153 | 22.6 | -1.375 | 6.2778 | -2632.3201 | -16525.1204 | 249.1299 | -16525.1204 | 445946.5529 | 445.9466 | -239339.1996 | -239.3392 | 239.3392 | 0 | 239.3392 | 168.8777
Low | 154 | 154 | 17.3 | -1.2917 | 4.8056 | -2458.258 | -11813.2953 | 248.5587 | -11813.2953 | 445946.5529 | 445.9466 | -251152.4949 | -251.1525 | 251.1525 | 0 | 251.1525 | 177.2132
Low | 155 | 155 | 13.3 | -0.73611 | 3.6944 | -1294.4669 | -4782.336 | 248.1276 | -4782.336 | 445946.5529 | 445.9466 | -255934.8309 | -255.9348 | 255.9348 | 190.012 | 255.9348 | 180.5876
Low | 156 | 156 | 12 | -0.097222 | 3.3333 | 44.2485 | 147.4951 | 247.9874 | 147.4951 | 445946.5529 | 445.9466 | -255934.8309 | -255.9348 | 255.9348 | 190.012 | 255.9348 | 180.5876
Low | 157 | 157 | 12.6 | 0.29167 | 3.5 | 859.2688 | 3007.4407 | 248.0521 | 3007.4407 | 448953.9936 | 448.954 | -255934.8309 | -255.9348 | 255.9348 | 190.012 | 255.9348 | 180.5876
Low | 158 | 158 | 14.1 | 0.63889 | 3.9167 | 1587.0693 | 6216.0216 | 248.2138 | 6216.0216 | 455170.0151 | 455.17 | -255934.8309 | -255.9348 | 255.9348 | 190.012 | 255.9348 | 180.5876
Low | 159 | 159 | 17.2 | 0.83333 | 4.7778 | 1994.8812 | 9531.0993 | 248.5479 | 9531.0993 | 464701.1144 | 464.7011 | -255934.8309 | -255.9348 | 255.9348 | 190.012 | 255.9348 | 180.5876
Low | 160 | 160 | 20.1 | 0.86111 | 5.5833 | 2053.4049 | 11464.8441 | 248.8605 | 11464.8441 | 476165.9585 | 476.166 | -255934.8309 | -255.9348 | 255.9348 | 190.012 | 255.9348 | 180.5876
Low | 161 | 161 | 23.4 | 0.75 | 6.5 | 1820.9162 | 11835.9551 | 249.2162 | 11835.9551 | 488001.9136 | 488.0019 | -255934.8309 | -255.9348 | 255.9348 | 190.012 | 255.9348 | 180.5876
Low | 162 | 162 | 25.5 | 0.58333 | 7.0833 | 1471.8758 | 10425.7872 | 249.4425 | 10425.7872 | 498427.7008 | 498.4277 | -255934.8309 | -255.9348 | 255.9348 | 190.012 | 255.9348 | 180.5876
Low | 163 | 163 | 27.6 | 0.55556 | 7.6667 | 1413.8911 | 10839.8316 | 249.6689 | 10839.8316 | 509267.5323 | 509.2675 | -255934.8309 | -255.9348 | 255.9348 | 190.012 | 255.9348 | 180.5876
Low | 164 | 164 | 29.5 | 0.48611 | 8.1944 | 1268.5681 | 10395.2107 | 249.8736 | 10395.2107 | 519662.743 | 519.6627 | -255934.8309 | -255.9348 | 255.9348 | 190.012 | 255.9348 | 180.5876
Low | 165 | 165 | 31.1 | 0.36111 | 8.6389 | 1006.7905 | 8697.5516 | 250.0461 | 8697.5516 | 528360.2946 | 528.3603 | -255934.8309 | -255.9348 | 255.9348 | 190.012 | 255.9348 | 180.5876
Low | 166 | 166 | 32.1 | 0.29167 | 8.9167 | 861.3705 | 7680.554 | 250.1539 | 7680.554 | 536040.8486 | 536.0408 | -255934.8309 | -255.9348 | 255.9348 | 190.012 | 255.9348 | 180.5876
Low | 167 | 167 | 33.2 | 0.43056 | 9.2222 | 1152.5447 | 10629.023 | 250.2724 | 10629.023 | 546669.8716 | 546.6699 | -255934.8309 | -255.9348 | 255.9348 | 190.012 | 255.9348 | 180.5876
Low | 168 | 168 | 35.2 | 0.55556 | 9.7778 | 1414.7102 | 13832.7222 | 250.488 | 13832.7222 | 560502.5938 | 560.5026 | -255934.8309 | -255.9348 | 255.9348 | 190.012 | 255.9348 | 180.5876
Low | 169 | 169 | 37.2 | 0.38889 | 10.3333 | 1065.6591 | 11011.811 | 250.7036 | 11011.811 | 571514.4048 | 571.5144 | -255934.8309 | -255.9348 | 255.9348 | 190.012 | 255.9348 | 180.5876
Low | 170 | 170 | 38 | 0.027778 | 10.5556 | 309.0009 | 3261.6763 | 250.7898 | 3261.6763 | 574776.0811 | 574.7761 | -255934.8309 | -255.9348 | 255.9348 | 190.012 | 255.9348 | 180.5876
Low | 171 | 171 | 37.4 | -0.40278 | 10.3889 | -593.336 | -6164.1016 | 250.7251 | -6164.1016 | 574776.0811 | 574.7761 | -262098.9325 | -262.0989 | 262.0989 | 0 | 262.0989 | 184.937
Low | 172 | 172 | 35.1 | -0.88889 | 9.75 | -1612.2783 | -15719.7137 | 250.4772 | -15719.7137 | 574776.0811 | 574.7761 | -277818.6462 | -277.8186 | 277.8186 | 0 | 277.8186 | 196.0288
Low | 173 | 173 | 31 | -1.1111 | 8.6111 | -2078.4091 | -17897.4119 | 250.0353 | -17897.4119 | 574776.0811 | 574.7761 | -295716.0582 | -295.7161 | 295.7161 | 0 | 295.7161 | 208.6573
Low | 174 | 174 | 27.1 | -0.79167 | 7.5278 | -1409.4017 | -10609.6628 | 249.615 | -10609.6628 | 574776.0811 | 574.7761 | -306325.721 | -306.3257 | 306.3257 | 0 | 306.3257 | 216.1434
Low | 175 | 175 | 25.3 | -0.27778 | 7.0278 | -332.6902 | -2338.0725 | 249.421 | -2338.0725 | 574776.0811 | 574.7761 | -308663.7935 | -308.6638 | 308.6638 | 266.112 | 308.6638 | 217.7932
Low | 176 | 176 | 25.1 | 0.083333 | 6.9722 | 424.0327 | 2956.4504 | 249.3994 | 2956.4504 | 577732.5315 | 577.7325 | -308663.7935 | -308.6638 | 308.6638 | 266.112 | 308.6638 | 217.7932
Low | 177 | 177 | 25.9 | 0.375 | 7.1944 | 1035.3356 | 7448.6646 | 249.4856 | 7448.6646 | 585181.1961 | 585.1812 | -308663.7935 | -308.6638 | 308.6638 | 266.112 | 308.6638 | 217.7932
Low | 178 | 178 | 27.8 | 0.45833 | 7.7222 | 1210.1737 | 9345.2306 | 249.6904 | 9345.2306 | 594526.4267 | 594.5264 | -308663.7935 | -308.6638 | 308.6638 | 266.112 | 308.6638 | 217.7932
Low | 179 | 179 | 29.2 | 0.25 | 8.1111 | 773.7413 | 6275.9017 | 249.8413 | 6275.9017 | 600802.3284 | 600.8023 | -308663.7935 | -308.6638 | 308.6638 | 266.112 | 308.6638 | 217.7932
Low | 180 | 180 | 29.6 | 0.041667 | 8.2222 | 337.2011 | 2772.5423 | 249.8844 | 2772.5423 | 603574.8706 | 603.5749 | -308663.7935 | -308.6638 | 308.6638 | 266.112 | 308.6638 | 217.7932
Low | 181 | 181 | 29.5 | -0.055556 | 8.1944 | 133.4514 | 1093.5602 | 249.8736 | 1093.5602 | 604668.4309 | 604.6684 | -308663.7935 | -308.6638 | 308.6638 | 266.112 | 308.6638 | 217.7932
Low | 182 | 182 | 29.2 | -0.16667 | 8.1111 | -99.4254 | -806.4502 | 249.8413 | -806.4502 | 604668.4309 | 604.6684 | -309470.2437 | -309.4702 | 309.4702 | 0 | 309.4702 | 218.3622
Low | 183 | 183 | 28.3 | -0.43056 | 7.8611 | -652.5279 | -5129.5945 | 249.7443 | -5129.5945 | 604668.4309 | 604.6684 | -314599.8382 | -314.5998 | 314.5998 | 0 | 314.5998 | 221.9816
Low | 184 | 184 | 26.1 | -0.65278 | 7.25 | -1118.4539 | -8108.791 | 249.5072 | -8108.791 | 604668.4309 | 604.6684 | -322708.6292 | -322.7086 | 322.7086 | 0 | 322.7086 | 227.7032
Low | 185 | 185 | 23.6 | -0.70833 | 6.5556 | -1235.1456 | -8097.0657 | 249.2377 | -8097.0657 | 604668.4309 | 604.6684 | -330805.6949 | -330.8057 | 330.8057 | 0 | 330.8057 | 233.4165
Low | 186 | 186 | 21 | -0.65278 | 5.8333 | -1119.0036 | -6527.5212 | 248.9575 | -6527.5212 | 604668.4309 | 604.6684 | -337333.2161 | -337.3332 | 337.3332 | 0 | 337.3332 | 238.0223
Low | 187 | 187 | 18.9 | -0.54167 | 5.25 | -886.3855 | -4653.524 | 248.7311 | -4653.524 | 604668.4309 | 604.6684 | -341986.7401 | -341.9867 | 341.9867 | 0 | 341.9867 | 241.3058
Low | 188 | 188 | 17.1 | -0.44444 | 4.75 | -682.8407 | -3243.4931 | 248.5371 | -3243.4931 | 604668.4309 | 604.6684 | -345230.2332 | -345.2302 | 345.2302 | 0 | 345.2302 | 243.5945
Low | 189 | 189 | 15.7 | -0.36111 | 4.3611 | -508.3582 | -2217.0067 | 248.3862 | -2217.0067 | 604668.4309 | 604.6684 | -347447.2398 | -347.4472 | 347.4472 | 0 | 347.4472 | 245.1588
Low | 190 | 190 | 14.5 | -0.27778 | 4.0278 | -333.8542 | -1344.6906 | 248.2569 | -1344.6906 | 604668.4309 | 604.6684 | -348791.9305 | -348.7919 | 348.7919 | 0 | 348.7919 | 246.1076
Low | 191 | 191 | 13.7 | -0.22222 | 3.8056 | -217.5182 | -827.7777 | 248.1707 | -827.7777 | 604668.4309 | 604.6684 | -349619.7081 | -349.6197 | 349.6197 | 0 | 349.6197 | 246.6917
Low | 192 | 192 | 12.9 | -0.16667 | 3.5833 | -101.1822 | -362.5697 | 248.0844 | -362.5697 | 604668.4309 | 604.6684 | -349982.2778 | -349.9823 | 349.9823 | 254.686 | 349.9823 | 246.9475
Low | 193 | 193 | 12.5 | -0.097222 | 3.4722 | 44.3024 | 153.8279 | 248.0413 | 153.8279 | 604822.2588 | 604.8223 | -349982.2778 | -349.9823 | 349.9823 | 254.686 | 349.9823 | 246.9475
Low | 194 | 194 | 12.2 | -0.069444 | 3.3889 | 102.4812 | 347.2974 | 248.009 | 347.2974 | 605169.5562 | 605.1696 | -349982.2778 | -349.9823 | 349.9823 | 254.686 | 349.9823 | 246.9475
Low | 195 | 195 | 12 | -0.027778 | 3.3333 | 189.7763 | 632.5877 | 247.9874 | 632.5877 | 605802.1439 | 605.8021 | -349982.2778 | -349.9823 | 349.9823 | 254.686 | 349.9823 | 246.9475
Low | 196 | 196 | 12 | 0 | 3.3333 | 247.9874 | 826.6248 | 247.9874 | 826.6248 | 606628.7687 | 606.6288 | -349982.2778 | -349.9823 | 349.9823 | 254.686 | 349.9823 | 246.9475
Low | 197 | 197 | 12 | 0 | 3.3333 | 247.9874 | 826.6248 | 247.9874 | 826.6248 | 607455.3935 | 607.4554 | -349982.2778 | -349.9823 | 349.9823 | 254.686 | 349.9823 | 246.9475
Low | 198 | 198 | 12 | 0.069444 | 3.3333 | 393.5152 | 1311.7174 | 247.9874 | 1311.7174 | 608767.1108 | 608.7671 | -349982.2778 | -349.9823 | 349.9823 | 254.686 | 349.9823 | 246.9475
Low | 199 | 199 | 12.5 | 0.13889 | 3.4722 | 539.0969 | 1871.8642 | 248.0413 | 1871.8642 | 610638.975 | 610.639 | -349982.2778 | -349.9823 | 349.9823 | 254.686 | 349.9823 | 246.9475
Low | 200 | 200 | 13 | 0.20833 | 3.6111 | 684.6785 | 2472.4503 | 248.0952 | 2472.4503 | 613111.4253 | 613.1114 | -349982.2778 | -349.9823 | 349.9823 | 254.686 | 349.9823 | 246.9475
Low | 201 | 201 | 14 | 0.27778 | 3.8889 | 830.3141 | 3228.9993 | 248.203 | 3228.9993 | 616340.4246 | 616.3404 | -349982.2778 | -349.9823 | 349.9823 | 254.686 | 349.9823 | 246.9475
Low | 202 | 202 | 15 | 0.34722 | 4.1667 | 975.9497 | 4066.457 | 248.3108 | 4066.457 | 620406.8816 | 620.4069 | -349982.2778 | -349.9823 | 349.9823 | 254.686 | 349.9823 | 246.9475
Low | 203 | 203 | 16.5 | 0.55556 | 4.5833 | 1412.6947 | 6474.8506 | 248.4725 | 6474.8506 | 626881.7322 | 626.8817 | -349982.2778 | -349.9823 | 349.9823 | 254.686 | 349.9823 | 246.9475
Low | 204 | 204 | 19 | 0.65278 | 5.2778 | 1616.703 | 8532.5993 | 248.7419 | 8532.5993 | 635414.3315 | 635.4143 | -349982.2778 | -349.9823 | 349.9823 | 254.686 | 349.9823 | 246.9475
Low | 205 | 205 | 21.2 | 0.66667 | 5.8889 | 1646.0457 | 9693.3803 | 248.979 | 9693.3803 | 645107.7118 | 645.1077 | -349982.2778 | -349.9823 | 349.9823 | 254.686 | 349.9823 | 246.9475
Low | 206 | 206 | 23.8 | 0.79167 | 6.6111 | 1908.2759 | 12615.8243 | 249.2593 | 12615.8243 | 657723.5361 | 657.7235 | -349982.2778 | -349.9823 | 349.9823 | 254.686 | 349.9823 | 246.9475
Low | 207 | 207 | 26.9 | 0.80556 | 7.4722 | 1937.7156 | 14479.0418 | 249.5934 | 14479.0418 | 672202.5778 | 672.2026 | -349982.2778 | -349.9823 | 349.9823 | 254.686 | 349.9823 | 246.9475
Low | 208 | 208 | 29.6 | 0.70833 | 8.2222 | 1734.2678 | 14259.5348 | 249.8844 | 14259.5348 | 686462.1127 | 686.4621 | -349982.2778 | -349.9823 | 349.9823 | 254.686 | 349.9823 | 246.9475
Low | 209 | 209 | 32 | 0.77778 | 8.8889 | 1880.0542 | 16711.593 | 250.1431 | 16711.593 | 703173.7057 | 703.1737 | -349982.2778 | -349.9823 | 349.9823 | 254.686 | 349.9823 | 246.9475
Low | 210 | 210 | 35.2 | 0.76389 | 9.7778 | 1851.2936 | 18101.537 | 250.488 | 18101.537 | 721275.2427 | 721.2752 | -349982.2778 | -349.9823 | 349.9823 | 254.686 | 349.9823 | 246.9475
Low | 211 | 211 | 37.5 | 0.55556 | 10.4167 | 1414.9581 | 14739.1472 | 250.7359 | 14739.1472 | 736014.3899 | 736.0144 | -349982.2778 | -349.9823 | 349.9823 | 254.686 | 349.9823 | 246.9475
Low | 212 | 212 | 39.2 | 0.41667 | 10.8889 | 1124.0858 | 12240.0454 | 250.9191 | 12240.0454 | 748254.4353 | 748.2544 | -349982.2778 | -349.9823 | 349.9823 | 254.686 | 349.9823 | 246.9475
Low | 213 | 213 | 40.5 | 0.33333 | 11.25 | 949.5926 | 10682.9166 | 251.0593 | 10682.9166 | 758937.3519 | 758.9374 | -349982.2778 | -349.9823 | 349.9823 | 254.686 | 349.9823 | 246.9475
Low | 214 | 214 | 41.6 | 0.36111 | 11.5556 | 1007.9223 | 11647.1017 | 251.1778 | 11647.1017 | 770584.4537 | 770.5845 | -349982.2778 | -349.9823 | 349.9823 | 254.686 | 349.9823 | 246.9475
Low | 215 | 215 | 43.1 | 0.47222 | 11.9722 | 1240.9284 | 14856.6704 | 251.3395 | 14856.6704 | 785441.124 | 785.4411 | -349982.2778 | -349.9823 | 349.9823 | 254.686 | 349.9823 | 246.9475
Low | 216 | 216 | 45 | 0.55556 | 12.5 | 1415.7665 | 17697.0813 | 251.5443 | 17697.0813 | 803138.2053 | 803.1382 | -349982.2778 | -349.9823 | 349.9823 | 254.686 | 349.9823 | 246.9475
Low | 217 | 217 | 47.1 | 0.55556 | 13.0833 | 1415.9928 | 18525.9064 | 251.7706 | 18525.9064 | 821664.1118 | 821.6641 | -349982.2778 | -349.9823 | 349.9823 | 254.686 | 349.9823 | 246.9475
Low | 218 | 218 | 49 | 0.48611 | 13.6111 | 1270.6699 | 17295.2286 | 251.9754 | 17295.2286 | 838959.3404 | 838.9593 | -349982.2778 | -349.9823 | 349.9823 | 254.686 | 349.9823 | 246.9475
Low | 219 | 219 | 50.6 | 0.38889 | 14.0556 | 1067.1034 | 14998.7315 | 252.1479 | 14998.7315 | 853958.0719 | 853.9581 | -349982.2778 | -349.9823 | 349.9823 | 254.686 | 349.9823 | 246.9475
Low | 220 | 220 | 51.8 | 0.29167 | 14.3889 | 863.4939 | 12424.7174 | 252.2772 | 12424.7174 | 866382.7893 | 866.3828 | -349982.2778 | -349.9823 | 349.9823 | 254.686 | 349.9823 | 246.9475
Low | 221 | 221 | 52.7 | 0.18056 | 14.6389 | 630.7464 | 9233.427 | 252.3742 | 9233.427 | 875616.2163 | 875.6162 | -349982.2778 | -349.9823 | 349.9823 | 254.686 | 349.9823 | 246.9475
Low | 222 | 222 | 53.1 | 0.11111 | 14.75 | 485.2618 | 7157.6111 | 252.4173 | 7157.6111 | 882773.8274 | 882.7738 | -349982.2778 | -349.9823 | 349.9823 | 254.686 | 349.9823 | 246.9475
Low | 223 | 223 | 53.5 | 0.097222 | 14.8611 | 456.1993 | 6779.6289 | 252.4604 | 6779.6289 | 889553.4563 | 889.5535 | -349982.2778 | -349.9823 | 349.9823 | 254.686 | 349.9823 | 246.9475
Low | 224 | 224 | 53.8 | 0.097222 | 14.9444 | 456.2317 | 6818.1288 | 252.4928 | 6818.1288 | 896371.5851 | 896.3716 | -349982.2778 | -349.9823 | 349.9823 | 254.686 | 349.9823 | 246.9475
Low | 225 | 225 | 54.2 | 0.13889 | 15.0556 | 543.5914 | 8184.0712 | 252.5359 | 8184.0712 | 904555.6563 | 904.5557 | -349982.2778 | -349.9823 | 349.9823 | 254.686 | 349.9823 | 246.9475
Low | 226 | 226 | 54.8 | 0.15278 | 15.2222 | 572.7617 | 8718.7054 | 252.6006 | 8718.7054 | 913274.3617 | 913.2744 | -349982.2778 | -349.9823 | 349.9823 | 254.686 | 349.9823 | 246.9475
Low | 227 | 227 | 55.3 | 0.13889 | 15.3611 | 543.71 | 8351.9898 | 252.6545 | 8351.9898 | 921626.3515 | 921.6264 | -349982.2778 | -349.9823 | 349.9823 | 254.686 | 349.9823 | 246.9475
Low | 228 | 228 | 55.8 | 0.125 | 15.5 | 514.6583 | 7977.2043 | 252.7083 | 7977.2043 | 929603.5558 | 929.6036 | -349982.2778 | -349.9823 | 349.9823 | 254.686 | 349.9823 | 246.9475
Low | 229 | 229 | 56.2 | 0.097222 | 15.6111 | 456.4903 | 7126.3215 | 252.7515 | 7126.3215 | 936729.8773 | 936.7299 | -349982.2778 | -349.9823 | 349.9823 | 254.686 | 349.9823 | 246.9475
Low | 230 | 230 | 56.5 | 0.041667 | 15.6944 | 340.1005 | 5337.6877 | 252.7838 | 5337.6877 | 942067.565 | 942.0676 | -349982.2778 | -349.9823 | 349.9823 | 254.686 | 349.9823 | 246.9475
Low | 231 | 231 | 56.5 | -0.041667 | 15.6944 | 165.4671 | 2596.9146 | 252.7838 | 2596.9146 | 944664.4796 | 944.6645 | -349982.2778 | -349.9823 | 349.9823 | 254.686 | 349.9823 | 246.9475
Low | 232 | 232 | 56.2 | -0.22222 | 15.6111 | -212.9374 | -3324.1899 | 252.7515 | -3324.1899 | 944664.4796 | 944.6645 | -353306.4677 | -353.3065 | 353.3065 | 0 | 353.3065 | 249.293
Low | 233 | 233 | 54.9 | -0.45833 | 15.25 | -707.872 | -10795.0479 | 252.6113 | -10795.0479 | 944664.4796 | 944.6645 | -364101.5157 | -364.1015 | 364.1015 | 0 | 364.1015 | 256.91
Low | 234 | 234 | 52.9 | -0.54167 | 14.6944 | -882.7209 | -12971.0932 | 252.3958 | -12971.0932 | 944664.4796 | 944.6645 | -377072.6089 | -377.0726 | 377.0726 | 0 | 377.0726 | 266.0624
Low | 235 | 235 | 51 | -0.43056 | 14.1667 | -650.0812 | -9209.4842 | 252.191 | -9209.4842 | 944664.4796 | 944.6645 | -386282.0931 | -386.2821 | 386.2821 | 0 | 386.2821 | 272.5606
Low | 236 | 236 | 49.8 | -0.25 | 13.8333 | -271.8384 | -3760.4306 | 252.0616 | -3760.4306 | 944664.4796 | 944.6645 | -390042.5237 | -390.0425 | 390.0425 | 0 | 390.0425 | 275.214
Low | 237 | 237 | 49.2 | -0.19444 | 13.6667 | -155.4808 | -2124.9043 | 251.997 | -2124.9043 | 944664.4796 | 944.6645 | -392167.4281 | -392.1674 | 392.1674 | 0 | 392.1674 | 276.7133
Low | 238 | 238 | 48.4 | -0.31944 | 13.4444 | -417.517 | -5613.2845 | 251.9107 | -5613.2845 | 944664.4796 | 944.6645 | -397780.7126 | -397.7807 | 397.7807 | 0 | 397.7807 | 280.6741
Low | 239 | 239 | 46.9 | -0.56944 | 13.0278 | -941.5787 | -12266.6782 | 251.7491 | -12266.6782 | 944664.4796 | 944.6645 | -410047.3908 | -410.0474 | 410.0474 | 0 | 410.0474 | 289.3294
Low | 240 | 240 | 44.3 | -0.75 | 12.3056 | -1320.2312 | -16246.178 | 251.4688 | -16246.178 | 944664.4796 | 944.6645 | -426293.5687 | -426.2936 | 426.2936 | 0 | 426.2936 | 300.7927
Low | 241 | 241 | 41.5 | -0.66667 | 11.5278 | -1145.8996 | -13209.6762 | 251.167 | -13209.6762 | 944664.4796 | 944.6645 | -439503.245 | -439.5032 | 439.5032 | 0 | 439.5032 | 310.1135
Low | 242 | 242 | 39.5 | -0.625 | 10.9722 | -1058.7985 | -11617.3727 | 250.9515 | -11617.3727 | 944664.4796 | 944.6645 | -451120.6177 | -451.1206 | 451.1206 | 0 | 451.1206 | 318.3107
Low | 243 | 243 | 37 | -0.68056 | 10.2778 | -1175.4902 | -12081.4271 | 250.682 | -12081.4271 | 944664.4796 | 944.6645 | -463202.0448 | -463.202 | 463.202 | 0 | 463.202 | 326.8354
Low | 244 | 244 | 34.6 | -0.65278 | 9.6111 | -1117.5378 | -10740.7797 | 250.4233 | -10740.7797 | 944664.4796 | 944.6645 | -473942.8246 | -473.9428 | 473.9428 | 0 | 473.9428 | 334.4141
Low | 245 | 245 | 32.3 | -0.77778 | 8.9722 | -1379.7357 | -12379.2951 | 250.1754 | -12379.2951 | 944664.4796 | 944.6645 | -486322.1197 | -486.3221 | 486.3221 | 0 | 486.3221 | 343.1489
Low | 246 | 246 | 29 | -1 | 8.0556 | -1845.7803 | -14868.7854 | 249.8197 | -14868.7854 | 944664.4796 | 944.6645 | -501190.905 | -501.1909 | 501.1909 | 0 | 501.1909 | 353.6403
Low | 247 | 247 | 25.1 | -0.94444 | 6.9722 | -1729.7784 | -12060.3993 | 249.3994 | -12060.3993 | 944664.4796 | 944.6645 | -513251.3043 | -513.2513 | 513.2513 | 0 | 513.2513 | 362.1501
Low | 248 | 248 | 22.2 | -0.58333 | 6.1667 | -973.3465 | -6002.3035 | 249.0868 | -6002.3035 | 944664.4796 | 944.6645 | -519253.6078 | -519.2536 | 519.2536 | 0 | 519.2536 | 366.3853
Low | 249 | 249 | 20.9 | -0.25 | 5.8056 | -274.9533 | -1596.2566 | 248.9467 | -1596.2566 | 944664.4796 | 944.6645 | -520849.8644 | -520.8499 | 520.8499 | 0 | 520.8499 | 367.5117
Low | 250 | 250 | 20.4 | -0.19444 | 5.6667 | -158.585 | -898.6481 | 248.8928 | -898.6481 | 944664.4796 | 944.6645 | -521748.5126 | -521.7485 | 521.7485 | 0 | 521.7485 | 368.1458
Low | 251 | 251 | 19.5 | -0.27778 | 5.4167 | -333.3153 | -1805.4579 | 248.7958 | -1805.4579 | 944664.4796 | 944.6645 | -523553.9705 | -523.554 | 523.554 | 0 | 523.554 | 369.4197
Low | 252 | 252 | 18.4 | -0.23611 | 5.1111 | -246.1172 | -1257.9324 | 248.6772 | -1257.9324 | 944664.4796 | 944.6645 | -524811.9028 | -524.8119 | 524.8119 | 0 | 524.8119 | 370.3073
Low | 253 | 253 | 17.8 | -0.083333 | 4.9444 | 73.9792 | 365.7863 | 248.6126 | 365.7863 | 945030.2659 | 945.0303 | -524811.9028 | -524.8119 | 524.8119 | 0 | 524.8119 | 370.3073
Low | 254 | 254 | 17.8 | -0.055556 | 4.9444 | 132.1904 | 653.6079 | 248.6126 | 653.6079 | 945683.8737 | 945.6839 | -524811.9028 | -524.8119 | 524.8119 | 0 | 524.8119 | 370.3073
Low | 255 | 255 | 17.4 | -0.29167 | 4.8333 | -362.6472 | -1752.7948 | 248.5695 | -1752.7948 | 945683.8737 | 945.6839 | -526564.6976 | -526.5647 | 526.5647 | 0 | 526.5647 | 371.5441
Low | 256 | 256 | 15.7 | -0.40278 | 4.3611 | -595.6749 | -2597.8043 | 248.3862 | -2597.8043 | 945683.8737 | 945.6839 | -529162.502 | -529.1625 | 529.1625 | 416.521 | 529.1625 | 373.3771
Low | 257 | 257 | 14.5 | -0.041667 | 4.0278 | 160.9402 | 648.2315 | 248.2569 | 648.2315 | 946332.1052 | 946.3321 | -529162.502 | -529.1625 | 529.1625 | 416.521 | 529.1625 | 373.3771
Low | 258 | 258 | 15.4 | 0.47222 | 4.2778 | 1237.9428 | 5295.6441 | 248.3539 | 5295.6441 | 951627.7493 | 951.6277 | -529162.502 | -529.1625 | 529.1625 | 416.521 | 529.1625 | 373.3771
Low | 259 | 259 | 17.9 | 0.72222 | 4.9722 | 1762.1122 | 8761.6137 | 248.6234 | 8761.6137 | 960389.363 | 960.3894 | -529162.502 | -529.1625 | 529.1625 | 416.521 | 529.1625 | 373.3771
Low | 260 | 260 | 20.6 | 0.73611 | 5.7222 | 1791.5088 | 10251.4115 | 248.9144 | 10251.4115 | 970640.7745 | 970.6408 | -529162.502 | -529.1625 | 529.1625 | 416.521 | 529.1625 | 373.3771
Low | 261 | 261 | 23.2 | 0.70833 | 6.4444 | 1733.5779 | 11171.9467 | 249.1946 | 11171.9467 | 981812.7212 | 981.8127 | -529162.502 | -529.1625 | 529.1625 | 416.521 | 529.1625 | 373.3771
Low | 262 | 262 | 25.7 | 0.76389 | 7.1389 | 1850.2696 | 13208.8692 | 249.4641 | 13208.8692 | 995021.5904 | 995.0216 | -529162.502 | -529.1625 | 529.1625 | 416.521 | 529.1625 | 373.3771
Low | 263 | 263 | 28.7 | 0.94444 | 7.9722 | 2228.9652 | 17769.8058 | 249.7874 | 17769.8058 | 1012791.3963 | 1012.7914 | -529162.502 | -529.1625 | 529.1625 | 416.521 | 529.1625 | 373.3771
Low | 264 | 264 | 32.5 | 1.0278 | 9.0278 | 2404.0081 | 21702.8509 | 250.197 | 21702.8509 | 1034494.2472 | 1034.4942 | -529162.502 | -529.1625 | 529.1625 | 416.521 | 529.1625 | 373.3771
Low | 265 | 265 | 36.1 | 0.90278 | 10.0278 | 2142.4461 | 21483.9736 | 250.585 | 21483.9736 | 1055978.2208 | 1055.9782 | -529162.502 | -529.1625 | 529.1625 | 416.521 | 529.1625 | 373.3771
Low | 266 | 266 | 39 | 0.65278 | 10.8333 | 1618.8587 | 17537.6358 | 250.8976 | 17537.6358 | 1073515.8566 | 1073.5159 | -529162.502 | -529.1625 | 529.1625 | 416.521 | 529.1625 | 373.3771
Low | 267 | 267 | 40.8 | 0.54167 | 11.3333 | 1386.2083 | 15710.3603 | 251.0916 | 15710.3603 | 1089226.2169 | 1089.2262 | -529162.502 | -529.1625 | 529.1625 | 416.521 | 529.1625 | 373.3771
Low | 268 | 268 | 42.9 | 0.5 | 11.9167 | 1299.1179 | 15481.1554 | 251.3179 | 15481.1554 | 1104707.3723 | 1104.7074 | -529162.502 | -529.1625 | 529.1625 | 416.521 | 529.1625 | 373.3771
Low | 269 | 269 | 44.4 | 0.41667 | 12.3333 | 1124.6463 | 13870.6374 | 251.4796 | 13870.6374 | 1118578.0098 | 1118.578 | -529162.502 | -529.1625 | 529.1625 | 416.521 | 529.1625 | 373.3771
Low | 270 | 270 | 45.9 | 0.22222 | 12.75 | 717.3302 | 9145.9597 | 251.6413 | 9145.9597 | 1127723.9695 | 1127.724 | -529162.502 | -529.1625 | 529.1625 | 416.521 | 529.1625 | 373.3771
Low | 271 | 271 | 46 | -0.041667 | 12.7778 | 164.3354 | 2099.8412 | 251.6521 | 2099.8412 | 1129823.8107 | 1129.8238 | -529162.502 | -529.1625 | 529.1625 | 416.521 | 529.1625 | 373.3771
Low | 272 | 272 | 45.6 | -0.097222 | 12.6667 | 47.8701 | 606.3541 | 251.609 | 606.3541 | 1130430.1648 | 1130.4302 | -529162.502 | -529.1625 | 529.1625 | 416.521 | 529.1625 | 373.3771
Low | 273 | 273 | 45.3 | -0.26389 | 12.5833 | -301.4289 | -3792.9808 | 251.5766 | -3792.9808 | 1130430.1648 | 1130.4302 | -532955.4828 | -532.9555 | 532.9555 | 0 | 532.9555 | 376.0534
Low | 274 | 274 | 43.7 | -0.625 | 12.1389 | -1058.3458 | -12847.1425 | 251.4042 | -12847.1425 | 1130430.1648 | 1130.4302 | -545802.6253 | -545.8026 | 545.8026 | 0 | 545.8026 | 385.1183
Low | 275 | 275 | 40.8 | -0.79167 | 11.3333 | -1407.9251 | -15956.4842 | 251.0916 | -15956.4842 | 1130430.1648 | 1130.4302 | -561759.1095 | -561.7591 | 561.7591 | 0 | 561.7591 | 396.3772
Low | 276 | 276 | 38 | -0.88889 | 10.5556 | -1611.9658 | -17015.1941 | 250.7898 | -17015.1941 | 1130430.1648 | 1130.4302 | -578774.3036 | -578.7743 | 578.7743 | 0 | 578.7743 | 408.3831
Low | 277 | 277 | 34.4 | -0.98611 | 9.5556 | -1816.0927 | -17353.7744 | 250.4018 | -17353.7744 | 1130430.1648 | 1130.4302 | -596128.0779 | -596.1281 | 596.1281 | 0 | 596.1281 | 420.628
Low | 278 | 278 | 30.9 | -1.2361 | 8.5833 | -2340.3699 | -20088.175 | 250.0245 | -20088.175 | 1130430.1648 | 1130.4302 | -616216.253 | -616.2163 | 616.2163 | 0 | 616.2163 | 434.8022
Low | 279 | 279 | 25.5 | -1.3194 | 7.0833 | -2515.5853 | -17818.729 | 249.4425 | -17818.729 | 1130430.1648 | 1130.4302 | -634034.982 | -634.035 | 634.035 | 0 | 634.035 | 447.3751
Low | 280 | 280 | 21.4 | -0.73611 | 5.9444 | -1293.5938 | -7689.6968 | 249.0006 | -7689.6968 | 1130430.1648 | 1130.4302 | -641724.6788 | -641.7247 | 641.7247 | 488.705 | 641.7247 | 452.8009
Low | 281 | 281 | 20.2 | 0.20833 | 5.6111 | 685.4546 | 3846.1619 | 248.8713 | 3846.1619 | 1134276.3267 | 1134.2763 | -641724.6788 | -641.7247 | 641.7247 | 488.705 | 641.7247 | 452.8009
Low | 282 | 282 | 22.9 | 0.88889 | 6.3611 | 2111.9178 | 13434.1439 | 249.1623 | 13434.1439 | 1147710.4706 | 1147.7105 | -641724.6788 | -641.7247 | 641.7247 | 488.705 | 641.7247 | 452.8009
Low | 283 | 283 | 26.6 | 1.0139 | 7.3889 | 2374.2666 | 17543.1923 | 249.5611 | 17543.1923 | 1165253.6629 | 1165.2537 | -641724.6788 | -641.7247 | 641.7247 | 488.705 | 641.7247 | 452.8009
Low | 284 | 284 | 30.2 | 1.0417 | 8.3889 | 2432.8658 | 20409.0405 | 249.9491 | 20409.0405 | 1185662.7034 | 1185.6627 | -641724.6788 | -641.7247 | 641.7247 | 488.705 | 641.7247 | 452.8009
Low | 285 | 285 | 34.1 | 1 | 9.4722 | 2345.9694 | 22221.5439 | 250.3694 | 22221.5439 | 1207884.2473 | 1207.8842 | -641724.6788 | -641.7247 | 641.7247 | 488.705 | 641.7247 | 452.8009
Low | 286 | 286 | 37.4 | 0.91667 | 10.3889 | 2171.6918 | 22561.4648 | 250.7251 | 22561.4648 | 1230445.7121 | 1230.4457 | -641724.6788 | -641.7247 | 641.7247 | 488.705 | 641.7247 | 452.8009
Low | 287 | 287 | 40.7 | 0.91667 | 11.3056 | 2172.0475 | 24556.2035 | 251.0808 | 24556.2035 | 1255001.9155 | 1255.0019 | -641724.6788 | -641.7247 | 641.7247 | 488.705 | 641.7247 | 452.8009
Low | 288 | 288 | 44 | 0.91667 | 12.2222 | 2172.4032 | 26551.5942 | 251.4365 | 26551.5942 | 1281553.5098 | 1281.5535 | -641724.6788 | -641.7247 | 641.7247 | 488.705 | 641.7247 | 452.8009
Low | 289 | 289 | 47.3 | 0.72222 | 13.1389 | 1765.2811 | 23193.8319 | 251.7922 | 23193.8319 | 1304747.3417 | 1304.7473 | -641724.6788 | -641.7247 | 641.7247 | 488.705 | 641.7247 | 452.8009
Low | 290 | 290 | 49.2 | 0.34722 | 13.6667 | 979.6359 | 13388.3568 | 251.997 | 13388.3568 | 1318135.6984 | 1318.1357 | -641724.6788 | -641.7247 | 641.7247 | 488.705 | 641.7247 | 452.8009
Low | 291 | 291 | 49.8 | 0 | 13.8333 | 252.0616 | 3486.8527 | 252.0616 | 3486.8527 | 1321622.5511 | 1321.6226 | -641724.6788 | -641.7247 | 641.7247 | 488.705 | 641.7247 | 452.8009
Low | 292 | 292 | 49.2 | -0.23611 | 13.6667 | -242.7975 | -3318.2321 | 251.997 | -3318.2321 | 1321622.5511 | 1321.6226 | -645042.9109 | -645.0429 | 645.0429 | 0 | 645.0429 | 455.1423
Low | 293 | 293 | 48.1 | -0.26389 | 13.3611 | -301.1271 | -4023.3932 | 251.8784 | -4023.3932 | 1321622.5511 | 1321.6226 | -649066.3041 | -649.0663 | 649.0663 | 0 | 649.0663 | 457.9812
Low | 294 | 294 | 47.3 | -0.18056 | 13.1389 | -126.58 | -1663.1211 | 251.7922 | -1663.1211 | 1321622.5511 | 1321.6226 | -650729.4252 | -650.7294 | 650.7294 | 670.893 | 650.7294 | 459.1547
Low | 295 | 295 | 46.8 | -0.083333 | 13 | 77.105 | 1002.3645 | 251.7383 | 1002.3645 | 1322624.9156 | 1322.6249 | -650729.4252 | -650.7294 | 650.7294 | 670.893 | 650.7294 | 459.1547
Low | 296 | 296 | 46.7 | 0 | 12.9722 | 251.7275 | 3265.4652 | 251.7275 | 3265.4652 | 1325890.3808 | 1325.8904 | -650729.4252 | -650.7294 | 650.7294 | 670.893 | 650.7294 | 459.1547
Low | 297 | 297 | 46.8 | 0.055556 | 13 | 368.1605 | 4786.0867 | 251.7383 | 4786.0867 | 1330676.4675 | 1330.6765 | -650729.4252 | -650.7294 | 650.7294 | 670.893 | 650.7294 | 459.1547
Low | 298 | 298 | 47.1 | 0.069444 | 13.0833 | 397.2984 | 5197.9875 | 251.7706 | 5197.9875 | 1335874.455 | 1335.8745 | -650729.4252 | -650.7294 | 650.7294 | 670.893 | 650.7294 | 459.1547
Low | 299 | 299 | 47.3 | 0.027778 | 13.1389 | 310.0033 | 4073.0988 | 251.7922 | 4073.0988 | 1339947.5538 | 1339.9476 | -650729.4252 | -650.7294 | 650.7294 | 670.893 | 650.7294 | 459.1547
Low | 300 | 300 | 47.3 | -0.027778 | 13.1389 | 193.5811 | 2543.4402 | 251.7922 | 2543.4402 | 1342490.994 | 1342.491 | -650729.4252 | -650.7294 | 650.7294 | 670.893 | 650.7294 | 459.1547
Low | 301 | 301 | 47.1 | -0.097222 | 13.0833 | 48.0317 | 628.4152 | 251.7706 | 628.4152 | 1343119.4093 | 1343.1194 | -650729.4252 | -650.7294 | 650.7294 | 670.893 | 650.7294 | 459.1547
Low | 302 | 302 | 46.6 | -0.18056 | 12.9444 | -126.6555 | -1639.4849 | 251.7167 | -1639.4849 | 1343119.4093 | 1343.1194 | -652368.9101 | -652.3689 | 652.3689 | 0 | 652.3689 | 460.3115
Low | 303 | 303 | 45.8 | -0.25 | 12.7222 | -272.2695 | -3463.873 | 251.6305 | -3463.873 | 1343119.4093 | 1343.1194 | -655832.7831 | -655.8328 | 655.8328 | 0 | 655.8328 | 462.7556
Low | 304 | 304 | 44.8 | -0.34722 | 12.4444 | -476.1162 | -5925.0011 | 251.5227 | -5925.0011 | 1343119.4093 | 1343.1194 | -661757.7842 | -661.7578 | 661.7578 | 0 | 661.7578 | 466.9363
Low | 305 | 305 | 43.3 | -0.41667 | 12.0278 | -621.8056 | -7478.9398 | 251.3611 | -7478.9398 | 1343119.4093 | 1343.1194 | -669236.724 | -669.2367 | 669.2367 | 0 | 669.2367 | 472.2134
Low | 306 | 306 | 41.8 | -0.34722 | 11.6111 | -476.4395 | -5531.9921 | 251.1994 | -5531.9921 | 1343119.4093 | 1343.1194 | -674768.7161 | -674.7687 | 674.7687 | 0 | 674.7687 | 476.1168
Low | 307 | 307 | 40.8 | -0.20833 | 11.3333 | -185.4917 | -2102.2397 | 251.0916 | -2102.2397 | 1343119.4093 | 1343.1194 | -676870.9559 | -676.871 | 676.871 | 666.248 | 676.871 | 477.6001
Low | 308 | 308 | 40.3 | -0.097222 | 11.1944 | 47.2988 | 529.4839 | 251.0377 | 529.4839 | 1343648.8932 | 1343.6489 | -676870.9559 | -676.871 | 676.871 | 666.248 | 676.871 | 477.6001
Low | 309 | 309 | 40.1 | -0.083333 | 11.1389 | 76.3828 | 850.8196 | 251.0161 | 850.8196 | 1344499.7128 | 1344.4997 | -676870.9559 | -676.871 | 676.871 | 666.248 | 676.871 | 477.6001
Low | 310 | 310 | 39.7 | -0.125 | 11.0278 | -10.977 | -121.0516 | 250.973 | -121.0516 | 1344499.7128 | 1344.4997 | -676992.0074 | -676.992 | 676.992 | 0 | 676.992 | 477.6856
Low | 311 | 311 | 39.2 | -0.16667 | 10.8889 | -98.3475 | -1070.8953 | 250.9191 | -1070.8953 | 1344499.7128 | 1344.4997 | -678062.9028 | -678.0629 | 678.0629 | 0 | 678.0629 | 478.4412
Low | 312 | 312 | 38.5 | -0.25 | 10.6944 | -273.0563 | -2920.1855 | 250.8437 | -2920.1855 | 1344499.7128 | 1344.4997 | -680983.0883 | -680.9831 | 680.9831 | 0 | 680.9831 | 480.5017
Low | 313 | 313 | 37.4 | -0.34722 | 10.3889 | -476.9138 | -4954.6041 | 250.7251 | -4954.6041 | 1344499.7128 | 1344.4997 | -685937.6923 | -685.9377 | 685.9377 | 0 | 685.9377 | 483.9976
Low | 314 | 314 | 36 | -0.41667 | 10 | -622.5924 | -6225.9243 | 250.5742 | -6225.9243 | 1344499.7128 | 1344.4997 | -692163.6167 | -692.1636 | 692.1636 | 0 | 692.1636 | 488.3906
Low | 315 | 315 | 34.4 | -0.41667 | 9.5556 | -622.7649 | -5950.8645 | 250.4018 | -5950.8645 | 1344499.7128 | 1344.4997 | -698114.4812 | -698.1145 | 698.1145 | 0 | 698.1145 | 492.5896
Low | 316 | 316 | 33 | -0.375 | 9.1667 | -535.5991 | -4909.6586 | 250.2509 | -4909.6586 | 1344499.7128 | 1344.4997 | -703024.1398 | -703.0241 | 703.0241 | 0 | 703.0241 | 496.0538
Low | 317 | 317 | 31.7 | -0.41667 | 8.8056 | -623.0559 | -5486.3534 | 250.1108 | -5486.3534 | 1344499.7128 | 1344.4997 | -708510.4931 | -708.5105 | 708.5105 | 0 | 708.5105 | 499.925
Low | 318 | 318 | 30 | -0.51389 | 8.3333 | -826.978 | -6891.4835 | 249.9275 | -6891.4835 | 1344499.7128 | 1344.4997 | -715401.9767 | -715.402 | 715.402 | 0 | 715.402 | 504.7876
Low | 319 | 319 | 28 | -0.54167 | 7.7778 | -885.4047 | -6886.481 | 249.712 | -6886.481 | 1344499.7128 | 1344.4997 | -722288.4577 | -722.2885 | 722.2885 | 0 | 722.2885 | 509.6467
Low | 320 | 320 | 26.1 | -0.33333 | 7.25 | -449.0262 | -3255.4396 | 249.5072 | -3255.4396 | 1344499.7128 | 1344.4997 | -725543.8973 | -725.5439 | 725.5439 | 0 | 725.5439 | 511.9438
Low | 321 | 321 | 25.6 | -0.16667 | 7.1111 | -99.8134 | -709.784 | 249.4533 | -709.784 | 1344499.7128 | 1344.4997 | -726253.6813 | -726.2537 | 726.2537 | 618.246 | 726.2537 | 512.4446
Low | 322 | 322 | 24.9 | -0.097222 | 6.9167 | 45.6389 | 315.6694 | 249.3778 | 315.6694 | 1344815.3822 | 1344.8154 | -726253.6813 | -726.2537 | 726.2537 | 618.246 | 726.2537 | 512.4446
Low | 323 | 323 | 24.9 | -0.083333 | 6.9167 | 74.7445 | 516.9828 | 249.3778 | 516.9828 | 1345332.365 | 1345.3324 | -726253.6813 | -726.2537 | 726.2537 | 618.246 | 726.2537 | 512.4446
Low | 324 | 324 | 24.3 | -0.13889 | 6.75 | -41.7424 | -281.7611 | 249.3132 | -281.7611 | 1345332.365 | 1345.3324 | -726535.4425 | -726.5354 | 726.5354 | 618.246 | 726.5354 | 512.6434
Low | 325 | 325 | 23.9 | -0.055556 | 6.6389 | 132.8478 | 881.962 | 249.2701 | 881.962 | 1346214.327 | 1346.2143 | -726535.4425 | -726.5354 | 726.5354 | 618.246 | 726.5354 | 512.6434
Low | 326 | 326 | 23.9 | -0.041667 | 6.6389 | 161.9534 | 1075.1905 | 249.2701 | 1075.1905 | 1347289.5176 | 1347.2895 | -726535.4425 | -726.5354 | 726.5354 | 618.246 | 726.5354 | 512.6434
Low | 327 | 327 | 23.6 | -0.083333 | 6.5556 | 74.6044 | 489.0732 | 249.2377 | 489.0732 | 1347778.5908 | 1347.7786 | -726535.4425 | -726.5354 | 726.5354 | 618.246 | 726.5354 | 512.6434
Low | 328 | 328 | 23.3 | -0.43056 | 6.4722 | -653.0668 | -4226.7937 | 249.2054 | -4226.7937 | 1347778.5908 | 1347.7786 | -730762.2362 | -730.7622 | 730.7622 | 0 | 730.7622 | 515.6258
Low | 329 | 329 | 20.5 | -0.80556 | 5.6944 | -1439.2186 | -8195.5505 | 248.9036 | -8195.5505 | 1347778.5908 | 1347.7786 | -738957.7867 | -738.9578 | 738.9578 | 0 | 738.9578 | 521.4086
Low | 330 | 330 | 17.5 | -0.5 | 4.8611 | -799.2198 | -3885.0961 | 248.5802 | -3885.0961 | 1347778.5908 | 1347.7786 | -742842.8828 | -742.8429 | 742.8429 | 604.936 | 742.8429 | 524.1499
Low | 331 | 331 | 16.9 | -0.11111 | 4.6944 | 15.6711 | 73.5672 | 248.5156 | 73.5672 | 1347852.158 | 1347.8522 | -742842.8828 | -742.8429 | 742.8429 | 604.936 | 742.8429 | 524.1499
Low | 332 | 332 | 16.7 | -0.13889 | 4.6389 | -42.5615 | -197.4383 | 248.494 | -197.4383 | 1347852.158 | 1347.8522 | -743040.321 | -743.0403 | 743.0403 | 0 | 743.0403 | 524.2893
Low | 333 | 333 | 15.9 | -0.15278 | 4.4167 | -71.7533 | -316.9105 | 248.4078 | -316.9105 | 1347852.158 | 1347.8522 | -743357.2316 | -743.3572 | 743.3572 | 0 | 743.3572 | 524.5129
Low | 334 | 334 | 15.6 | -0.125 | 4.3333 | -13.5745 | -58.823 | 248.3755 | -58.823 | 1347852.158 | 1347.8522 | -743416.0546 | -743.4161 | 743.4161 | 0 | 743.4161 | 524.5544
Low | 335 | 335 | 15 | -0.15278 | 4.1667 | -71.8503 | -299.3764 | 248.3108 | -299.3764 | 1347852.158 | 1347.8522 | -743715.431 | -743.7154 | 743.7154 | 604.137 | 743.7154 | 524.7656
Low | 336 | 336 | 14.5 | -0.097222 | 4.0278 | 44.518 | 179.3086 | 248.2569 | 179.3086 | 1348031.4666 | 1348.0315 | -743715.431 | -743.7154 | 743.7154 | 604.137 | 743.7154 | 524.7656
Low | 337 | 337 | 14.3 | 0 | 3.9722 | 248.2353 | 986.0459 | 248.2353 | 986.0459 | 1349017.5125 | 1349.0175 | -743715.431 | -743.7154 | 743.7154 | 604.137 | 743.7154 | 524.7656
Low | 338 | 338 | 14.5 | 0.15278 | 4.0278 | 568.418 | 2289.4614 | 248.2569 | 2289.4614 | 1351306.9739 | 1351.307 | -743715.431 | -743.7154 | 743.7154 | 604.137 | 743.7154 | 524.7656
Low | 339 | 339 | 15.4 | 0.45833 | 4.2778 | 1208.8372 | 5171.137 | 248.3539 | 5171.137 | 1356478.111 | 1356.4781 | -743715.431 | -743.7154 | 743.7154 | 604.137 | 743.7154 | 524.7656
Low | 340 | 340 | 17.8 | 0.79167 | 4.9444 | 1907.6292 | 9432.1668 | 248.6126 | 9432.1668 | 1365910.2778 | 1365.9103 | -743715.431 | -743.7154 | 743.7154 | 604.137 | 743.7154 | 524.7656
Low | 341 | 341 | 21.1 | 0.875 | 5.8611 | 2082.6183 | 12206.457 | 248.9683 | 12206.457 | 1378116.7348 | 1378.1167 | -743715.431 | -743.7154 | 743.7154 | 604.137 | 743.7154 | 524.7656
Low | 342 | 342 | 24.1 | 0.54167 | 6.6944 | 1384.4083 | 9267.8443 | 249.2916 | 9267.8443 | 1387384.5791 | 1387.3846 | -743715.431 | -743.7154 | 743.7154 | 604.137 | 743.7154 | 524.7656
Low | 343 | 343 | 25 | 0.16667 | 6.9444 | 598.6553 | 4157.3283 | 249.3886 | 4157.3283 | 1391541.9074 | 1391.5419 | -743715.431 | -743.7154 | 743.7154 | 604.137 | 743.7154 | 524.7656
Low | 344 | 344 | 25.3 | 0.069444 | 7.0278 | 394.9487 | 2775.6119 | 249.421 | 2775.6119 | 1394317.5193 | 1394.3175 | -743715.431 | -743.7154 | 743.7154 | 604.137 | 743.7154 | 524.7656
Low | 345 | 345 | 25.5 | 0.15278 | 7.0833 | 569.6036 | 4034.6923 | 249.4425 | 4034.6923 | 1398352.2116 | 1398.3522 | -743715.431 | -743.7154 | 743.7154 | 604.137 | 743.7154 | 524.7656
Low | 346 | 346 | 26.4 | 0.15278 | 7.3333 | 569.7006 | 4177.8046 | 249.5395 | 4177.8046 | 1402530.0162 | 1402.53 | -743715.431 | -743.7154 | 743.7154 | 604.137 | 743.7154 | 524.7656
Low | 347 | 347 | 26.6 | 0.097222 | 7.3889 | 453.3 | 3349.383 | 249.5611 | 3349.383 | 1405879.3992 | 1405.8794 | -743715.431 | -743.7154 | 743.7154 | 604.137 | 743.7154 | 524.7656
Low | 348 | 348 | 27.1 | 0.15278 | 7.5278 | 569.7761 | 4289.1476 | 249.615 | 4289.1476 | 1410168.5469 | 1410.1685 | -743715.431 | -743.7154 | 743.7154 | 604.137 | 743.7154 | 524.7656
Low | 349 | 349 | 27.7 | 0.13889 | 7.6944 | 540.7352 | 4160.6568 | 249.6796 | 4160.6568 | 1414329.2037 | 1414.3292 | -743715.431 | -743.7154 | 743.7154 | 604.137 | 743.7154 | 524.7656
Low | 350 | 350 | 28.1 | 0.069444 | 7.8056 | 395.2505 | 3085.1499 | 249.7227 | 3085.1499 | 1417414.3536 | 1417.4144 | -743715.431 | -743.7154 | 743.7154 | 604.137 | 743.7154 | 524.7656
Low | 351 | 351 | 28.2 | 0 | 7.8333 | 249.7335 | 1956.2459 | 249.7335 | 1956.2459 | 1419370.5995 | 1419.3706 | -743715.431 | -743.7154 | 743.7154 | 604.137 | 743.7154 | 524.7656
Low | 352 | 352 | 28.1 | -0.027778 | 7.8056 | 191.5116 | 1494.8547 | 249.7227 | 1494.8547 | 1420865.4542 | 1420.8655 | -743715.431 | -743.7154 | 743.7154 | 604.137 | 743.7154 | 524.7656
Low | 353 | 353 | 28 | -0.027778 | 7.7778 | 191.5009 | 1489.4511 | 249.712 | 1489.4511 | 1422354.9053 | 1422.3549 | -743715.431 | -743.7154 | 743.7154 | 604.137 | 743.7154 | 524.7656
Low | 354 | 354 | 27.9 | -0.013889 | 7.75 | 220.5956 | 1709.6161 | 249.7012 | 1709.6161 | 1424064.5215 | 1424.0645 | -743715.431 | -743.7154 | 743.7154 | 604.137 | 743.7154 | 524.7656
Low | 355 | 355 | 27.9 | 0.027778 | 7.75 | 307.9123 | 2386.3203 | 249.7012 | 2386.3203 | 1426450.8418 | 1426.4508 | -743715.431 | -743.7154 | 743.7154 | 604.137 | 743.7154 | 524.7656
Low | 356 | 356 | 28.1 | 0.041667 | 7.8056 | 337.0394 | 2630.7798 | 249.7227 | 2630.7798 | 1429081.6216 | 1429.0816 | -743715.431 | -743.7154 | 743.7154 | 604.137 | 743.7154 | 524.7656
Low | 357 | 357 | 28.2 | -0.013889 | 7.8333 | 220.628 | 1728.2524 | 249.7335 | 1728.2524 | 1430809.874 | 1430.8099 | -743715.431 | -743.7154 | 743.7154 | 604.137 | 743.7154 | 524.7656
Low | 358 | 358 | 28 | -0.18056 | 7.7778 | -128.6603 | -1000.6909 | 249.712 | -1000.6909 | 1430809.874 | 1430.8099 | -744716.1219 | -744.7161 | 744.7161 | 0 | 744.7161 | 525.4717
Low | 359 | 359 | 26.9 | -0.41667 | 7.4722 | -623.5733 | -4659.478 | 249.5934 | -4659.478 | 1430809.874 | 1430.8099 | -749375.5998 | -749.3756 | 749.3756 | 0 | 749.3756 | 528.7594
Low | 360 | 360 | 25 | -0.51389 | 6.9444 | -827.5169 | -5746.6454 | 249.3886 | -5746.6454 | 1430809.874 | 1430.8099 | -755122.2453 | -755.1222 | 755.1222 | 0 | 755.1222 | 532.8143
Low | 361 | 361 | 23.2 | -0.43056 | 6.4444 | -653.0776 | -4208.7224 | 249.1946 | -4208.7224 | 1430809.874 | 1430.8099 | -759330.9677 | -759.331 | 759.331 | 0 | 759.331 | 535.7839
Low | 362 | 362 | 21.9 | -0.29167 | 6.0833 | -362.1622 | -2203.1533 | 249.0545 | -2203.1533 | 1430809.874 | 1430.8099 | -761534.1209 | -761.5341 | 761.5341 | 0 | 761.5341 | 537.3385
Low | 363 | 363 | 21.1 | -0.16667 | 5.8611 | -100.2984 | -587.8601 | 248.9683 | -587.8601 | 1430809.874 | 1430.8099 | -762121.981 | -762.122 | 762.122 | 668.688 | 762.122 | 537.7533
Low | 364 | 364 | 20.7 | -0.055556 | 5.75 | 132.5029 | 761.8918 | 248.9251 | 761.8918 | 1431571.7658 | 1431.5718 | -762121.981 | -762.122 | 762.122 | 668.688 | 762.122 | 537.7533
Low | 365 | 365 | 20.7 | 0.013889 | 5.75 | 278.0307 | 1598.6765 | 248.9251 | 1598.6765 | 1433170.4424 | 1433.1704 | -762121.981 | -762.122 | 762.122 | 668.688 | 762.122 | 537.7533
Low | 366 | 366 | 20.8 | 0.069444 | 5.7778 | 394.4637 | 2279.1236 | 248.9359 | 2279.1236 | 1435449.566 | 1435.4496 | -762121.981 | -762.122 | 762.122 | 668.688 | 762.122 | 537.7533
Low | 367 | 367 | 21.2 | 0.18056 | 5.8889 | 627.3513 | 3694.4019 | 248.979 | 3694.4019 | 1439143.9679 | 1439.144 | -762121.981 | -762.122 | 762.122 | 668.688 | 762.122 | 537.7533
Low | 368 | 368 | 22.1 | 0.31944 | 6.1389 | 918.5038 | 5638.5929 | 249.076 | 5638.5929 | 1444782.5608 | 1444.7826 | -762121.981 | -762.122 | 762.122 | 668.688 | 762.122 | 537.7533
Low | 369 | 369 | 23.5 | 0.30556 | 6.5278 | 889.5492 | 5806.7793 | 249.2269 | 5806.7793 | 1450589.34 | 1450.5893 | -762121.981 | -762.122 | 762.122 | 668.688 | 762.122 | 537.7533
Low | 370 | 370 | 24.3 | 0.13889 | 6.75 | 540.3687 | 3647.4889 | 249.3132 | 3647.4889 | 1454236.8289 | 1454.2368 | -762121.981 | -762.122 | 762.122 | 668.688 | 762.122 | 537.7533
Low | 371 | 371 | 24.5 | -0.069444 | 6.8056 | 103.8069 | 706.4639 | 249.3347 | 706.4639 | 1454943.2928 | 1454.9433 | -762121.981 | -762.122 | 762.122 | 668.688 | 762.122 | 537.7533
Low | 372 | 372 | 23.8 | -0.44444 | 6.6111 | -682.1185 | -4509.5612 | 249.2593 | -4509.5612 | 1454943.2928 | 1454.9433 | -766631.5423 | -766.6315 | 766.6315 | 0 | 766.6315 | 540.9352
Low | 373 | 373 | 21.3 | -0.84722 | 5.9167 | -1526.4491 | -9031.4903 | 248.9898 | -9031.4903 | 1454943.2928 | 1454.9433 | -775663.0326 | -775.663 | 775.663 | 0 | 775.663 | 547.3078
Low | 374 | 374 | 17.7 | -0.95833 | 4.9167 | -1759.6815 | -8651.7676 | 248.6018 | -8651.7676 | 1454943.2928 | 1454.9433 | -784314.8002 | -784.3148 | 784.3148 | 0 | 784.3148 | 553.4125
Low | 375 | 375 | 14.4 | -0.80556 | 4 | -1439.8761 | -5759.5044 | 248.2461 | -5759.5044 | 1454943.2928 | 1454.9433 | -790074.3046 | -790.0743 | 790.0743 | 0 | 790.0743 | 557.4764
Low | 376 | 376 | 11.9 | -0.58333 | 3.3056 | -974.4567 | -3221.1207 | 247.9767 | -3221.1207 | 1454943.2928 | 1454.9433 | -793295.4253 | -793.2954 | 793.2954 | 0 | 793.2954 | 559.7493
Low | 377 | 377 | 10.2 | -0.41667 | 2.8333 | -625.3732 | -1771.8909 | 247.7934 | -1771.8909 | 1454943.2928 | 1454.9433 | -795067.3161 | -795.0673 | 795.0673 | 0 | 795.0673 | 560.9995
Low | 378 | 378 | 8.9 | -0.30556 | 2.4722 | -392.6689 | -970.7648 | 247.6533 | -970.7648 | 1454943.2928 | 1454.9433 | -796038.081 | -796.0381 | 796.0381 | 0 | 796.0381 | 561.6845
Low | 379 | 379 | 8 | -0.23611 | 2.2222 | -247.2381 | -549.4181 | 247.5563 | -549.4181 | 1454943.2928 | 1454.9433 | -796587.4991 | -796.5875 | 796.5875 | 0 | 796.5875 | 562.0721
Low | 380 | 380 | 7.2 | -0.26389 | 2 | -305.5355 | -611.071 | 247.4701 | -611.071 | 1454943.2928 | 1454.9433 | -797198.57 | -797.1986 | 797.1986 | 0 | 797.1986 | 562.5033
Low | 381 | 381 | 6.1 | -0.31944 | 1.6944 | -422.0763 | -715.1848 | 247.3515 | -715.1848 | 1454943.2928 | 1454.9433 | -797913.7548 | -797.9138 | 797.9138 | 0 | 797.9138 | 563.0079
Low | 382 | 382 | 4.9 | -0.33333 | 1.3611 | -451.3112 | -614.2846 | 247.2222 | -614.2846 | 1454943.2928 | 1454.9433 | -798528.0395 | -798.528 | 798.528 | 0 | 798.528 | 563.4414
Low | 383 | 383 | 3.7 | -0.36111 | 1.0278 | -509.6516 | -523.8086 | 247.0928 | -523.8086 | 1454943.2928 | 1454.9433 | -799051.8481 | -799.0518 | 799.0518 | 0 | 799.0518 | 563.811
Low | 384 | 384 | 2.3 | -0.38889 | 0.63889 | -568.0136 | -362.8976 | 246.9419 | -362.8976 | 1454943.2928 | 1454.9433 | -799414.7457 | -799.4147 | 799.4147 | 0 | 799.4147 | 564.067
Low | 385 | 385 | 0.9 | -0.31944 | 0.25 | -422.6367 | -105.6592 | 246.791 | -105.6592 | 1454943.2928 | 1454.9433 | -799520.4048 | -799.5204 | 799.5204 | 655.423 | 799.5204 | 564.1416
Low | 386 | 386 | 0 | -0.125 | 0 | -15.256 | 0 | 246.694 | 0 | 1454943.2928 | 1454.9433 | -799520.4048 | -799.5204 | 799.5204 | 655.423 | 799.5204 | 564.1416
Low | 387 | 387 | 0 | 0 | 0 | 246.694 | 0 | 246.694 | 0 | 1454943.2928 | 1454.9433 | -799520.4048 | -799.5204 | 799.5204 | 655.423 | 799.5204 | 564.1416
Low | 388 | 388 | 0 | 0 | 0 | 246.694 | 0 | 246.694 | 0 | 1454943.2928 | 1454.9433 | -799520.4048 | -799.5204 | 799.5204 | 655.423 | 799.5204 | 564.1416
Low | 389 | 389 | 0 | 0 | 0 | 246.694 | 0 | 246.694 | 0 | 1454943.2928 | 1454.9433 | -799520.4048 | -799.5204 | 799.5204 | 655.423 | 799.5204 | 564.1416
Low | 390 | 390 | 0 | 0 | 0 | 246.694 | 0 | 246.694 | 0 | 1454943.2928 | 1454.9433 | -799520.4048 | -799.5204 | 799.5204 | 655.423 | 799.5204 | 564.1416
Low | 391 | 391 | 0 | 0.069444 | 0 | 392.2218 | 0 | 246.694 | 0 | 1454943.2928 | 1454.9433 | -799520.4048 | -799.5204 | 799.5204 | 655.423 | 799.5204 | 564.1416
Low | 392 | 392 | 0.5 | 0.29167 | 0.13889 | 857.9646 | 119.1617 | 246.7479 | 119.1617 | 1455062.4546 | 1455.0625 | -799520.4048 | -799.5204 | 799.5204 | 655.423 | 799.5204 | 564.1416
Low | 393 | 393 | 2.1 | 0.59722 | 0.58333 | 1498.4593 | 874.1012 | 246.9204 | 874.1012 | 1455936.5558 | 1455.9366 | -799520.4048 | -799.5204 | 799.5204 | 655.423 | 799.5204 | 564.1416
Low | 394 | 394 | 4.8 | 0.86111 | 1.3333 | 2051.7558 | 2735.6744 | 247.2114 | 2735.6744 | 1458672.2303 | 1458.6722 | -799520.4048 | -799.5204 | 799.5204 | 655.423 | 799.5204 | 564.1416
Low | 395 | 395 | 8.3 | 1.0417 | 2.3056 | 2430.5053 | 5603.665 | 247.5886 | 5603.665 | 1464275.8953 | 1464.2759 | -799520.4048 | -799.5204 | 799.5204 | 655.423 | 799.5204 | 564.1416
Low | 396 | 396 | 12.3 | 1.1528 | 3.4167 | 2663.7809 | 9101.2513 | 248.0198 | 9101.2513 | 1473377.1466 | 1473.3771 | -799520.4048 | -799.5204 | 799.5204 | 655.423 | 799.5204 | 564.1416
Low | 397 | 397 | 16.6 | 1.1944 | 4.6111 | 2751.561 | 12687.7536 | 248.4832 | 12687.7536 | 1486064.9002 | 1486.0649 | -799520.4048 | -799.5204 | 799.5204 | 655.423 | 799.5204 | 564.1416
Low | 398 | 398 | 20.9 | 1.0556 | 5.8056 | 2460.9689 | 14287.2918 | 248.9467 | 14287.2918 | 1500352.192 | 1500.3522 | -799520.4048 | -799.5204 | 799.5204 | 655.423 | 799.5204 | 564.1416
Low | 399 | 399 | 24.2 | 0.65278 | 6.7222 | 1617.2635 | 10871.6046 | 249.3024 | 10871.6046 | 1511223.7966 | 1511.2238 | -799520.4048 | -799.5204 | 799.5204 | 655.423 | 799.5204 | 564.1416
Low | 400 | 400 | 25.6 | 0.19444 | 7.1111 | 656.9311 | 4671.5098 | 249.4533 | 4671.5098 | 1515895.3064 | 1515.8953 | -799520.4048 | -799.5204 | 799.5204 | 655.423 | 799.5204 | 564.1416
Low | 401 | 401 | 25.6 | -0.097222 | 7.1111 | 45.7144 | 325.0802 | 249.4533 | 325.0802 | 1516220.3865 | 1516.2204 | -799520.4048 | -799.5204 | 799.5204 | 0 | 799.5204 | 564.1416
Low | 402 | 402 | 24.9 | -0.31944 | 6.9167 | -420.0499 | -2905.3454 | 249.3778 | -2905.3454 | 1516220.3865 | 1516.2204 | -802425.7503 | -802.4258 | 802.4258 | 0 | 802.4258 | 566.1916
Low | 403 | 403 | 23.3 | -0.45833 | 6.4722 | -711.2779 | -4603.549 | 249.2054 | -4603.549 | 1516220.3865 | 1516.2204 | -807029.2992 | -807.0293 | 807.0293 | 0 | 807.0293 | 569.4399
Low | 404 | 404 | 21.6 | -0.43056 | 6 | -653.2501 | -3919.5004 | 249.0222 | -3919.5004 | 1516220.3865 | 1516.2204 | -810948.7996 | -810.9488 | 810.9488 | 0 | 810.9488 | 572.2055
Low | 405 | 405 | 20.2 | -0.40278 | 5.6111 | -595.1899 | -3339.6764 | 248.8713 | -3339.6764 | 1516220.3865 | 1516.2204 | -814288.4761 | -814.2885 | 814.2885 | 0 | 814.2885 | 574.5619
Low | 406 | 406 | 18.7 | -0.44444 | 5.1944 | -682.6682 | -3546.082 | 248.7096 | -3546.082 | 1516220.3865 | 1516.2204 | -817834.5581 | -817.8346 | 817.8346 | 0 | 817.8346 | 577.0641
Low | 407 | 407 | 17 | -0.47222 | 4.7222 | -741.0625 | -3499.462 | 248.5263 | -3499.462 | 1516220.3865 | 1516.2204 | -821334.0201 | -821.334 | 821.334 | 0 | 821.334 | 579.5333
Low | 408 | 408 | 15.3 | -0.38889 | 4.25 | -566.6124 | -2408.1029 | 248.3431 | -2408.1029 | 1516220.3865 | 1516.2204 | -823742.1229 | -823.7421 | 823.7421 | 0 | 823.7421 | 581.2324
Low | 409 | 409 | 14.2 | -0.19444 | 3.9444 | -159.2532 | -628.1655 | 248.2246 | -628.1655 | 1516220.3865 | 1516.2204 | -824370.2884 | -824.3703 | 824.3703 | 691.85 | 824.3703 | 581.6757
Low | 410 | 410 | 13.9 | -0.027778 | 3.8611 | 189.9811 | 733.5382 | 248.1922 | 733.5382 | 1516628.8446 | 1516.6288 | -824370.2884 | -824.3703 | 824.3703 | 691.85 | 824.3703 | 581.6757
Low | 411 | 411 | 14 | 0.041667 | 3.8889 | 335.5197 | 1304.7987 | 248.203 | 1304.7987 | 1517933.6433 | 1517.9336 | -824370.2884 | -824.3703 | 824.3703 | 691.85 | 824.3703 | 581.6757
Low | 412 | 412 | 14.2 | 0.069444 | 3.9444 | 393.7523 | 1553.1342 | 248.2246 | 1553.1342 | 1519486.7775 | 1519.4868 | -824370.2884 | -824.3703 | 824.3703 | 691.85 | 824.3703 | 581.6757
Low | 413 | 413 | 14.5 | 0.097222 | 4.0278 | 451.9958 | 1820.5386 | 248.2569 | 1820.5386 | 1521307.316 | 1521.3073 | -824370.2884 | -824.3703 | 824.3703 | 691.85 | 824.3703 | 581.6757
Low | 414 | 414 | 14.9 | 0.19444 | 4.1389 | 655.7778 | 2714.1914 | 248.3 | 2714.1914 | 1524021.5074 | 1524.0215 | -824370.2884 | -824.3703 | 824.3703 | 691.85 | 824.3703 | 581.6757
Low | 415 | 415 | 15.9 | 0.34722 | 4.4167 | 976.0467 | 4310.8728 | 248.4078 | 4310.8728 | 1528332.3802 | 1528.3324 | -824370.2884 | -824.3703 | 824.3703 | 691.85 | 824.3703 | 581.6757
Low | 416 | 416 | 17.4 | 0.38889 | 4.8333 | 1063.525 | 5140.3709 | 248.5695 | 5140.3709 | 1533472.7511 | 1533.4728 | -824370.2884 | -824.3703 | 824.3703 | 691.85 | 824.3703 | 581.6757
Low | 417 | 417 | 18.7 | 0.23611 | 5.1944 | 743.504 | 3862.0904 | 248.7096 | 3862.0904 | 1537334.8415 | 1537.3348 | -824370.2884 | -824.3703 | 824.3703 | 691.85 | 824.3703 | 581.6757
Low | 418 | 418 | 19.1 | 0.013889 | 5.3056 | 277.8582 | 1474.1924 | 248.7527 | 1474.1924 | 1538809.0339 | 1538.809 | -824370.2884 | -824.3703 | 824.3703 | 0 | 824.3703 | 581.6757
Low | 419 | 419 | 18.8 | -0.20833 | 5.2222 | -187.863 | -981.0622 | 248.7204 | -981.0622 | 1538809.0339 | 1538.809 | -826285.4188 | -826.2854 | 826.2854 | 0 | 826.2854 | 583.027
Low | 420 | 420 | 17.6 | -0.30556 | 4.8889 | -391.7312 | -1915.1303 | 248.591 | -1915.1303 | 1538809.0339 | 1538.809 | -827018.5603 | -827.0186 | 827.0186 | 0 | 827.0186 | 583.5443
Low | 421 | 421 | 16.6 | -0.19444 | 4.6111 | -158.9945 | -733.1415 | 248.4832 | -733.1415 | 1538809.0339 | 1538.809 | -826162.5297 | -826.1625 | 826.1625 | 712.647 | 826.1625 | 582.9403
Low | 422 | 422 | 16.2 | -0.027778 | 4.5 | 190.229 | 856.0305 | 248.4401 | 856.0305 | 1539665.0644 | 1539.6651 | -826162.5297 | -826.1625 | 826.1625 | 712.647 | 826.1625 | 582.9403
Low | 423 | 423 | 16.4 | 0.13889 | 4.5556 | 539.5172 | 2457.8007 | 248.4617 | 2457.8007 | 1542122.8651 | 1542.1229 | -826162.5297 | -826.1625 | 826.1625 | 712.647 | 826.1625 | 582.9403
Low | 424 | 424 | 17.2 | 0.375 | 4.7778 | 1034.3979 | 4942.1233 | 248.5479 | 4942.1233 | 1547064.9885 | 1547.065 | -826162.5297 | -826.1625 | 826.1625 | 712.647 | 826.1625 | 582.9403
Low | 425 | 425 | 19.1 | 0.75 | 5.3056 | 1820.4527 | 9658.5129 | 248.7527 | 9658.5129 | 1556723.5014 | 1556.7235 | -826162.5297 | -826.1625 | 826.1625 | 712.647 | 826.1625 | 582.9403
Low | 426 | 426 | 22.6 | 1.1528 | 6.2778 | 2664.891 | 16729.5938 | 249.1299 | 16729.5938 | 1573453.0952 | 1573.4531 | -826162.5297 | -826.1625 | 826.1625 | 712.647 | 826.1625 | 582.9403
Low | 427 | 427 | 27.4 | 1.25 | 7.6111 | 2869.1473 | 21837.3989 | 249.6473 | 21837.3989 | 1595290.494 | 1595.2905 | -826162.5297 | -826.1625 | 826.1625 | 712.647 | 826.1625 | 582.9403
Low | 428 | 428 | 31.6 | 0.83333 | 8.7778 | 1996.4333 | 17524.248 | 250.1 | 17524.248 | 1612814.742 | 1612.8147 | -826162.5297 | -826.1625 | 826.1625 | 712.647 | 826.1625 | 582.9403
Low | 429 | 429 | 33.4 | 0.26389 | 9.2778 | 803.2996 | 7452.8347 | 250.294 | 7452.8347 | 1620267.5768 | 1620.2676 | -826162.5297 | -826.1625 | 826.1625 | 712.647 | 826.1625 | 582.9403
Low | 430 | 430 | 33.5 | -0.083333 | 9.3056 | 75.6714 | 704.1648 | 250.3048 | 704.1648 | 1620971.7416 | 1620.9717 | -826162.5297 | -826.1625 | 826.1625 | 712.647 | 826.1625 | 582.9403
Low | 431 | 431 | 32.8 | -0.22222 | 9.1111 | -215.4596 | -1963.076 | 250.2293 | -1963.076 | 1620971.7416 | 1620.9717 | -828125.6057 | -828.1256 | 828.1256 | 0 | 828.1256 | 584.3254
Low | 432 | 432 | 31.9 | -0.20833 | 8.8611 | -186.451 | -1652.1631 | 250.1323 | -1652.1631 | 1620971.7416 | 1620.9717 | -829777.7689 | -829.7778 | 829.7778 | 791.194 | 829.7778 | 585.4912
Low | 433 | 433 | 31.3 | -0.11111 | 8.6944 | 17.2232 | 149.7462 | 250.0677 | 149.7462 | 1621121.4878 | 1621.1215 | -829777.7689 | -829.7778 | 829.7778 | 791.194 | 829.7778 | 585.4912
Low | 434 | 434 | 31.1 | -0.097222 | 8.6389 | 46.3072 | 400.0428 | 250.0461 | 400.0428 | 1621521.5306 | 1621.5215 | -829777.7689 | -829.7778 | 829.7778 | 791.194 | 829.7778 | 585.4912
Low | 435 | 435 | 30.6 | -0.26389 | 8.5 | -303.0134 | -2575.6135 | 249.9922 | -2575.6135 | 1621521.5306 | 1621.5215 | -832353.3824 | -832.3534 | 832.3534 | 0 | 832.3534 | 587.3085
Low | 436 | 436 | 29.2 | -0.54167 | 8.1111 | -885.2754 | -7180.5668 | 249.8413 | -7180.5668 | 1621521.5306 | 1621.5215 | -839533.9492 | -839.5339 | 839.5339 | 0 | 839.5339 | 592.3752
Low | 437 | 437 | 26.7 | -0.86111 | 7.4167 | -1554.9726 | -11532.7134 | 249.5718 | -11532.7134 | 1621521.5306 | 1621.5215 | -851066.6626 | -851.0667 | 851.0667 | 0 | 851.0667 | 600.5126
Low | 438 | 438 | 23 | -1.1806 | 6.3889 | -2224.7992 | -14213.9947 | 249.173 | -14213.9947 | 1621521.5306 | 1621.5215 | -865280.6574 | -865.2807 | 865.2807 | 0 | 865.2807 | 610.542
Low | 439 | 439 | 18.2 | -1.4028 | 5.0556 | -2691.0054 | -13604.5274 | 248.6557 | -13604.5274 | 1621521.5306 | 1621.5215 | -878885.1848 | -878.8852 | 878.8852 | 0 | 878.8852 | 620.1414
Low | 440 | 440 | 12.9 | -1.4583 | 3.5833 | -2807.9989 | -10061.996 | 248.0844 | -10061.996 | 1621521.5306 | 1621.5215 | -888947.1808 | -888.9472 | 888.9472 | 0 | 888.9472 | 627.2411
Low | 441 | 441 | 7.7 | -1.2639 | 2.1389 | -2401.0816 | -5135.6467 | 247.524 | -5135.6467 | 1621521.5306 | 1621.5215 | -894082.8275 | -894.0828 | 894.0828 | 0 | 894.0828 | 630.8648
Low | 442 | 442 | 3.8 | -0.88889 | 1.0556 | -1615.6519 | -1705.4104 | 247.1036 | -1705.4104 | 1621521.5306 | 1621.5215 | -895788.2379 | -895.7882 | 895.7882 | 0 | 895.7882 | 632.0682
Low | 443 | 443 | 1.3 | -0.5 | 0.36111 | -800.9658 | -289.2377 | 246.8342 | -289.2377 | 1621521.5306 | 1621.5215 | -896077.4756 | -896.0775 | 896.0775 | 0 | 896.0775 | 632.2723
Low | 444 | 444 | 0.2 | -0.18056 | 0.055556 | -131.6566 | -7.3143 | 246.7156 | -7.3143 | 1621521.5306 | 1621.5215 | -896084.7899 | -896.0848 | 896.0848 | 725.437 | 896.0848 | 632.2774
Low | 445 | 445 | 0 | -0.027778 | 0 | 188.4829 | 0 | 246.694 | 0 | 1621521.5306 | 1621.5215 | -896084.7899 | -896.0848 | 896.0848 | 725.437 | 896.0848 | 632.2774
Low | 446 | 446 | 0 | 0 | 0 | 246.694 | 0 | 246.694 | 0 | 1621521.5306 | 1621.5215 | -896084.7899 | -896.0848 | 896.0848 | 725.437 | 896.0848 | 632.2774
Low | 447 | 447 | 0 | 0 | 0 | 246.694 | 0 | 246.694 | 0 | 1621521.5306 | 1621.5215 | -896084.7899 | -896.0848 | 896.0848 | 725.437 | 896.0848 | 632.2774
Low | 448 | 448 | 0 | 0 | 0 | 246.694 | 0 | 246.694 | 0 | 1621521.5306 | 1621.5215 | -896084.7899 | -896.0848 | 896.0848 | 725.437 | 896.0848 | 632.2774
Low | 449 | 449 | 0 | 0 | 0 | 246.694 | 0 | 246.694 | 0 | 1621521.5306 | 1621.5215 | -896084.7899 | -896.0848 | 896.0848 | 725.437 | 896.0848 | 632.2774
Low | 450 | 450 | 0 | 0 | 0 | 246.694 | 0 | 246.694 | 0 | 1621521.5306 | 1621.5215 | -896084.7899 | -896.0848 | 896.0848 | 725.437 | 896.0848 | 632.2774
Low | 451 | 451 | 0 | 0 | 0 | 246.694 | 0 | 246.694 | 0 | 1621521.5306 | 1621.5215 | -896084.7899 | -896.0848 | 896.0848 | 725.437 | 896.0848 | 632.2774
Low | 452 | 452 | 0 | 0 | 0 | 246.694 | 0 | 246.694 | 0 | 1621521.5306 | 1621.5215 | -896084.7899 | -896.0848 | 896.0848 | 725.437 | 896.0848 | 632.2774
Low | 453 | 453 | 0 | 0 | 0 | 246.694 | 0 | 246.694 | 0 | 1621521.5306 | 1621.5215 | -896084.7899 | -896.0848 | 896.0848 | 725.437 | 896.0848 | 632.2774
Low | 454 | 454 | 0 | 0 | 0 | 246.694 | 0 | 246.694 | 0 | 1621521.5306 | 1621.5215 | -896084.7899 | -896.0848 | 896.0848 | 725.437 | 896.0848 | 632.2774
Low | 455 | 455 | 0 | 0 | 0 | 246.694 | 0 | 246.694 | 0 | 1621521.5306 | 1621.5215 | -896084.7899 | -896.0848 | 896.0848 | 725.437 | 896.0848 | 632.2774
Low | 456 | 456 | 0 | 0 | 0 | 246.694 | 0 | 246.694 | 0 | 1621521.5306 | 1621.5215 | -896084.7899 | -896.0848 | 896.0848 | 725.437 | 896.0848 | 632.2774
Low | 457 | 457 | 0 | 0 | 0 | 246.694 | 0 | 246.694 | 0 | 1621521.5306 | 1621.5215 | -896084.7899 | -896.0848 | 896.0848 | 725.437 | 896.0848 | 632.2774
Low | 458 | 458 | 0 | 0 | 0 | 246.694 | 0 | 246.694 | 0 | 1621521.5306 | 1621.5215 | -896084.7899 | -896.0848 | 896.0848 | 725.437 | 896.0848 | 632.2774
Low | 459 | 459 | 0 | 0 | 0 | 246.694 | 0 | 246.694 | 0 | 1621521.5306 | 1621.5215 | -896084.7899 | -896.0848 | 896.0848 | 725.437 | 896.0848 | 632.2774
Low | 460 | 460 | 0 | 0 | 0 | 246.694 | 0 | 246.694 | 0 | 1621521.5306 | 1621.5215 | -896084.7899 | -896.0848 | 896.0848 | 725.437 | 896.0848 | 632.2774
Low | 461 | 461 | 0 | 0 | 0 | 246.694 | 0 | 246.694 | 0 | 1621521.5306 | 1621.5215 | -896084.7899 | -896.0848 | 896.0848 | 725.437 | 896.0848 | 632.2774
Low | 462 | 462 | 0 | 0 | 0 | 246.694 | 0 | 246.694 | 0 | 1621521.5306 | 1621.5215 | -896084.7899 | -896.0848 | 896.0848 | 725.437 | 896.0848 | 632.2774
Low | 463 | 463 | 0 | 0 | 0 | 246.694 | 0 | 246.694 | 0 | 1621521.5306 | 1621.5215 | -896084.7899 | -896.0848 | 896.0848 | 725.437 | 896.0848 | 632.2774
Low | 464 | 464 | 0 | 0 | 0 | 246.694 | 0 | 246.694 | 0 | 1621521.5306 | 1621.5215 | -896084.7899 | -896.0848 | 896.0848 | 725.437 | 896.0848 | 632.2774
Low | 465 | 465 | 0 | 0 | 0 | 246.694 | 0 | 246.694 | 0 | 1621521.5306 | 1621.5215 | -896084.7899 | -896.0848 | 896.0848 | 725.437 | 896.0848 | 632.2774
Low | 466 | 466 | 0 | 0 | 0 | 246.694 | 0 | 246.694 | 0 | 1621521.5306 | 1621.5215 | -896084.7899 | -896.0848 | 896.0848 | 725.437 | 896.0848 | 632.2774
Low | 467 | 467 | 0 | 0 | 0 | 246.694 | 0 | 246.694 | 0 | 1621521.5306 | 1621.5215 | -896084.7899 | -896.0848 | 896.0848 | 725.437 | 896.0848 | 632.2774
Low | 468 | 468 | 0 | 0 | 0 | 246.694 | 0 | 246.694 | 0 | 1621521.5306 | 1621.5215 | -896084.7899 | -896.0848 | 896.0848 | 725.437 | 896.0848 | 632.2774
Low | 469 | 469 | 0 | 0 | 0 | 246.694 | 0 | 246.694 | 0 | 1621521.5306 | 1621.5215 | -896084.7899 | -896.0848 | 896.0848 | 725.437 | 896.0848 | 632.2774
Low | 470 | 470 | 0 | 0 | 0 | 246.694 | 0 | 246.694 | 0 | 1621521.5306 | 1621.5215 | -896084.7899 | -896.0848 | 896.0848 | 725.437 | 896.0848 | 632.2774
Low | 471 | 471 | 0 | 0 | 0 | 246.694 | 0 | 246.694 | 0 | 1621521.5306 | 1621.5215 | -896084.7899 | -896.0848 | 896.0848 | 725.437 | 896.0848 | 632.2774
Low | 472 | 472 | 0 | 0 | 0 | 246.694 | 0 | 246.694 | 0 | 1621521.5306 | 1621.5215 | -896084.7899 | -896.0848 | 896.0848 | 725.437 | 896.0848 | 632.2774
Low | 473 | 473 | 0 | 0 | 0 | 246.694 | 0 | 246.694 | 0 | 1621521.5306 | 1621.5215 | -896084.7899 | -896.0848 | 896.0848 | 725.437 | 896.0848 | 632.2774
Low | 474 | 474 | 0 | 0 | 0 | 246.694 | 0 | 246.694 | 0 | 1621521.5306 | 1621.5215 | -896084.7899 | -896.0848 | 896.0848 | 725.437 | 896.0848 | 632.2774
Low | 475 | 475 | 0 | 0 | 0 | 246.694 | 0 | 246.694 | 0 | 1621521.5306 | 1621.5215 | -896084.7899 | -896.0848 | 896.0848 | 725.437 | 896.0848 | 632.2774
Low | 476 | 476 | 0 | 0 | 0 | 246.694 | 0 | 246.694 | 0 | 1621521.5306 | 1621.5215 | -896084.7899 | -896.0848 | 896.0848 | 725.437 | 896.0848 | 632.2774
Low | 477 | 477 | 0 | 0 | 0 | 246.694 | 0 | 246.694 | 0 | 1621521.5306 | 1621.5215 | -896084.7899 | -896.0848 | 896.0848 | 725.437 | 896.0848 | 632.2774
Low | 478 | 478 | 0 | 0 | 0 | 246.694 | 0 | 246.694 | 0 | 1621521.5306 | 1621.5215 | -896084.7899 | -896.0848 | 896.0848 | 725.437 | 896.0848 | 632.2774
Low | 479 | 479 | 0 | 0 | 0 | 246.694 | 0 | 246.694 | 0 | 1621521.5306 | 1621.5215 | -896084.7899 | -896.0848 | 896.0848 | 725.437 | 896.0848 | 632.2774
Low | 480 | 480 | 0 | 0 | 0 | 246.694 | 0 | 246.694 | 0 | 1621521.5306 | 1621.5215 | -896084.7899 | -896.0848 | 896.0848 | 725.437 | 896.0848 | 632.2774
Low | 481 | 481 | 0 | 0 | 0 | 246.694 | 0 | 246.694 | 0 | 1621521.5306 | 1621.5215 | -896084.7899 | -896.0848 | 896.0848 | 725.437 | 896.0848 | 632.2774
Low | 482 | 482 | 0 | 0 | 0 | 246.694 | 0 | 246.694 | 0 | 1621521.5306 | 1621.5215 | -896084.7899 | -896.0848 | 896.0848 | 725.437 | 896.0848 | 632.2774
Low | 483 | 483 | 0 | 0 | 0 | 246.694 | 0 | 246.694 | 0 | 1621521.5306 | 1621.5215 | -896084.7899 | -896.0848 | 896.0848 | 725.437 | 896.0848 | 632.2774
Low | 484 | 484 | 0 | 0 | 0 | 246.694 | 0 | 246.694 | 0 | 1621521.5306 | 1621.5215 | -896084.7899 | -896.0848 | 896.0848 | 725.437 | 896.0848 | 632.2774
Low | 485 | 485 | 0 | 0 | 0 | 246.694 | 0 | 246.694 | 0 | 1621521.5306 | 1621.5215 | -896084.7899 | -896.0848 | 896.0848 | 725.437 | 896.0848 | 632.2774
Low | 486 | 486 | 0 | 0 | 0 | 246.694 | 0 | 246.694 | 0 | 1621521.5306 | 1621.5215 | -896084.7899 | -896.0848 | 896.0848 | 725.437 | 896.0848 | 632.2774
Low | 487 | 487 | 0 | 0 | 0 | 246.694 | 0 | 246.694 | 0 | 1621521.5306 | 1621.5215 | -896084.7899 | -896.0848 | 896.0848 | 725.437 | 896.0848 | 632.2774
Low | 488 | 488 | 0 | 0 | 0 | 246.694 | 0 | 246.694 | 0 | 1621521.5306 | 1621.5215 | -896084.7899 | -896.0848 | 896.0848 | 725.437 | 896.0848 | 632.2774
Low | 489 | 489 | 0 | 0 | 0 | 246.694 | 0 | 246.694 | 0 | 1621521.5306 | 1621.5215 | -896084.7899 | -896.0848 | 896.0848 | 725.437 | 896.0848 | 632.2774
Low | 490 | 490 | 0 | 0 | 0 | 246.694 | 0 | 246.694 | 0 | 1621521.5306 | 1621.5215 | -896084.7899 | -896.0848 | 896.0848 | 725.437 | 896.0848 | 632.2774
Low | 491 | 491 | 0 | 0 | 0 | 246.694 | 0 | 246.694 | 0 | 1621521.5306 | 1621.5215 | -896084.7899 | -896.0848 | 896.0848 | 725.437 | 896.0848 | 632.2774
Low | 492 | 492 | 0 | 0 | 0 | 246.694 | 0 | 246.694 | 0 | 1621521.5306 | 1621.5215 | -896084.7899 | -896.0848 | 896.0848 | 725.437 | 896.0848 | 632.2774
Low | 493 | 493 | 0 | 0 | 0 | 246.694 | 0 | 246.694 | 0 | 1621521.5306 | 1621.5215 | -896084.7899 | -896.0848 | 896.0848 | 725.437 | 896.0848 | 632.2774
Low | 494 | 494 | 0 | 0 | 0 | 246.694 | 0 | 246.694 | 0 | 1621521.5306 | 1621.5215 | -896084.7899 | -896.0848 | 896.0848 | 725.437 | 896.0848 | 632.2774
Low | 495 | 495 | 0 | 0 | 0 | 246.694 | 0 | 246.694 | 0 | 1621521.5306 | 1621.5215 | -896084.7899 | -896.0848 | 896.0848 | 725.437 | 896.0848 | 632.2774
Low | 496 | 496 | 0 | 0 | 0 | 246.694 | 0 | 246.694 | 0 | 1621521.5306 | 1621.5215 | -896084.7899 | -896.0848 | 896.0848 | 725.437 | 896.0848 | 632.2774
Low | 497 | 497 | 0 | 0 | 0 | 246.694 | 0 | 246.694 | 0 | 1621521.5306 | 1621.5215 | -896084.7899 | -896.0848 | 896.0848 | 725.437 | 896.0848 | 632.2774
Low | 498 | 498 | 0 | 0 | 0 | 246.694 | 0 | 246.694 | 0 | 1621521.5306 | 1621.5215 | -896084.7899 | -896.0848 | 896.0848 | 725.437 | 896.0848 | 632.2774
Low | 499 | 499 | 0 | 0 | 0 | 246.694 | 0 | 246.694 | 0 | 1621521.5306 | 1621.5215 | -896084.7899 | -896.0848 | 896.0848 | 725.437 | 896.0848 | 632.2774
Low | 500 | 500 | 0 | 0 | 0 | 246.694 | 0 | 246.694 | 0 | 1621521.5306 | 1621.5215 | -896084.7899 | -896.0848 | 896.0848 | 725.437 | 896.0848 | 632.2774
Low | 501 | 501 | 0 | 0 | 0 | 246.694 | 0 | 246.694 | 0 | 1621521.5306 | 1621.5215 | -896084.7899 | -896.0848 | 896.0848 | 725.437 | 896.0848 | 632.2774
Low | 502 | 502 | 0 | 0 | 0 | 246.694 | 0 | 246.694 | 0 | 1621521.5306 | 1621.5215 | -896084.7899 | -896.0848 | 896.0848 | 725.437 | 896.0848 | 632.2774
Low | 503 | 503 | 0 | 0 | 0 | 246.694 | 0 | 246.694 | 0 | 1621521.5306 | 1621.5215 | -896084.7899 | -896.0848 | 896.0848 | 725.437 | 896.0848 | 632.2774
Low | 504 | 504 | 0 | 0 | 0 | 246.694 | 0 | 246.694 | 0 | 1621521.5306 | 1621.5215 | -896084.7899 | -896.0848 | 896.0848 | 725.437 | 896.0848 | 632.2774
Low | 505 | 505 | 0 | 0 | 0 | 246.694 | 0 | 246.694 | 0 | 1621521.5306 | 1621.5215 | -896084.7899 | -896.0848 | 896.0848 | 725.437 | 896.0848 | 632.2774
Low | 506 | 506 | 0 | 0 | 0 | 246.694 | 0 | 246.694 | 0 | 1621521.5306 | 1621.5215 | -896084.7899 | -896.0848 | 896.0848 | 725.437 | 896.0848 | 632.2774
Low | 507 | 507 | 0 | 0 | 0 | 246.694 | 0 | 246.694 | 0 | 1621521.5306 | 1621.5215 | -896084.7899 | -896.0848 | 896.0848 | 725.437 | 896.0848 | 632.2774
Low | 508 | 508 | 0 | 0 | 0 | 246.694 | 0 | 246.694 | 0 | 1621521.5306 | 1621.5215 | -896084.7899 | -896.0848 | 896.0848 | 725.437 | 896.0848 | 632.2774
Low | 509 | 509 | 0 | 0 | 0 | 246.694 | 0 | 246.694 | 0 | 1621521.5306 | 1621.5215 | -896084.7899 | -896.0848 | 896.0848 | 725.437 | 896.0848 | 632.2774
Low | 510 | 510 | 0 | 0 | 0 | 246.694 | 0 | 246.694 | 0 | 1621521.5306 | 1621.5215 | -896084.7899 | -896.0848 | 896.0848 | 725.437 | 896.0848 | 632.2774
Low | 511 | 511 | 0 | 0.069444 | 0 | 392.2218 | 0 | 246.694 | 0 | 1621521.5306 | 1621.5215 | -896084.7899 | -896.0848 | 896.0848 | 725.437 | 896.0848 | 632.2774
Low | 512 | 512 | 0.5 | 0.34722 | 0.13889 | 974.3868 | 135.3315 | 246.7479 | 135.3315 | 1621656.8621 | 1621.6569 | -896084.7899 | -896.0848 | 896.0848 | 725.437 | 896.0848 | 632.2774
Low | 513 | 513 | 2.5 | 0.84722 | 0.69444 | 2022.4024 | 1404.4461 | 246.9635 | 1404.4461 | 1623061.3082 | 1623.0613 | -896084.7899 | -896.0848 | 896.0848 | 725.437 | 896.0848 | 632.2774
Low | 514 | 514 | 6.6 | 1.2917 | 1.8333 | 2954.2221 | 5416.0738 | 247.4054 | 5416.0738 | 1628477.382 | 1628.4774 | -896084.7899 | -896.0848 | 896.0848 | 725.437 | 896.0848 | 632.2774
Low | 515 | 515 | 11.8 | 1.4167 | 3.2778 | 3216.7325 | 10543.7344 | 247.9659 | 10543.7344 | 1639021.1164 | 1639.0211 | -896084.7899 | -896.0848 | 896.0848 | 725.437 | 896.0848 | 632.2774
Low | 516 | 516 | 16.8 | 1.2083 | 4.6667 | 2780.6881 | 12976.5446 | 248.5048 | 12976.5446 | 1651997.661 | 1651.9977 | -896084.7899 | -896.0848 | 896.0848 | 725.437 | 896.0848 | 632.2774
Low | 517 | 517 | 20.5 | 0.70833 | 5.6944 | 1733.2869 | 9870.1061 | 248.9036 | 9870.1061 | 1661867.7671 | 1661.8678 | -896084.7899 | -896.0848 | 896.0848 | 725.437 | 896.0848 | 632.2774
Low | 518 | 518 | 21.9 | 0.19444 | 6.0833 | 656.5323 | 3993.9046 | 249.0545 | 3993.9046 | 1665861.6717 | 1665.8617 | -896084.7899 | -896.0848 | 896.0848 | 725.437 | 896.0848 | 632.2774
Low | 519 | 519 | 21.9 | -0.083333 | 6.0833 | 74.4212 | 452.7287 | 249.0545 | 452.7287 | 1666314.4004 | 1666.3144 | -896084.7899 | -896.0848 | 896.0848 | 725.437 | 896.0848 | 632.2774
Low | 520 | 520 | 21.3 | -0.22222 | 5.9167 | -216.6991 | -1282.1362 | 248.9898 | -1282.1362 | 1666314.4004 | 1666.3144 | -897366.926 | -897.3669 | 897.3669 | 0 | 897.3669 | 633.1821
Low | 521 | 521 | 20.3 | -0.29167 | 5.6389 | -362.3346 | -2043.1647 | 248.882 | -2043.1647 | 1666314.4004 | 1666.3144 | -899410.0908 | -899.4101 | 899.4101 | 0 | 899.4101 | 634.6238
Low | 522 | 522 | 19.2 | -0.34722 | 5.3333 | -478.8754 | -2554.0022 | 248.7635 | -2554.0022 | 1666314.4004 | 1666.3144 | -901964.093 | -901.9641 | 901.9641 | 0 | 901.9641 | 636.4259
Low | 523 | 523 | 17.8 | -0.51389 | 4.9444 | -828.293 | -4095.4486 | 248.6126 | -4095.4486 | 1666314.4004 | 1666.3144 | -906059.5416 | -906.0595 | 906.0595 | 0 | 906.0595 | 639.3156
Low | 524 | 524 | 15.5 | -0.81944 | 4.3056 | -1468.8631 | -6324.2717 | 248.3647 | -6324.2717 | 1666314.4004 | 1666.3144 | -912383.8133 | -912.3838 | 912.3838 | 0 | 912.3838 | 643.778
Low | 525 | 525 | 11.9 | -1.0972 | 3.3056 | -2051.3622 | -6780.8918 | 247.9767 | -6780.8918 | 1666314.4004 | 1666.3144 | -919164.7052 | -919.1647 | 919.1647 | 0 | 919.1647 | 648.5626
Low | 526 | 526 | 7.6 | -1.0972 | 2.1111 | -2051.8257 | -4331.632 | 247.5132 | -4331.632 | 1666314.4004 | 1666.3144 | -923496.3372 | -923.4963 | 923.4963 | 0 | 923.4963 | 651.619
Low | 527 | 527 | 4 | -0.77778 | 1.1111 | -1382.7859 | -1536.4288 | 247.1252 | -1536.4288 | 1666314.4004 | 1666.3144 | -925032.766 | -925.0328 | 925.0328 | 0 | 925.0328 | 652.7031
Low | 528 | 528 | 2 | -0.41667 | 0.55556 | -626.2571 | -347.9206 | 246.9096 | -347.9206 | 1666314.4004 | 1666.3144 | -925380.6866 | -925.3807 | 925.3807 | 0 | 925.3807 | 652.9486
Low | 529 | 529 | 1 | -0.27778 | 0.27778 | -335.3093 | -93.1415 | 246.8018 | -93.1415 | 1666314.4004 | 1666.3144 | -925473.8281 | -925.4738 | 925.4738 | 740.841 | 925.4738 | 653.0143
Low | 530 | 530 | 0 | -0.13889 | 0 | -44.3615 | 0 | 246.694 | 0 | 1666314.4004 | 1666.3144 | -925473.8281 | -925.4738 | 925.4738 | 740.841 | 925.4738 | 653.0143
Low | 531 | 531 | 0 | 0 | 0 | 246.694 | 0 | 246.694 | 0 | 1666314.4004 | 1666.3144 | -925473.8281 | -925.4738 | 925.4738 | 740.841 | 925.4738 | 653.0143
Low | 532 | 532 | 0 | 0.027778 | 0 | 304.9051 | 0 | 246.694 | 0 | 1666314.4004 | 1666.3144 | -925473.8281 | -925.4738 | 925.4738 | 740.841 | 925.4738 | 653.0143
Low | 533 | 533 | 0.2 | 0.16667 | 0.055556 | 595.9823 | 33.1101 | 246.7156 | 33.1101 | 1666347.5105 | 1666.3475 | -925473.8281 | -925.4738 | 925.4738 | 740.841 | 925.4738 | 653.0143
Low | 534 | 534 | 1.2 | 0.41667 | 0.33333 | 1119.99 | 373.33 | 246.8234 | 373.33 | 1666720.8405 | 1666.7208 | -925473.8281 | -925.4738 | 925.4738 | 740.841 | 925.4738 | 653.0143
Low | 535 | 535 | 3.2 | 0.55556 | 0.88889 | 1411.2612 | 1254.4544 | 247.0389 | 1254.4544 | 1667975.2949 | 1667.9753 | -925473.8281 | -925.4738 | 925.4738 | 740.841 | 925.4738 | 653.0143
Low | 536 | 536 | 5.2 | 0.69444 | 1.4444 | 1702.5323 | 2459.2133 | 247.2545 | 2459.2133 | 1670434.5082 | 1670.4345 | -925473.8281 | -925.4738 | 925.4738 | 740.841 | 925.4738 | 653.0143
Low | 537 | 537 | 8.2 | 1.0833 | 2.2778 | 2517.8112 | 5735.0144 | 247.5779 | 5735.0144 | 1676169.5225 | 1676.1695 | -925473.8281 | -925.4738 | 925.4738 | 740.841 | 925.4738 | 653.0143
Low | 538 | 538 | 13 | 1.4722 | 3.6111 | 3333.2841 | 12036.8593 | 248.0952 | 12036.8593 | 1688206.3818 | 1688.2064 | -925473.8281 | -925.4738 | 925.4738 | 740.841 | 925.4738 | 653.0143
Low | 539 | 539 | 18.8 | 1.4028 | 5.2222 | 3188.3815 | 16650.4366 | 248.7204 | 16650.4366 | 1704856.8184 | 1704.8568 | -925473.8281 | -925.4738 | 925.4738 | 740.841 | 925.4738 | 653.0143
Low | 540 | 540 | 23.1 | 0.79167 | 6.4167 | 1908.2005 | 12244.2865 | 249.1838 | 12244.2865 | 1717101.1049 | 1717.1011 | -925473.8281 | -925.4738 | 925.4738 | 740.841 | 925.4738 | 653.0143
Low | 541 | 541 | 24.5 | 0.19444 | 6.8056 | 656.8125 | 4469.974 | 249.3347 | 4469.974 | 1721571.0788 | 1721.5711 | -925473.8281 | -925.4738 | 925.4738 | 740.841 | 925.4738 | 653.0143
Low | 542 | 542 | 24.5 | -0.027778 | 6.8056 | 191.1236 | 1300.7024 | 249.3347 | 1300.7024 | 1722871.7812 | 1722.8718 | -925473.8281 | -925.4738 | 925.4738 | 740.841 | 925.4738 | 653.0143
Low | 543 | 543 | 24.3 | -0.125 | 6.75 | -12.6368 | -85.2986 | 249.3132 | -85.2986 | 1722871.7812 | 1722.8718 | -925559.1267 | -925.5591 | 925.5591 | 0 | 925.5591 | 653.0745
Low | 544 | 544 | 23.6 | -0.27778 | 6.5556 | -332.8734 | -2182.17 | 249.2377 | -2182.17 | 1722871.7812 | 1722.8718 | -927741.2967 | -927.7413 | 927.7413 | 0 | 927.7413 | 654.6143
Low | 545 | 545 | 22.3 | -0.48611 | 6.1944 | -769.5968 | -4767.2249 | 249.0976 | -4767.2249 | 1722871.7812 | 1722.8718 | -932508.5216 | -932.5085 | 932.5085 | 0 | 932.5085 | 657.978
Low | 546 | 546 | 20.1 | -0.52778 | 5.5833 | -857.1506 | -4785.7577 | 248.8605 | -4785.7577 | 1722871.7812 | 1722.8718 | -937294.2793 | -937.2943 | 937.2943 | 0 | 937.2943 | 661.3548
Low | 547 | 547 | 18.5 | -0.40278 | 5.1389 | -595.3731 | -3059.5561 | 248.688 | -3059.5561 | 1722871.7812 | 1722.8718 | -940353.8355 | -940.3538 | 940.3538 | 0 | 940.3538 | 663.5137
Low | 548 | 548 | 17.2 | -0.30556 | 4.7778 | -391.7743 | -1871.8106 | 248.5479 | -1871.8106 | 1722871.7812 | 1722.8718 | -942225.6461 | -942.2256 | 942.2256 | 0 | 942.2256 | 664.8344
Low | 549 | 549 | 16.3 | -0.25 | 4.5278 | -275.4491 | -1247.1723 | 248.4509 | -1247.1723 | 1722871.7812 | 1722.8718 | -943472.8184 | -943.4728 | 943.4728 | 0 | 943.4728 | 665.7144
Low | 550 | 550 | 15.4 | -0.22222 | 4.2778 | -217.335 | -929.7108 | 248.3539 | -929.7108 | 1722871.7812 | 1722.8718 | -944402.5292 | -944.4025 | 944.4025 | 0 | 944.4025 | 666.3704
Low | 551 | 551 | 14.7 | -0.15278 | 4.0833 | -71.8827 | -293.5209 | 248.2784 | -293.5209 | 1722871.7812 | 1722.8718 | -944696.0501 | -944.6961 | 944.6961 | 0 | 944.6961 | 666.5775
Low | 552 | 552 | 14.3 | -0.13889 | 3.9722 | -42.8202 | -170.0914 | 248.2353 | -170.0914 | 1722871.7812 | 1722.8718 | -944866.1415 | -944.8661 | 944.8661 | 0 | 944.8661 | 666.6975
Low | 553 | 553 | 13.7 | -0.13889 | 3.8056 | -42.8849 | -163.2008 | 248.1707 | -163.2008 | 1722871.7812 | 1722.8718 | -945029.3424 | -945.0293 | 945.0293 | 777.842 | 945.0293 | 666.8127
Low | 554 | 554 | 13.3 | -0.083333 | 3.6944 | 73.4942 | 271.5203 | 248.1276 | 271.5203 | 1723143.3015 | 1723.1433 | -945029.3424 | -945.0293 | 945.0293 | 777.842 | 945.0293 | 666.8127
Low | 555 | 555 | 13.1 | -0.027778 | 3.6389 | 189.8949 | 691.0064 | 248.106 | 691.0064 | 1723834.3079 | 1723.8343 | -945029.3424 | -945.0293 | 945.0293 | 777.842 | 945.0293 | 666.8127
Low | 556 | 556 | 13.1 | 0.027778 | 3.6389 | 306.3171 | 1114.6539 | 248.106 | 1114.6539 | 1724948.9618 | 1724.949 | -945029.3424 | -945.0293 | 945.0293 | 777.842 | 945.0293 | 666.8127
Low | 557 | 557 | 13.3 | 0.097222 | 3.6944 | 451.8664 | 1669.3955 | 248.1276 | 1669.3955 | 1726618.3573 | 1726.6184 | -945029.3424 | -945.0293 | 945.0293 | 777.842 | 945.0293 | 666.8127
Low | 558 | 558 | 13.8 | 0.16667 | 3.8333 | 597.4481 | 2290.2177 | 248.1814 | 2290.2177 | 1728908.575 | 1728.9086 | -945029.3424 | -945.0293 | 945.0293 | 777.842 | 945.0293 | 666.8127
Low | 559 | 559 | 14.5 | 0.375 | 4.0278 | 1034.1069 | 4165.1528 | 248.2569 | 4165.1528 | 1733073.7278 | 1733.0737 | -945029.3424 | -945.0293 | 945.0293 | 777.842 | 945.0293 | 666.8127
Low | 560 | 560 | 16.5 | 0.34722 | 4.5833 | 976.1113 | 4473.8437 | 248.4725 | 4473.8437 | 1737547.5714 | 1737.5476 | -945029.3424 | -945.0293 | 945.0293 | 777.842 | 945.0293 | 666.8127
Low | 561 | 561 | 17 | 0.069444 | 4.7222 | 394.0541 | 1860.8112 | 248.5263 | 1860.8112 | 1739408.3826 | 1739.4084 | -945029.3424 | -945.0293 | 945.0293 | 777.842 | 945.0293 | 666.8127
Low | 562 | 562 | 17 | 0 | 4.7222 | 248.5263 | 1173.5966 | 248.5263 | 1173.5966 | 1740581.9792 | 1740.582 | -945029.3424 | -945.0293 | 945.0293 | 777.842 | 945.0293 | 666.8127
Low | 563 | 563 | 17 | -0.22222 | 4.7222 | -217.1625 | -1025.4898 | 248.5263 | -1025.4898 | 1740581.9792 | 1740.582 | -946054.8321 | -946.0548 | 946.0548 | 0 | 946.0548 | 667.5363
Low | 564 | 564 | 15.4 | -0.95833 | 4.2778 | -1759.9294 | -7528.587 | 248.3539 | -7528.587 | 1740581.9792 | 1740.582 | -953583.4192 | -953.5834 | 953.5834 | 0 | 953.5834 | 672.8485
Low | 565 | 565 | 10.1 | -1.4722 | 2.8056 | -2837.4062 | -7960.5009 | 247.7826 | -7960.5009 | 1740581.9792 | 1740.582 | -961543.92 | -961.5439 | 961.5439 | 0 | 961.5439 | 678.4654
Low | 566 | 566 | 4.8 | -1.4028 | 1.3333 | -2692.4497 | -3589.933 | 247.2114 | -3589.933 | 1740581.9792 | 1740.582 | -965133.853 | -965.1339 | 965.1339 | 775.448 | 965.1339 | 680.9984
Low | 567 | 567 | 0 | -0.66667 | 0 | -1150.3726 | 0 | 246.694 | 0 | 1740581.9792 | 1740.582 | -965133.853 | -965.1339 | 965.1339 | 775.448 | 965.1339 | 680.9984
Low | 568 | 568 | 0 | 0 | 0 | 246.694 | 0 | 246.694 | 0 | 1740581.9792 | 1740.582 | -965133.853 | -965.1339 | 965.1339 | 775.448 | 965.1339 | 680.9984
Low | 569 | 569 | 0 | 0 | 0 | 246.694 | 0 | 246.694 | 0 | 1740581.9792 | 1740.582 | -965133.853 | -965.1339 | 965.1339 | 775.448 | 965.1339 | 680.9984
Low | 570 | 570 | 0 | 0 | 0 | 246.694 | 0 | 246.694 | 0 | 1740581.9792 | 1740.582 | -965133.853 | -965.1339 | 965.1339 | 775.448 | 965.1339 | 680.9984
Low | 571 | 571 | 0 | 0 | 0 | 246.694 | 0 | 246.694 | 0 | 1740581.9792 | 1740.582 | -965133.853 | -965.1339 | 965.1339 | 775.448 | 965.1339 | 680.9984
Low | 572 | 572 | 0 | 0 | 0 | 246.694 | 0 | 246.694 | 0 | 1740581.9792 | 1740.582 | -965133.853 | -965.1339 | 965.1339 | 775.448 | 965.1339 | 680.9984
Low | 573 | 573 | 0 | 0 | 0 | 246.694 | 0 | 246.694 | 0 | 1740581.9792 | 1740.582 | -965133.853 | -965.1339 | 965.1339 | 775.448 | 965.1339 | 680.9984
Low | 574 | 574 | 0 | 0 | 0 | 246.694 | 0 | 246.694 | 0 | 1740581.9792 | 1740.582 | -965133.853 | -965.1339 | 965.1339 | 775.448 | 965.1339 | 680.9984
Low | 575 | 575 | 0 | 0 | 0 | 246.694 | 0 | 246.694 | 0 | 1740581.9792 | 1740.582 | -965133.853 | -965.1339 | 965.1339 | 775.448 | 965.1339 | 680.9984
Low | 576 | 576 | 0 | 0 | 0 | 246.694 | 0 | 246.694 | 0 | 1740581.9792 | 1740.582 | -965133.853 | -965.1339 | 965.1339 | 775.448 | 965.1339 | 680.9984
Low | 577 | 577 | 0 | 0 | 0 | 246.694 | 0 | 246.694 | 0 | 1740581.9792 | 1740.582 | -965133.853 | -965.1339 | 965.1339 | 775.448 | 965.1339 | 680.9984
Low | 578 | 578 | 0 | 0 | 0 | 246.694 | 0 | 246.694 | 0 | 1740581.9792 | 1740.582 | -965133.853 | -965.1339 | 965.1339 | 775.448 | 965.1339 | 680.9984
Low | 579 | 579 | 0 | 0 | 0 | 246.694 | 0 | 246.694 | 0 | 1740581.9792 | 1740.582 | -965133.853 | -965.1339 | 965.1339 | 775.448 | 965.1339 | 680.9984
Low | 580 | 580 | 0 | 0 | 0 | 246.694 | 0 | 246.694 | 0 | 1740581.9792 | 1740.582 | -965133.853 | -965.1339 | 965.1339 | 775.448 | 965.1339 | 680.9984
Low | 581 | 581 | 0 | 0 | 0 | 246.694 | 0 | 246.694 | 0 | 1740581.9792 | 1740.582 | -965133.853 | -965.1339 | 965.1339 | 775.448 | 965.1339 | 680.9984
Low | 582 | 582 | 0 | 0 | 0 | 246.694 | 0 | 246.694 | 0 | 1740581.9792 | 1740.582 | -965133.853 | -965.1339 | 965.1339 | 775.448 | 965.1339 | 680.9984
Low | 583 | 583 | 0 | 0 | 0 | 246.694 | 0 | 246.694 | 0 | 1740581.9792 | 1740.582 | -965133.853 | -965.1339 | 965.1339 | 775.448 | 965.1339 | 680.9984
Low | 584 | 584 | 0 | 0 | 0 | 246.694 | 0 | 246.694 | 0 | 1740581.9792 | 1740.582 | -965133.853 | -965.1339 | 965.1339 | 775.448 | 965.1339 | 680.9984
Low | 585 | 585 | 0 | 0 | 0 | 246.694 | 0 | 246.694 | 0 | 1740581.9792 | 1740.582 | -965133.853 | -965.1339 | 965.1339 | 775.448 | 965.1339 | 680.9984
Low | 586 | 586 | 0 | 0 | 0 | 246.694 | 0 | 246.694 | 0 | 1740581.9792 | 1740.582 | -965133.853 | -965.1339 | 965.1339 | 775.448 | 965.1339 | 680.9984
Low | 587 | 587 | 0 | 0 | 0 | 246.694 | 0 | 246.694 | 0 | 1740581.9792 | 1740.582 | -965133.853 | -965.1339 | 965.1339 | 775.448 | 965.1339 | 680.9984
Low | 588 | 588 | 0 | 0 | 0 | 246.694 | 0 | 246.694 | 0 | 1740581.9792 | 1740.582 | -965133.853 | -965.1339 | 965.1339 | 775.448 | 965.1339 | 680.9984
Low | 589 | 589 | 0 | 0 | 0 | 246.694 | 0 | 246.694 | 0 | 1740581.9792 | 1740.582 | -965133.853 | -965.1339 | 965.1339 | 775.448 | 965.1339 | 680.9984
Middle | 590 | 1 | 0 | 0 | 0 | 246.694 | 0 | 246.694 | 0 | 1740581.9792 | 1740.582 | -965133.853 | -965.1339 | 965.1339 | 775.448 | 965.1339 | 680.9984
Middle | 591 | 2 | 0 | 0 | 0 | 246.694 | 0 | 246.694 | 0 | 1740581.9792 | 1740.582 | -965133.853 | -965.1339 | 965.1339 | 775.448 | 965.1339 | 680.9984
Middle | 592 | 3 | 0 | 0 | 0 | 246.694 | 0 | 246.694 | 0 | 1740581.9792 | 1740.582 | -965133.853 | -965.1339 | 965.1339 | 775.448 | 965.1339 | 680.9984
Middle | 593 | 4 | 0 | 0 | 0 | 246.694 | 0 | 246.694 | 0 | 1740581.9792 | 1740.582 | -965133.853 | -965.1339 | 965.1339 | 775.448 | 965.1339 | 680.9984
Middle | 594 | 5 | 0 | 0 | 0 | 246.694 | 0 | 246.694 | 0 | 1740581.9792 | 1740.582 | -965133.853 | -965.1339 | 965.1339 | 775.448 | 965.1339 | 680.9984
Middle | 595 | 6 | 0 | 0 | 0 | 246.694 | 0 | 246.694 | 0 | 1740581.9792 | 1740.582 | -965133.853 | -965.1339 | 965.1339 | 775.448 | 965.1339 | 680.9984
Middle | 596 | 7 | 0 | 0 | 0 | 246.694 | 0 | 246.694 | 0 | 1740581.9792 | 1740.582 | -965133.853 | -965.1339 | 965.1339 | 775.448 | 965.1339 | 680.9984
Middle | 597 | 8 | 0 | 0 | 0 | 246.694 | 0 | 246.694 | 0 | 1740581.9792 | 1740.582 | -965133.853 | -965.1339 | 965.1339 | 775.448 | 965.1339 | 680.9984
Middle | 598 | 9 | 0 | 0 | 0 | 246.694 | 0 | 246.694 | 0 | 1740581.9792 | 1740.582 | -965133.853 | -965.1339 | 965.1339 | 775.448 | 965.1339 | 680.9984
Middle | 599 | 10 | 0 | 0 | 0 | 246.694 | 0 | 246.694 | 0 | 1740581.9792 | 1740.582 | -965133.853 | -965.1339 | 965.1339 | 775.448 | 965.1339 | 680.9984
Middle | 600 | 11 | 0 | 0.13889 | 0 | 537.7496 | 0 | 246.694 | 0 | 1740581.9792 | 1740.582 | -965133.853 | -965.1339 | 965.1339 | 775.448 | 965.1339 | 680.9984
Middle | 601 | 12 | 1 | 0.29167 | 0.27778 | 858.0185 | 238.3385 | 246.8018 | 238.3385 | 1740820.3177 | 1740.8203 | -965133.853 | -965.1339 | 965.1339 | 775.448 | 965.1339 | 680.9984
Middle | 602 | 13 | 2.1 | 0.52778 | 0.58333 | 1352.9315 | 789.21 | 246.9204 | 789.21 | 1741609.5277 | 1741.6095 | -965133.853 | -965.1339 | 965.1339 | 775.448 | 965.1339 | 680.9984
Middle | 603 | 14 | 4.8 | 0.97222 | 1.3333 | 2284.6003 | 3046.1337 | 247.2114 | 3046.1337 | 1744655.6614 | 1744.6557 | -965133.853 | -965.1339 | 965.1339 | 775.448 | 965.1339 | 680.9984
Middle | 604 | 15 | 9.1 | 1.3056 | 2.5278 | 2983.5971 | 7541.8704 | 247.6749 | 7541.8704 | 1752197.5318 | 1752.1975 | -965133.853 | -965.1339 | 965.1339 | 775.448 | 965.1339 | 680.9984
Middle | 605 | 16 | 14.2 | 1.4861 | 3.9444 | 3362.519 | 13263.2694 | 248.2246 | 13263.2694 | 1765460.8012 | 1765.4608 | -965133.853 | -965.1339 | 965.1339 | 775.448 | 965.1339 | 680.9984
Middle | 606 | 17 | 19.8 | 1.5694 | 5.5 | 3537.7559 | 19457.6576 | 248.8281 | 19457.6576 | 1784918.4588 | 1784.9185 | -965133.853 | -965.1339 | 965.1339 | 775.448 | 965.1339 | 680.9984
Middle | 607 | 18 | 25.5 | 1.4861 | 7.0833 | 3363.737 | 23826.4701 | 249.4425 | 23826.4701 | 1808744.9289 | 1808.7449 | -965133.853 | -965.1339 | 965.1339 | 775.448 | 965.1339 | 680.9984
Middle | 608 | 19 | 30.5 | 1.2917 | 8.4722 | 2956.7981 | 25050.6505 | 249.9814 | 25050.6505 | 1833795.5793 | 1833.7956 | -965133.853 | -965.1339 | 965.1339 | 775.448 | 965.1339 | 680.9984
Middle | 609 | 20 | 34.8 | 1.1528 | 9.6667 | 2666.206 | 25773.3247 | 250.4449 | 25773.3247 | 1859568.904 | 1859.5689 | -965133.853 | -965.1339 | 965.1339 | 775.448 | 965.1339 | 680.9984
Middle | 610 | 21 | 38.8 | 1.125 | 10.7778 | 2608.426 | 28113.0361 | 250.876 | 28113.0361 | 1887681.9401 | 1887.6819 | -965133.853 | -965.1339 | 965.1339 | 775.448 | 965.1339 | 680.9984
Middle | 611 | 22 | 42.9 | 1.0556 | 11.9167 | 2463.3402 | 29354.8036 | 251.3179 | 29354.8036 | 1917036.7437 | 1917.0367 | -965133.853 | -965.1339 | 965.1339 | 775.448 | 965.1339 | 680.9984
Middle | 612 | 23 | 46.4 | 0.75 | 12.8889 | 1823.3952 | 23501.5379 | 251.6952 | 23501.5379 | 1940538.2815 | 1940.5383 | -965133.853 | -965.1339 | 965.1339 | 775.448 | 965.1339 | 680.9984
Middle | 613 | 24 | 48.3 | 0.31944 | 13.4167 | 921.3277 | 12361.1472 | 251.9 | 12361.1472 | 1952899.4288 | 1952.8994 | -965133.853 | -965.1339 | 965.1339 | 775.448 | 965.1339 | 680.9984
Middle | 614 | 25 | 48.7 | 0.027778 | 13.5278 | 310.1542 | 4195.697 | 251.9431 | 4195.697 | 1957095.1257 | 1957.0951 | -965133.853 | -965.1339 | 965.1339 | 775.448 | 965.1339 | 680.9984
Middle | 615 | 26 | 48.5 | -0.041667 | 13.4722 | 164.6049 | 2217.5932 | 251.9215 | 2217.5932 | 1959312.7189 | 1959.3127 | -965133.853 | -965.1339 | 965.1339 | 775.448 | 965.1339 | 680.9984
Middle | 616 | 27 | 48.4 | -0.041667 | 13.4444 | 164.5941 | 2212.8759 | 251.9107 | 2212.8759 | 1961525.5949 | 1961.5256 | -965133.853 | -965.1339 | 965.1339 | 775.448 | 965.1339 | 680.9984
Middle | 617 | 28 | 48.2 | -0.083333 | 13.3889 | 77.2559 | 1034.3701 | 251.8892 | 1034.3701 | 1962559.965 | 1962.56 | -965133.853 | -965.1339 | 965.1339 | 775.448 | 965.1339 | 680.9984
Middle | 618 | 29 | 47.8 | -0.16667 | 13.2778 | -97.4206 | -1293.529 | 251.8461 | -1293.529 | 1962559.965 | 1962.56 | -966427.382 | -966.4274 | 966.4274 | 0 | 966.4274 | 681.9112
Middle | 619 | 30 | 47 | -0.26389 | 13.0556 | -301.2457 | -3932.9301 | 251.7598 | -3932.9301 | 1962559.965 | 1962.56 | -970360.312 | -970.3603 | 970.3603 | 0 | 970.3603 | 684.6862
Middle | 620 | 31 | 45.9 | -0.29167 | 12.75 | -359.5754 | -4584.5861 | 251.6413 | -4584.5861 | 1962559.965 | 1962.56 | -974944.8981 | -974.9449 | 974.9449 | 0 | 974.9449 | 687.9211
Middle | 621 | 32 | 44.9 | -0.20833 | 12.4722 | -185.0498 | -2307.9826 | 251.5335 | -2307.9826 | 1962559.965 | 1962.56 | -977252.8807 | -977.2529 | 977.2529 | 985.307 | 977.2529 | 689.5496
Middle | 622 | 33 | 44.4 | -0.083333 | 12.3333 | 76.8463 | 947.7708 | 251.4796 | 947.7708 | 1963507.7357 | 1963.5077 | -977252.8807 | -977.2529 | 977.2529 | 985.307 | 977.2529 | 689.5496
Middle | 623 | 34 | 44.3 | 0.013889 | 12.3056 | 280.5744 | 3452.6237 | 251.4688 | 3452.6237 | 1966960.3595 | 1966.9604 | -977252.8807 | -977.2529 | 977.2529 | 985.307 | 977.2529 | 689.5496
Middle | 624 | 35 | 44.5 | 0.11111 | 12.3611 | 484.3348 | 5986.9167 | 251.4904 | 5986.9167 | 1972947.2762 | 1972.9473 | -977252.8807 | -977.2529 | 977.2529 | 985.307 | 977.2529 | 689.5496
Middle | 625 | 36 | 45.1 | 0.16667 | 12.5278 | 600.8217 | 7526.9611 | 251.5551 | 7526.9611 | 1980474.2372 | 1980.4742 | -977252.8807 | -977.2529 | 977.2529 | 985.307 | 977.2529 | 689.5496
Middle | 626 | 37 | 45.7 | 0.125 | 12.6944 | 513.5697 | 6519.4824 | 251.6197 | 6519.4824 | 1986993.7197 | 1986.9937 | -977252.8807 | -977.2529 | 977.2529 | 985.307 | 977.2529 | 689.5496
Middle | 627 | 38 | 46 | 0.041667 | 12.7778 | 338.9687 | 4331.2671 | 251.6521 | 4331.2671 | 1991324.9868 | 1991.325 | -977252.8807 | -977.2529 | 977.2529 | 985.307 | 977.2529 | 689.5496
Middle | 628 | 39 | 46 | 0 | 12.7778 | 251.6521 | 3215.5542 | 251.6521 | 3215.5542 | 1994540.541 | 1994.5405 | -977252.8807 | -977.2529 | 977.2529 | 985.307 | 977.2529 | 689.5496
Middle | 629 | 40 | 46 | 0.013889 | 12.7778 | 280.7576 | 3587.4585 | 251.6521 | 3587.4585 | 1998127.9994 | 1998.128 | -977252.8807 | -977.2529 | 977.2529 | 985.307 | 977.2529 | 689.5496
Middle | 630 | 41 | 46.1 | 0.097222 | 12.8056 | 455.4017 | 5831.6722 | 251.6628 | 5831.6722 | 2003959.6716 | 2003.9597 | -977252.8807 | -977.2529 | 977.2529 | 985.307 | 977.2529 | 689.5496
Middle | 631 | 42 | 46.7 | 0.22222 | 12.9722 | 717.4164 | 9306.485 | 251.7275 | 9306.485 | 2013266.1566 | 2013.2662 | -977252.8807 | -977.2529 | 977.2529 | 985.307 | 977.2529 | 689.5496
Middle | 632 | 43 | 47.7 | 0.30556 | 13.25 | 892.1575 | 11821.0871 | 251.8353 | 11821.0871 | 2025087.2438 | 2025.0872 | -977252.8807 | -977.2529 | 977.2529 | 985.307 | 977.2529 | 689.5496
Middle | 633 | 44 | 48.9 | 0.36111 | 13.5833 | 1008.7091 | 13701.6317 | 251.9646 | 13701.6317 | 2038788.8754 | 2038.7889 | -977252.8807 | -977.2529 | 977.2529 | 985.307 | 977.2529 | 689.5496
Middle | 634 | 45 | 50.3 | 0.375 | 13.9722 | 1037.9655 | 14502.6851 | 252.1155 | 14502.6851 | 2053291.5605 | 2053.2916 | -977252.8807 | -977.2529 | 977.2529 | 985.307 | 977.2529 | 689.5496
Middle | 635 | 46 | 51.6 | 0.31944 | 14.3333 | 921.6834 | 13210.7958 | 252.2557 | 13210.7958 | 2066502.3564 | 2066.5024 | -977252.8807 | -977.2529 | 977.2529 | 985.307 | 977.2529 | 689.5496
Middle | 636 | 47 | 52.6 | 0.19444 | 14.6111 | 659.8412 | 9641.0133 | 252.3634 | 9641.0133 | 2076143.3697 | 2076.1434 | -977252.8807 | -977.2529 | 977.2529 | 985.307 | 977.2529 | 689.5496
Middle | 637 | 48 | 53 | 0.055556 | 14.7222 | 368.8288 | 5429.9791 | 252.4065 | 5429.9791 | 2081573.3488 | 2081.5733 | -977252.8807 | -977.2529 | 977.2529 | 985.307 | 977.2529 | 689.5496
Middle | 638 | 49 | 53 | -0.013889 | 14.7222 | 223.301 | 3287.4868 | 252.4065 | 3287.4868 | 2084860.8356 | 2084.8608 | -977252.8807 | -977.2529 | 977.2529 | 985.307 | 977.2529 | 689.5496
Middle | 639 | 50 | 52.9 | -0.041667 | 14.6944 | 165.0791 | 2425.7457 | 252.3958 | 2425.7457 | 2087286.5813 | 2087.2866 | -977252.8807 | -977.2529 | 977.2529 | 985.307 | 977.2529 | 689.5496
Middle | 640 | 51 | 52.7 | -0.041667 | 14.6389 | 165.0575 | 2416.2591 | 252.3742 | 2416.2591 | 2089702.8404 | 2089.7028 | -977252.8807 | -977.2529 | 977.2529 | 985.307 | 977.2529 | 689.5496
Middle | 641 | 52 | 52.6 | 0.055556 | 14.6111 | 368.7857 | 5388.3682 | 252.3634 | 5388.3682 | 2095091.2086 | 2095.0912 | -977252.8807 | -977.2529 | 977.2529 | 985.307 | 977.2529 | 689.5496
Middle | 642 | 53 | 53.1 | 0.23611 | 14.75 | 747.2118 | 11021.3736 | 252.4173 | 11021.3736 | 2106112.5823 | 2106.1126 | -977252.8807 | -977.2529 | 977.2529 | 985.307 | 977.2529 | 689.5496
Middle | 643 | 54 | 54.3 | 0.29167 | 15.0833 | 863.7633 | 13028.4303 | 252.5467 | 13028.4303 | 2119141.0126 | 2119.141 | -977252.8807 | -977.2529 | 977.2529 | 985.307 | 977.2529 | 689.5496
Middle | 644 | 55 | 55.2 | 0.16667 | 15.3333 | 601.9103 | 9229.2919 | 252.6437 | 9229.2919 | 2128370.3044 | 2128.3703 | -977252.8807 | -977.2529 | 977.2529 | 985.307 | 977.2529 | 689.5496
Middle | 645 | 56 | 55.5 | 0.097222 | 15.4167 | 456.4149 | 7036.3963 | 252.676 | 7036.3963 | 2135406.7007 | 2135.4067 | -977252.8807 | -977.2529 | 977.2529 | 985.307 | 977.2529 | 689.5496
Middle | 646 | 57 | 55.9 | 0.11111 | 15.5278 | 485.5636 | 7539.7231 | 252.7191 | 7539.7231 | 2142946.4239 | 2142.9464 | -977252.8807 | -977.2529 | 977.2529 | 985.307 | 977.2529 | 689.5496
Middle | 647 | 58 | 56.3 | 0.11111 | 15.6389 | 485.6067 | 7594.3489 | 252.7622 | 7594.3489 | 2150540.7727 | 2150.5408 | -977252.8807 | -977.2529 | 977.2529 | 985.307 | 977.2529 | 689.5496
Middle | 648 | 59 | 56.7 | 0.083333 | 15.75 | 427.4387 | 6732.1592 | 252.8053 | 6732.1592 | 2157272.932 | 2157.2729 | -977252.8807 | -977.2529 | 977.2529 | 985.307 | 977.2529 | 689.5496
Middle | 649 | 60 | 56.9 | 0.013889 | 15.8056 | 281.9325 | 4456.0991 | 252.8269 | 4456.0991 | 2161729.0311 | 2161.729 | -977252.8807 | -977.2529 | 977.2529 | 985.307 | 977.2529 | 689.5496
Middle | 650 | 61 | 56.8 | -0.125 | 15.7778 | -9.1339 | -144.1122 | 252.8161 | -144.1122 | 2161729.0311 | 2161.729 | -977396.993 | -977.397 | 977.397 | 0 | 977.397 | 689.6513
Middle | 651 | 62 | 56 | -0.36111 | 15.5556 | -504.0145 | -7840.2263 | 252.7299 | -7840.2263 | 2161729.0311 | 2161.729 | -985237.2192 | -985.2372 | 985.2372 | 0 | 985.2372 | 695.1834
Middle | 652 | 63 | 54.2 | -0.54167 | 15.0556 | -882.5808 | -13287.7439 | 252.5359 | -13287.7439 | 2161729.0311 | 2161.729 | -998524.9632 | -998.525 | 998.525 | 0 | 998.525 | 704.5592
Middle | 653 | 64 | 52.1 | -0.56944 | 14.4722 | -941.0182 | -13618.625 | 252.3095 | -13618.625 | 2161729.0311 | 2161.729 | -1012143.5882 | -1012.1436 | 1012.1436 | 0 | 1012.1436 | 714.1685
Middle | 654 | 65 | 50.1 | -0.68056 | 13.9167 | -1174.0782 | -16339.2556 | 252.094 | -16339.2556 | 2161729.0311 | 2161.729 | -1028482.8437 | -1028.4828 | 1028.4828 | 0 | 1028.4828 | 725.6975
Middle | 655 | 66 | 47.2 | -0.95833 | 13.1111 | -1756.5019 | -23029.6919 | 251.7814 | -23029.6919 | 2161729.0311 | 2161.729 | -1051512.5357 | -1051.5125 | 1051.5125 | 0 | 1051.5125 | 741.9472
Middle | 656 | 67 | 43.2 | -1.1111 | 12 | -2077.0942 | -24925.1301 | 251.3503 | -24925.1301 | 2161729.0311 | 2161.729 | -1076437.6658 | -1076.4377 | 1076.4377 | 0 | 1076.4377 | 759.5344
Middle | 657 | 68 | 39.2 | -0.93056 | 10.8889 | -1699.1531 | -18501.8891 | 250.9191 | -18501.8891 | 2161729.0311 | 2161.729 | -1094939.5549 | -1094.9396 | 1094.9396 | 0 | 1094.9396 | 772.5893
Middle | 658 | 69 | 36.5 | -0.68056 | 10.1389 | -1175.5441 | -11918.711 | 250.6281 | -11918.711 | 2161729.0311 | 2161.729 | -1106858.2659 | -1106.8583 | 1106.8583 | 0 | 1106.8583 | 780.9992
Middle | 659 | 70 | 34.3 | -0.76389 | 9.5278 | -1350.4146 | -12866.4498 | 250.391 | -12866.4498 | 2161729.0311 | 2161.729 | -1119724.7157 | -1119.7247 | 1119.7247 | 0 | 1119.7247 | 790.0778
Middle | 660 | 71 | 31 | -1.1528 | 8.6111 | -2165.7258 | -18649.3055 | 250.0353 | -18649.3055 | 2161729.0311 | 2161.729 | -1138374.0211 | -1138.374 | 1138.374 | 0 | 1138.374 | 803.2367
Middle | 661 | 72 | 26 | -1.4306 | 7.2222 | -2748.3758 | -19849.3809 | 249.4964 | -19849.3809 | 2161729.0311 | 2161.729 | -1158223.4021 | -1158.2234 | 1158.2234 | 0 | 1158.2234 | 817.2424
Middle | 662 | 73 | 20.7 | -1.4722 | 5.75 | -2836.2637 | -16308.5165 | 248.9251 | -16308.5165 | 2161729.0311 | 2161.729 | -1174531.9186 | -1174.5319 | 1174.5319 | 0 | 1174.5319 | 828.7497
Middle | 663 | 74 | 15.4 | -1.0556 | 4.2778 | -1963.6683 | -8400.1367 | 248.3539 | -8400.1367 | 2161729.0311 | 2161.729 | -1182932.0553 | -1182.9321 | 1182.9321 | 0 | 1182.9321 | 834.6769
Middle | 664 | 75 | 13.1 | -0.47222 | 3.6389 | -741.4829 | -2698.1739 | 248.106 | -2698.1739 | 2161729.0311 | 2161.729 | -1185630.2292 | -1185.6302 | 1185.6302 | 976.342 | 1185.6302 | 836.5807
Middle | 665 | 76 | 12 | -0.083333 | 3.3333 | 73.3541 | 244.5137 | 247.9874 | 244.5137 | 2161973.5448 | 2161.9735 | -1185630.2292 | -1185.6302 | 1185.6302 | 976.342 | 1185.6302 | 836.5807
Middle | 666 | 77 | 12.5 | 0.27778 | 3.4722 | 830.1524 | 2882.4737 | 248.0413 | 2882.4737 | 2164856.0185 | 2164.856 | -1185630.2292 | -1185.6302 | 1185.6302 | 976.342 | 1185.6302 | 836.5807
Middle | 667 | 78 | 14 | 0.90278 | 3.8889 | 2140.0641 | 8322.4715 | 248.203 | 8322.4715 | 2173178.49 | 2173.1785 | -1185630.2292 | -1185.6302 | 1185.6302 | 976.342 | 1185.6302 | 836.5807
Middle | 668 | 79 | 19 | 1.2778 | 5.2778 | 2926.453 | 15445.1688 | 248.7419 | 15445.1688 | 2188623.6588 | 2188.6237 | -1185630.2292 | -1185.6302 | 1185.6302 | 976.342 | 1185.6302 | 836.5807
Middle | 669 | 80 | 23.2 | 1.25 | 6.4444 | 2868.6946 | 18487.143 | 249.1946 | 18487.143 | 2207110.8018 | 2207.1108 | -1185630.2292 | -1185.6302 | 1185.6302 | 976.342 | 1185.6302 | 836.5807
Middle | 670 | 81 | 28 | 1.2222 | 7.7778 | 2811.0009 | 21863.34 | 249.712 | 21863.34 | 2228974.1418 | 2228.9741 | -1185630.2292 | -1185.6302 | 1185.6302 | 976.342 | 1185.6302 | 836.5807
Middle | 671 | 82 | 32 | 0.83333 | 8.8889 | 1996.4764 | 17746.4572 | 250.1431 | 17746.4572 | 2246720.599 | 2246.7206 | -1185630.2292 | -1185.6302 | 1185.6302 | 976.342 | 1185.6302 | 836.5807
Middle | 672 | 83 | 34 | 0.55556 | 9.4444 | 1414.5809 | 13359.9306 | 250.3587 | 13359.9306 | 2260080.5296 | 2260.0805 | -1185630.2292 | -1185.6302 | 1185.6302 | 976.342 | 1185.6302 | 836.5807
Middle | 673 | 84 | 36 | 0.55556 | 10 | 1414.7965 | 14147.9645 | 250.5742 | 14147.9645 | 2274228.4941 | 2274.2285 | -1185630.2292 | -1185.6302 | 1185.6302 | 976.342 | 1185.6302 | 836.5807
Middle | 674 | 85 | 38 | 0.55556 | 10.5556 | 1415.012 | 14936.238 | 250.7898 | 14936.238 | 2289164.7321 | 2289.1647 | -1185630.2292 | -1185.6302 | 1185.6302 | 976.342 | 1185.6302 | 836.5807
Middle | 675 | 86 | 40 | 0.31944 | 11.1111 | 920.4331 | 10227.0349 | 251.0054 | 10227.0349 | 2299391.767 | 2299.3918 | -1185630.2292 | -1185.6302 | 1185.6302 | 976.342 | 1185.6302 | 836.5807
Middle | 676 | 87 | 40.3 | 0.069444 | 11.1944 | 396.5655 | 4439.3302 | 251.0377 | 4439.3302 | 2303831.0972 | 2303.8311 | -1185630.2292 | -1185.6302 | 1185.6302 | 976.342 | 1185.6302 | 836.5807
Middle | 677 | 88 | 40.5 | -0.18056 | 11.25 | -127.313 | -1432.2709 | 251.0593 | -1432.2709 | 2303831.0972 | 2303.8311 | -1187062.5001 | -1187.0625 | 1187.0625 | 0 | 1187.0625 | 837.5913
Middle | 678 | 89 | 39 | -0.66667 | 10.8333 | -1146.1691 | -12416.8318 | 250.8976 | -12416.8318 | 2303831.0972 | 2303.8311 | -1199479.3318 | -1199.4793 | 1199.4793 | 0 | 1199.4793 | 846.3526
Middle | 679 | 90 | 35.7 | -1 | 9.9167 | -1845.0581 | -18296.8262 | 250.5419 | -18296.8262 | 2303831.0972 | 2303.8311 | -1217776.158 | -1217.7762 | 1217.7762 | 0 | 1217.7762 | 859.2629
Middle | 680 | 91 | 31.8 | -1.1944 | 8.8333 | -2252.9562 | -19901.1134 | 250.1215 | -19901.1134 | 2303831.0972 | 2303.8311 | -1237677.2714 | -1237.6773 | 1237.6773 | 0 | 1237.6773 | 873.3051
Middle | 681 | 92 | 27.1 | -1.25 | 7.5278 | -2369.885 | -17839.9679 | 249.615 | -17839.9679 | 2303831.0972 | 2303.8311 | -1255517.2394 | -1255.5172 | 1255.5172 | 0 | 1255.5172 | 885.893
Middle | 682 | 93 | 22.8 | -0.83333 | 6.3333 | -1497.1818 | -9482.1517 | 249.1515 | -9482.1517 | 2303831.0972 | 2303.8311 | -1264999.391 | -1264.9994 | 1264.9994 | 0 | 1264.9994 | 892.5836
Middle | 683 | 94 | 21.1 | -0.54167 | 5.8611 | -886.1484 | -5193.8143 | 248.9683 | -5193.8143 | 2303831.0972 | 2303.8311 | -1270193.2053 | -1270.1932 | 1270.1932 | 0 | 1270.1932 | 896.2483
Middle | 684 | 95 | 18.9 | -0.30556 | 5.25 | -391.5911 | -2055.8532 | 248.7311 | -2055.8532 | 2303831.0972 | 2303.8311 | -1272249.0585 | -1272.2491 | 1272.2491 | 1031.582 | 1272.2491 | 897.6989
Middle | 685 | 96 | 18.9 | 0.33333 | 5.25 | 947.2645 | 4973.1385 | 248.7311 | 4973.1385 | 2308804.2357 | 2308.8042 | -1272249.0585 | -1272.2491 | 1272.2491 | 1031.582 | 1272.2491 | 897.6989
Middle | 686 | 97 | 21.3 | 0.69444 | 5.9167 | 1704.2676 | 10083.5833 | 248.9898 | 10083.5833 | 2318887.819 | 2318.8878 | -1272249.0585 | -1272.2491 | 1272.2491 | 1031.582 | 1272.2491 | 897.6989
Middle | 687 | 98 | 23.9 | 0.63889 | 6.6389 | 1588.1256 | 10543.3895 | 249.2701 | 10543.3895 | 2329431.2084 | 2329.4312 | -1272249.0585 | -1272.2491 | 1272.2491 | 1031.582 | 1272.2491 | 897.6989
Middle | 688 | 99 | 25.9 | 0.625 | 7.1944 | 1559.2356 | 11217.834 | 249.4856 | 11217.834 | 2340649.0425 | 2340.649 | -1272249.0585 | -1272.2491 | 1272.2491 | 1031.582 | 1272.2491 | 897.6989
Middle | 689 | 100 | 28.4 | 0.61111 | 7.8889 | 1530.3995 | 12073.1518 | 249.7551 | 12073.1518 | 2352722.1943 | 2352.7222 | -1272249.0585 | -1272.2491 | 1272.2491 | 1031.582 | 1272.2491 | 897.6989
Middle | 690 | 101 | 30.3 | 0.34722 | 8.4167 | 977.5988 | 8228.1229 | 249.9599 | 8228.1229 | 2360950.3171 | 2360.9503 | -1272249.0585 | -1272.2491 | 1272.2491 | 1031.582 | 1272.2491 | 897.6989
Middle | 691 | 102 | 30.9 | 0.11111 | 8.5833 | 482.869 | 4144.6254 | 250.0245 | 4144.6254 | 2365094.9426 | 2365.0949 | -1272249.0585 | -1272.2491 | 1272.2491 | 1031.582 | 1272.2491 | 897.6989
Middle | 692 | 103 | 31.1 | 0.125 | 8.6389 | 511.9961 | 4423.0774 | 250.0461 | 4423.0774 | 2369518.0199 | 2369.518 | -1272249.0585 | -1272.2491 | 1272.2491 | 1031.582 | 1272.2491 | 897.6989
Middle | 693 | 104 | 31.8 | 0.22222 | 8.8333 | 715.8104 | 6322.9921 | 250.1215 | 6322.9921 | 2375841.0121 | 2375.841 | -1272249.0585 | -1272.2491 | 1272.2491 | 1031.582 | 1272.2491 | 897.6989
Middle | 694 | 105 | 32.7 | 0.19444 | 9.0833 | 657.6963 | 5974.075 | 250.2185 | 5974.075 | 2381815.087 | 2381.8151 | -1272249.0585 | -1272.2491 | 1272.2491 | 1031.582 | 1272.2491 | 897.6989
Middle | 695 | 106 | 33.2 | -0.041667 | 9.2222 | 162.9558 | 1502.8143 | 250.2724 | 1502.8143 | 2383317.9014 | 2383.3179 | -1272249.0585 | -1272.2491 | 1272.2491 | 1031.582 | 1272.2491 | 897.6989
Middle | 696 | 107 | 32.4 | -0.68056 | 9 | -1175.986 | -10583.8741 | 250.1862 | -10583.8741 | 2383317.9014 | 2383.3179 | -1282832.9326 | -1282.8329 | 1282.8329 | 1031.582 | 1282.8329 | 905.1669
Middle | 697 | 108 | 28.3 | -0.91667 | 7.8611 | -1671.2224 | -13137.6647 | 249.7443 | -13137.6647 | 2383317.9014 | 2383.3179 | -1295970.5973 | -1295.9706 | 1295.9706 | 1031.582 | 1295.9706 | 914.4369
Middle | 698 | 109 | 25.8 | -0.72222 | 7.1667 | -1264.014 | -9058.7673 | 249.4748 | -9058.7673 | 2383317.9014 | 2383.3179 | -1305029.3646 | -1305.0294 | 1305.0294 | 1031.582 | 1305.0294 | 920.8287
Middle | 699 | 110 | 23.1 | -0.55556 | 6.4167 | -915.0384 | -5871.4964 | 249.1838 | -5871.4964 | 2383317.9014 | 2383.3179 | -1310900.861 | -1310.9009 | 1310.9009 | 1031.582 | 1310.9009 | 924.9716
Middle | 700 | 111 | 21.8 | -0.26389 | 6.0556 | -303.9618 | -1840.6579 | 249.0437 | -1840.6579 | 2383317.9014 | 2383.3179 | -1312741.5188 | -1312.7415 | 1312.7415 | 1070.576 | 1312.7415 | 926.2704
Middle | 701 | 112 | 21.2 | -0.11111 | 5.8889 | 16.1346 | 95.0148 | 248.979 | 95.0148 | 2383412.9162 | 2383.4129 | -1312741.5188 | -1312.7415 | 1312.7415 | 1070.576 | 1312.7415 | 926.2704
Middle | 702 | 113 | 21 | -0.027778 | 5.8333 | 190.7464 | 1112.6872 | 248.9575 | 1112.6872 | 2384525.6034 | 2384.5256 | -1312741.5188 | -1312.7415 | 1312.7415 | 1070.576 | 1312.7415 | 926.2704
Middle | 703 | 114 | 21 | -0.013889 | 5.8333 | 219.8519 | 1282.4696 | 248.9575 | 1282.4696 | 2385808.0729 | 2385.8081 | -1312741.5188 | -1312.7415 | 1312.7415 | 1070.576 | 1312.7415 | 926.2704
Middle | 704 | 115 | 20.9 | -0.15278 | 5.8056 | -71.2144 | -413.4392 | 248.9467 | -413.4392 | 2385808.0729 | 2385.8081 | -1313154.958 | -1313.155 | 1313.155 | 0 | 1313.155 | 926.5621
Middle | 705 | 116 | 19.9 | -0.41667 | 5.5278 | -624.3277 | -3451.145 | 248.8389 | -3451.145 | 2385808.0729 | 2385.8081 | -1316606.1031 | -1316.6061 | 1316.6061 | 0 | 1316.6061 | 928.9973
Middle | 706 | 117 | 17.9 | -0.66667 | 4.9722 | -1148.4433 | -5710.3154 | 248.6234 | -5710.3154 | 2385808.0729 | 2385.8081 | -1322316.4184 | -1322.3164 | 1322.3164 | 0 | 1322.3164 | 933.0265
Middle | 707 | 118 | 15.1 | -0.70833 | 4.1944 | -1236.0618 | -5184.5924 | 248.3216 | -5184.5924 | 2385808.0729 | 2385.8081 | -1327501.0109 | -1327.501 | 1327.501 | 0 | 1327.501 | 936.6847
Middle | 708 | 119 | 12.8 | -0.43056 | 3.5556 | -654.1986 | -2326.0393 | 248.0737 | -2326.0393 | 2385808.0729 | 2385.8081 | -1329827.0502 | -1329.8271 | 1329.8271 | 1055.981 | 1329.8271 | 938.326
Middle | 709 | 120 | 12 | 0.055556 | 3.3333 | 364.4097 | 1214.6988 | 247.9874 | 1214.6988 | 2387022.7718 | 2387.0228 | -1329827.0502 | -1329.8271 | 1329.8271 | 1055.981 | 1329.8271 | 938.326
Middle | 710 | 121 | 13.2 | 0.70833 | 3.6667 | 1732.5001 | 6352.5004 | 248.1168 | 6352.5004 | 2393375.2722 | 2393.3753 | -1329827.0502 | -1329.8271 | 1329.8271 | 1055.981 | 1329.8271 | 938.326
Middle | 711 | 122 | 17.1 | 1.0972 | 4.75 | 2547.876 | 12102.4111 | 248.5371 | 12102.4111 | 2405477.6832 | 2405.4777 | -1329827.0502 | -1329.8271 | 1329.8271 | 1055.981 | 1329.8271 | 938.326
Middle | 712 | 123 | 21.1 | 0.65278 | 5.8611 | 1616.9294 | 9477.0027 | 248.9683 | 9477.0027 | 2414954.6859 | 2414.9547 | -1329827.0502 | -1329.8271 | 1329.8271 | 1055.981 | 1329.8271 | 938.326
Middle | 713 | 124 | 21.8 | 0.013889 | 6.0556 | 278.1493 | 1684.3483 | 249.0437 | 1684.3483 | 2416639.0343 | 2416.639 | -1329827.0502 | -1329.8271 | 1329.8271 | 1055.981 | 1329.8271 | 938.326
Middle | 714 | 125 | 21.2 | -0.45833 | 5.8889 | -711.5043 | -4189.9697 | 248.979 | -4189.9697 | 2416639.0343 | 2416.639 | -1334017.02 | -1334.017 | 1334.017 | 0 | 1334.017 | 941.2824
Middle | 715 | 126 | 18.5 | -1.0139 | 5.1389 | -1876.0175 | -9640.6456 | 248.688 | -9640.6456 | 2416639.0343 | 2416.639 | -1343657.6656 | -1343.6577 | 1343.6577 | 0 | 1343.6577 | 948.0848
Middle | 716 | 127 | 13.9 | -0.90278 | 3.8611 | -1643.6689 | -6346.3882 | 248.1922 | -6346.3882 | 2416639.0343 | 2416.639 | -1350004.0538 | -1350.0041 | 1350.0041 | 0 | 1350.0041 | 952.5629
Middle | 717 | 128 | 12 | -0.26389 | 3.3333 | -305.0181 | -1016.7271 | 247.9874 | -1016.7271 | 2416639.0343 | 2416.639 | -1351020.7809 | -1351.0208 | 1351.0208 | 1065.618 | 1351.0208 | 953.2803
Middle | 718 | 129 | 12 | 0.13889 | 3.3333 | 539.043 | 1796.81 | 247.9874 | 1796.81 | 2418435.8442 | 2418.4358 | -1351020.7809 | -1351.0208 | 1351.0208 | 1065.618 | 1351.0208 | 953.2803
Middle | 719 | 130 | 13 | 0.55556 | 3.6111 | 1412.3174 | 5100.0352 | 248.0952 | 5100.0352 | 2423535.8794 | 2423.5359 | -1351020.7809 | -1351.0208 | 1351.0208 | 1065.618 | 1351.0208 | 953.2803
Middle | 720 | 131 | 16 | 0.76389 | 4.4444 | 1849.2241 | 8218.7739 | 248.4186 | 8218.7739 | 2431754.6533 | 2431.7547 | -1351020.7809 | -1351.0208 | 1351.0208 | 1065.618 | 1351.0208 | 953.2803
Middle | 721 | 132 | 18.5 | 0.63889 | 5.1389 | 1587.5436 | 8158.2101 | 248.688 | 8158.2101 | 2439912.8633 | 2439.9129 | -1351020.7809 | -1351.0208 | 1351.0208 | 1065.618 | 1351.0208 | 953.2803
Middle | 722 | 133 | 20.6 | 0.55556 | 5.7222 | 1413.1366 | 8086.2816 | 248.9144 | 8086.2816 | 2447999.1449 | 2447.9991 | -1351020.7809 | -1351.0208 | 1351.0208 | 1065.618 | 1351.0208 | 953.2803
Middle | 723 | 134 | 22.5 | 0.47222 | 6.25 | 1238.708 | 7741.9253 | 249.1192 | 7741.9253 | 2455741.0702 | 2455.7411 | -1351020.7809 | -1351.0208 | 1351.0208 | 1065.618 | 1351.0208 | 953.2803
Middle | 724 | 135 | 24 | 0.56944 | 6.6667 | 1442.6086 | 9617.3907 | 249.2808 | 9617.3907 | 2465358.461 | 2465.3585 | -1351020.7809 | -1351.0208 | 1351.0208 | 1065.618 | 1351.0208 | 953.2803
Middle | 725 | 136 | 26.6 | 0.81944 | 7.3889 | 1966.7888 | 14532.3843 | 249.5611 | 14532.3843 | 2479890.8452 | 2479.8908 | -1351020.7809 | -1351.0208 | 1351.0208 | 1065.618 | 1351.0208 | 953.2803
Middle | 726 | 137 | 29.9 | 1.1389 | 8.3056 | 2636.5723 | 21898.1978 | 249.9168 | 21898.1978 | 2501789.043 | 2501.789 | -1351020.7809 | -1351.0208 | 1351.0208 | 1065.618 | 1351.0208 | 953.2803
Middle | 727 | 138 | 34.8 | 1.0972 | 9.6667 | 2549.7838 | 24647.9099 | 250.4449 | 24647.9099 | 2526436.9529 | 2526.437 | -1351020.7809 | -1351.0208 | 1351.0208 | 1065.618 | 1351.0208 | 953.2803
Middle | 728 | 139 | 37.8 | 0.75 | 10.5 | 1822.4682 | 19135.9165 | 250.7682 | 19135.9165 | 2545572.8694 | 2545.5729 | -1351020.7809 | -1351.0208 | 1351.0208 | 1065.618 | 1351.0208 | 953.2803
Middle | 729 | 140 | 40.2 | 0.52778 | 11.1667 | 1357.038 | 15153.5914 | 251.0269 | 15153.5914 | 2560726.4608 | 2560.7265 | -1351020.7809 | -1351.0208 | 1351.0208 | 1065.618 | 1351.0208 | 953.2803
Middle | 730 | 141 | 41.6 | 0.23611 | 11.5556 | 745.9723 | 8620.1239 | 251.1778 | 8620.1239 | 2569346.5847 | 2569.3466 | -1351020.7809 | -1351.0208 | 1351.0208 | 1065.618 | 1351.0208 | 953.2803
Middle | 731 | 142 | 41.9 | 0.055556 | 11.6389 | 367.6324 | 4278.8324 | 251.2102 | 4278.8324 | 2573625.4171 | 2573.6254 | -1351020.7809 | -1351.0208 | 1351.0208 | 1065.618 | 1351.0208 | 953.2803
Middle | 732 | 143 | 42 | 0.041667 | 11.6667 | 338.5376 | 3949.6053 | 251.2209 | 3949.6053 | 2577575.0224 | 2577.575 | -1351020.7809 | -1351.0208 | 1351.0208 | 1065.618 | 1351.0208 | 953.2803
Middle | 733 | 144 | 42.2 | 0.055556 | 11.7222 | 367.6647 | 4309.8474 | 251.2425 | 4309.8474 | 2581884.8699 | 2581.8849 | -1351020.7809 | -1351.0208 | 1351.0208 | 1065.618 | 1351.0208 | 953.2803
Middle | 734 | 145 | 42.4 | 0.069444 | 11.7778 | 396.7918 | 4673.3259 | 251.264 | 4673.3259 | 2586558.1958 | 2586.5582 | -1351020.7809 | -1351.0208 | 1351.0208 | 1065.618 | 1351.0208 | 953.2803
Middle | 735 | 146 | 42.7 | 0.097222 | 11.8611 | 455.0353 | 5397.2239 | 251.2964 | 5397.2239 | 2591955.4197 | 2591.9554 | -1351020.7809 | -1351.0208 | 1351.0208 | 1065.618 | 1351.0208 | 953.2803
Middle | 736 | 147 | 43.1 | 0.13889 | 11.9722 | 542.395 | 6493.6741 | 251.3395 | 6493.6741 | 2598449.0937 | 2598.4491 | -1351020.7809 | -1351.0208 | 1351.0208 | 1065.618 | 1351.0208 | 953.2803
Middle | 737 | 148 | 43.7 | 0.125 | 12.1389 | 513.3542 | 6231.5492 | 251.4042 | 6231.5492 | 2604680.6429 | 2604.6806 | -1351020.7809 | -1351.0208 | 1351.0208 | 1065.618 | 1351.0208 | 953.2803
Middle | 738 | 149 | 44 | 0.055556 | 12.2222 | 367.8587 | 4496.051 | 251.4365 | 4496.051 | 2609176.6939 | 2609.1767 | -1351020.7809 | -1351.0208 | 1351.0208 | 1065.618 | 1351.0208 | 953.2803
Middle | 739 | 150 | 44.1 | 0.18056 | 12.25 | 629.8195 | 7715.2889 | 251.4473 | 7715.2889 | 2616891.9828 | 2616.892 | -1351020.7809 | -1351.0208 | 1351.0208 | 1065.618 | 1351.0208 | 953.2803
Middle | 740 | 151 | 45.3 | 0.31944 | 12.5833 | 921.0044 | 11589.3053 | 251.5766 | 11589.3053 | 2628481.2881 | 2628.4813 | -1351020.7809 | -1351.0208 | 1351.0208 | 1065.618 | 1351.0208 | 953.2803
Middle | 741 | 152 | 46.4 | 0.26389 | 12.8889 | 804.7007 | 10371.6984 | 251.6952 | 10371.6984 | 2638852.9864 | 2638.853 | -1351020.7809 | -1351.0208 | 1351.0208 | 1065.618 | 1351.0208 | 953.2803
Middle | 742 | 153 | 47.2 | 0.125 | 13.1111 | 513.7314 | 6735.5895 | 251.7814 | 6735.5895 | 2645588.576 | 2645.5886 | -1351020.7809 | -1351.0208 | 1351.0208 | 1065.618 | 1351.0208 | 953.2803
Middle | 743 | 154 | 47.3 | 0.027778 | 13.1389 | 310.0033 | 4073.0988 | 251.7922 | 4073.0988 | 2649661.6748 | 2649.6617 | -1351020.7809 | -1351.0208 | 1351.0208 | 1065.618 | 1351.0208 | 953.2803
Middle | 744 | 155 | 47.4 | 0.013889 | 13.1667 | 280.9085 | 3698.6288 | 251.803 | 3698.6288 | 2653360.3036 | 2653.3603 | -1351020.7809 | -1351.0208 | 1351.0208 | 1065.618 | 1351.0208 | 953.2803
Middle | 745 | 156 | 47.4 | 0.013889 | 13.1667 | 280.9085 | 3698.6288 | 251.803 | 3698.6288 | 2657058.9324 | 2657.0589 | -1351020.7809 | -1351.0208 | 1351.0208 | 1065.618 | 1351.0208 | 953.2803
Middle | 746 | 157 | 47.5 | 0.069444 | 13.1944 | 397.3415 | 5242.7006 | 251.8137 | 5242.7006 | 2662301.633 | 2662.3016 | -1351020.7809 | -1351.0208 | 1351.0208 | 1065.618 | 1351.0208 | 953.2803
Middle | 747 | 158 | 47.9 | 0.15278 | 13.3056 | 572.018 | 7611.0168 | 251.8569 | 7611.0168 | 2669912.6498 | 2669.9126 | -1351020.7809 | -1351.0208 | 1351.0208 | 1065.618 | 1351.0208 | 953.2803
Middle | 748 | 159 | 48.6 | 0.20833 | 13.5 | 688.5156 | 9294.9611 | 251.9323 | 9294.9611 | 2679207.6109 | 2679.2076 | -1351020.7809 | -1351.0208 | 1351.0208 | 1065.618 | 1351.0208 | 953.2803
Middle | 749 | 160 | 49.4 | 0.16667 | 13.7222 | 601.2852 | 8250.9691 | 252.0185 | 8250.9691 | 2687458.58 | 2687.4586 | -1351020.7809 | -1351.0208 | 1351.0208 | 1065.618 | 1351.0208 | 953.2803
Middle | 750 | 161 | 49.8 | 0.055556 | 13.8333 | 368.4839 | 5097.3601 | 252.0616 | 5097.3601 | 2692555.9401 | 2692.5559 | -1351020.7809 | -1351.0208 | 1351.0208 | 1065.618 | 1351.0208 | 953.2803
Middle | 751 | 162 | 49.8 | -0.013889 | 13.8333 | 222.9561 | 3084.2259 | 252.0616 | 3084.2259 | 2695640.166 | 2695.6402 | -1351020.7809 | -1351.0208 | 1351.0208 | 1065.618 | 1351.0208 | 953.2803
Middle | 752 | 163 | 49.7 | -0.069444 | 13.8056 | 106.5231 | 1470.6104 | 252.0509 | 1470.6104 | 2697110.7764 | 2697.1108 | -1351020.7809 | -1351.0208 | 1351.0208 | 1065.618 | 1351.0208 | 953.2803
Middle | 753 | 164 | 49.3 | -0.16667 | 13.6944 | -97.2589 | -1331.9068 | 252.0078 | -1331.9068 | 2697110.7764 | 2697.1108 | -1352352.6877 | -1352.3527 | 1352.3527 | 0 | 1352.3527 | 954.2201
Middle | 754 | 165 | 48.5 | -0.23611 | 13.4722 | -242.8729 | -3272.038 | 251.9215 | -3272.038 | 2697110.7764 | 2697.1108 | -1355624.7257 | -1355.6247 | 1355.6247 | 0 | 1355.6247 | 956.5288
Middle | 755 | 166 | 47.6 | -0.30556 | 13.2222 | -388.4977 | -5136.803 | 251.8245 | -5136.803 | 2697110.7764 | 2697.1108 | -1360761.5287 | -1360.7615 | 1360.7615 | 0 | 1360.7615 | 960.1533
Middle | 756 | 167 | 46.3 | -0.54167 | 12.8611 | -883.4323 | -11361.9205 | 251.6844 | -11361.9205 | 2697110.7764 | 2697.1108 | -1372123.4492 | -1372.1234 | 1372.1234 | 0 | 1372.1234 | 968.1703
Middle | 757 | 168 | 43.7 | -0.97222 | 12.1389 | -1785.9847 | -21679.8701 | 251.4042 | -21679.8701 | 2697110.7764 | 2697.1108 | -1393803.3193 | -1393.8033 | 1393.8033 | 0 | 1393.8033 | 983.4676
Middle | 758 | 169 | 39.3 | -1.3333 | 10.9167 | -2543.2034 | -27763.304 | 250.9299 | -27763.304 | 2697110.7764 | 2697.1108 | -1421566.6233 | -1421.5666 | 1421.5666 | 0 | 1421.5666 | 1003.0574
Middle | 759 | 170 | 34.1 | -1.4306 | 9.4722 | -2747.5028 | -26024.9569 | 250.3694 | -26024.9569 | 2697110.7764 | 2697.1108 | -1447591.5802 | -1447.5916 | 1447.5916 | 0 | 1447.5916 | 1021.4206
Middle | 760 | 171 | 29 | -1.4444 | 8.0556 | -2777.158 | -22371.5508 | 249.8197 | -22371.5508 | 2697110.7764 | 2697.1108 | -1469963.131 | -1469.9631 | 1469.9631 | 0 | 1469.9631 | 1037.206
Middle | 761 | 172 | 23.7 | -1.4722 | 6.5833 | -2835.9404 | -18669.9409 | 249.2485 | -18669.9409 | 2697110.7764 | 2697.1108 | -1488633.0719 | -1488.6331 | 1488.6331 | 0 | 1488.6331 | 1050.3795
Middle | 762 | 173 | 18.4 | -1.3056 | 5.1111 | -2487.245 | -12712.5854 | 248.6772 | -12712.5854 | 2697110.7764 | 2697.1108 | -1501345.6573 | -1501.3457 | 1501.3457 | 0 | 1501.3457 | 1059.3495
Middle | 763 | 174 | 14.3 | -0.88889 | 3.9722 | -1614.5202 | -6413.2331 | 248.2353 | -6413.2331 | 2697110.7764 | 2697.1108 | -1507758.8904 | -1507.7589 | 1507.7589 | 0 | 1507.7589 | 1063.8747
Middle | 764 | 175 | 12 | -0.20833 | 3.3333 | -188.5959 | -628.653 | 247.9874 | -628.653 | 2697110.7764 | 2697.1108 | -1508387.5434 | -1508.3875 | 1508.3875 | 1188.723 | 1508.3875 | 1064.3183
Middle | 765 | 176 | 12.8 | 0.55556 | 3.5556 | 1412.2959 | 5021.4965 | 248.0737 | 5021.4965 | 2702132.2728 | 2702.1323 | -1508387.5434 | -1508.3875 | 1508.3875 | 1188.723 | 1508.3875 | 1064.3183
Middle | 766 | 177 | 16 | 0.875 | 4.4444 | 2082.0686 | 9253.6381 | 248.4186 | 9253.6381 | 2711385.9109 | 2711.3859 | -1508387.5434 | -1508.3875 | 1508.3875 | 1188.723 | 1508.3875 | 1064.3183
Middle | 767 | 178 | 19.1 | 0.88889 | 5.3056 | 2111.5082 | 11202.7243 | 248.7527 | 11202.7243 | 2722588.6352 | 2722.5886 | -1508387.5434 | -1508.3875 | 1508.3875 | 1188.723 | 1508.3875 | 1064.3183
Middle | 768 | 179 | 22.4 | 0.90278 | 6.2222 | 2140.9695 | 13321.5879 | 249.1084 | 13321.5879 | 2735910.2231 | 2735.9102 | -1508387.5434 | -1508.3875 | 1508.3875 | 1188.723 | 1508.3875 | 1064.3183
Middle | 769 | 180 | 25.6 | 1.0694 | 7.1111 | 2490.5811 | 17710.7987 | 249.4533 | 17710.7987 | 2753621.0218 | 2753.621 | -1508387.5434 | -1508.3875 | 1508.3875 | 1188.723 | 1508.3875 | 1064.3183
Middle | 770 | 181 | 30.1 | 1.3472 | 8.3611 | 3073.1772 | 25695.176 | 249.9383 | 25695.176 | 2779316.1978 | 2779.3162 | -1508387.5434 | -1508.3875 | 1508.3875 | 1188.723 | 1508.3875 | 1064.3183
Middle | 771 | 182 | 35.3 | 1.3611 | 9.8056 | 3102.8432 | 30425.1017 | 250.4988 | 30425.1017 | 2809741.2995 | 2809.7413 | -1508387.5434 | -1508.3875 | 1508.3875 | 1188.723 | 1508.3875 | 1064.3183
Middle | 772 | 183 | 39.9 | 1.2778 | 11.0833 | 2928.7057 | 32459.8215 | 250.9946 | 32459.8215 | 2842201.121 | 2842.2011 | -1508387.5434 | -1508.3875 | 1508.3875 | 1188.723 | 1508.3875 | 1064.3183
Middle | 773 | 184 | 44.5 | 1.0556 | 12.3611 | 2463.5126 | 30451.7531 | 251.4904 | 30451.7531 | 2872652.8741 | 2872.6529 | -1508387.5434 | -1508.3875 | 1508.3875 | 1188.723 | 1508.3875 | 1064.3183
Middle | 774 | 185 | 47.5 | 0.88889 | 13.1944 | 2114.5693 | 27900.5671 | 251.8137 | 27900.5671 | 2900553.4412 | 2900.5534 | -1508387.5434 | -1508.3875 | 1508.3875 | 1188.723 | 1508.3875 | 1064.3183
Middle | 775 | 186 | 50.9 | 0.91667 | 14.1389 | 2173.1469 | 30725.8821 | 252.1802 | 30725.8821 | 2931279.3234 | 2931.2793 | -1508387.5434 | -1508.3875 | 1508.3875 | 1188.723 | 1508.3875 | 1064.3183
Middle | 776 | 187 | 54.1 | 0.75 | 15.0278 | 1824.2251 | 27414.0496 | 252.5251 | 27414.0496 | 2958693.3729 | 2958.6934 | -1508387.5434 | -1508.3875 | 1508.3875 | 1188.723 | 1508.3875 | 1064.3183
Middle | 777 | 188 | 56.3 | 0.55556 | 15.6389 | 1416.9845 | 22160.0625 | 252.7622 | 22160.0625 | 2980853.4354 | 2980.8534 | -1508387.5434 | -1508.3875 | 1508.3875 | 1188.723 | 1508.3875 | 1064.3183
Middle | 778 | 189 | 58.1 | 0.48611 | 16.1389 | 1271.6507 | 20523.0292 | 252.9562 | 20523.0292 | 3001376.4645 | 3001.3765 | -1508387.5434 | -1508.3875 | 1508.3875 | 1188.723 | 1508.3875 | 1064.3183
Middle | 779 | 190 | 59.8 | 0.41667 | 16.6111 | 1126.3061 | 18709.1965 | 253.1395 | 18709.1965 | 3020085.661 | 3020.0857 | -1508387.5434 | -1508.3875 | 1508.3875 | 1188.723 | 1508.3875 | 1064.3183
Middle | 780 | 191 | 61.1 | 0.31944 | 16.9722 | 922.7074 | 15660.3946 | 253.2796 | 15660.3946 | 3035746.0556 | 3035.7461 | -1508387.5434 | -1508.3875 | 1508.3875 | 1188.723 | 1508.3875 | 1064.3183
Middle | 781 | 192 | 62.1 | 0.23611 | 17.25 | 748.1818 | 12906.1364 | 253.3874 | 12906.1364 | 3048652.192 | 3048.6522 | -1508387.5434 | -1508.3875 | 1508.3875 | 1188.723 | 1508.3875 | 1064.3183
Middle | 782 | 193 | 62.8 | 0.16667 | 17.4444 | 602.7295 | 10514.2811 | 253.4628 | 10514.2811 | 3059166.4731 | 3059.1665 | -1508387.5434 | -1508.3875 | 1508.3875 | 1188.723 | 1508.3875 | 1064.3183
Middle | 783 | 194 | 63.3 | 0.11111 | 17.5833 | 486.3612 | 8551.8504 | 253.5167 | 8551.8504 | 3067718.3236 | 3067.7183 | -1508387.5434 | -1508.3875 | 1508.3875 | 1188.723 | 1508.3875 | 1064.3183
Middle | 784 | 195 | 63.6 | 0.097222 | 17.6667 | 457.2879 | 8078.7536 | 253.5491 | 8078.7536 | 3075797.0772 | 3075.7971 | -1508387.5434 | -1508.3875 | 1508.3875 | 1188.723 | 1508.3875 | 1064.3183
Middle | 785 | 196 | 64 | 0.15278 | 17.7778 | 573.7533 | 10200.0582 | 253.5922 | 10200.0582 | 3085997.1354 | 3085.9971 | -1508387.5434 | -1508.3875 | 1508.3875 | 1188.723 | 1508.3875 | 1064.3183
Middle | 786 | 197 | 64.7 | 0.16667 | 17.9722 | 602.9343 | 10836.0689 | 253.6676 | 10836.0689 | 3096833.2043 | 3096.8332 | -1508387.5434 | -1508.3875 | 1508.3875 | 1188.723 | 1508.3875 | 1064.3183
Middle | 787 | 198 | 65.2 | 0.083333 | 18.1111 | 428.3548 | 7757.9821 | 253.7215 | 7757.9821 | 3104591.1864 | 3104.5912 | -1508387.5434 | -1508.3875 | 1508.3875 | 1188.723 | 1508.3875 | 1064.3183
Middle | 788 | 199 | 65.3 | 0.013889 | 18.1389 | 282.8378 | 5130.3641 | 253.7323 | 5130.3641 | 3109721.5505 | 3109.7216 | -1508387.5434 | -1508.3875 | 1508.3875 | 1188.723 | 1508.3875 | 1064.3183
Middle | 789 | 200 | 65.3 | 0.013889 | 18.1389 | 282.8378 | 5130.3641 | 253.7323 | 5130.3641 | 3114851.9147 | 3114.8519 | -1508387.5434 | -1508.3875 | 1508.3875 | 1188.723 | 1508.3875 | 1064.3183
Middle | 790 | 201 | 65.4 | 0.055556 | 18.1667 | 370.1653 | 6724.6693 | 253.7431 | 6724.6693 | 3121576.584 | 3121.5766 | -1508387.5434 | -1508.3875 | 1508.3875 | 1188.723 | 1508.3875 | 1064.3183
Middle | 791 | 202 | 65.7 | 0.083333 | 18.25 | 428.4087 | 7818.4593 | 253.7754 | 7818.4593 | 3129395.0433 | 3129.395 | -1508387.5434 | -1508.3875 | 1508.3875 | 1188.723 | 1508.3875 | 1064.3183
Middle | 792 | 203 | 66 | -0.013889 | 18.3333 | 224.7022 | 4119.5399 | 253.8077 | 4119.5399 | 3133514.5832 | 3133.5146 | -1508387.5434 | -1508.3875 | 1508.3875 | 1188.723 | 1508.3875 | 1064.3183
Middle | 793 | 204 | 65.6 | -0.34722 | 18.2222 | -473.8743 | -8635.0423 | 253.7646 | -8635.0423 | 3133514.5832 | 3133.5146 | -1517022.5857 | -1517.0226 | 1517.0226 | 0 | 1517.0226 | 1070.4111
Middle | 794 | 205 | 63.5 | -0.81944 | 17.6389 | -1463.6895 | -25817.8565 | 253.5383 | -25817.8565 | 3133514.5832 | 3133.5146 | -1542840.4422 | -1542.8404 | 1542.8404 | 0 | 1542.8404 | 1088.6282
Middle | 795 | 206 | 59.7 | -1.2361 | 16.5833 | -2337.2657 | -38759.657 | 253.1287 | -38759.657 | 3133514.5832 | 3133.5146 | -1581600.0992 | -1581.6001 | 1581.6001 | 0 | 1581.6001 | 1115.977
Middle | 796 | 207 | 54.6 | -1.4444 | 15.1667 | -2774.3988 | -42078.3814 | 252.579 | -42078.3814 | 3133514.5832 | 3133.5146 | -1623678.4806 | -1623.6785 | 1623.6785 | 0 | 1623.6785 | 1145.6675
Middle | 797 | 208 | 49.3 | -1.3472 | 13.6944 | -2571.2311 | -35211.582 | 252.0078 | -35211.582 | 3133514.5832 | 3133.5146 | -1658890.0626 | -1658.8901 | 1658.8901 | 0 | 1658.8901 | 1170.5128
Middle | 798 | 209 | 44.9 | -0.97222 | 12.4722 | -1785.8554 | -22273.5852 | 251.5335 | -22273.5852 | 3133514.5832 | 3133.5146 | -1681163.6478 | -1681.1636 | 1681.1636 | 0 | 1681.1636 | 1186.2291
Middle | 799 | 210 | 42.3 | -0.48611 | 11.75 | -767.4412 | -9017.4338 | 251.2533 | -9017.4338 | 3133514.5832 | 3133.5146 | -1690181.0817 | -1690.1811 | 1690.1811 | 0 | 1690.1811 | 1192.5918
Middle | 800 | 211 | 41.4 | -0.13889 | 11.5 | -39.8993 | -458.8419 | 251.1563 | -458.8419 | 3133514.5832 | 3133.5146 | -1690639.9235 | -1690.6399 | 1690.6399 | 1442.902 | 1690.6399 | 1192.9155
Middle | 801 | 212 | 41.3 | 0.097222 | 11.4722 | 454.8844 | 5218.5346 | 251.1455 | 5218.5346 | 3138733.1178 | 3138.7331 | -1690639.9235 | -1690.6399 | 1690.6399 | 1442.902 | 1690.6399 | 1192.9155
Middle | 802 | 213 | 42.1 | 0.47222 | 11.6944 | 1240.8206 | 14510.7076 | 251.2317 | 14510.7076 | 3153243.8254 | 3153.2438 | -1690639.9235 | -1690.6399 | 1690.6399 | 1442.902 | 1690.6399 | 1192.9155
Middle | 803 | 214 | 44.7 | 0.875 | 12.4167 | 2085.1619 | 25890.7608 | 251.5119 | 25890.7608 | 3179134.5862 | 3179.1346 | -1690639.9235 | -1690.6399 | 1690.6399 | 1442.902 | 1690.6399 | 1192.9155
Middle | 804 | 215 | 48.4 | 0.93056 | 13.4444 | 2201.983 | 29604.4377 | 251.9107 | 29604.4377 | 3208739.0239 | 3208.739 | -1690639.9235 | -1690.6399 | 1690.6399 | 1442.902 | 1690.6399 | 1192.9155
Middle | 805 | 216 | 51.4 | 0.59722 | 14.2778 | 1503.773 | 21470.5365 | 252.2341 | 21470.5365 | 3230209.5604 | 3230.2096 | -1690639.9235 | -1690.6399 | 1690.6399 | 1442.902 | 1690.6399 | 1192.9155
Middle | 806 | 217 | 52.7 | 0.22222 | 14.6389 | 718.0631 | 10511.646 | 252.3742 | 10511.646 | 3240721.2064 | 3240.7212 | -1690639.9235 | -1690.6399 | 1690.6399 | 1442.902 | 1690.6399 | 1192.9155
Middle | 807 | 218 | 53 | -0.027778 | 14.7222 | 194.1954 | 2858.9884 | 252.4065 | 2858.9884 | 3243580.1948 | 3243.5802 | -1690639.9235 | -1690.6399 | 1690.6399 | 1442.902 | 1690.6399 | 1192.9155
Middle | 808 | 219 | 52.5 | -0.23611 | 14.5833 | -242.4418 | -3535.6094 | 252.3527 | -3535.6094 | 3243580.1948 | 3243.5802 | -1694175.5329 | -1694.1755 | 1694.1755 | 0 | 1694.1755 | 1195.4103
Middle | 809 | 220 | 51.3 | -0.38889 | 14.25 | -562.7322 | -8018.9344 | 252.2233 | -8018.9344 | 3243580.1948 | 3243.5802 | -1702194.4673 | -1702.1945 | 1702.1945 | 0 | 1702.1945 | 1201.0684
Middle | 810 | 221 | 49.7 | -0.54167 | 13.8056 | -883.0658 | -12191.214 | 252.0509 | -12191.214 | 3243580.1948 | 3243.5802 | -1714385.6813 | -1714.3857 | 1714.3857 | 0 | 1714.3857 | 1209.6705
Middle | 811 | 222 | 47.4 | -0.83333 | 13.1667 | -1494.5304 | -19677.9832 | 251.803 | -19677.9832 | 3243580.1948 | 3243.5802 | -1734063.6646 | -1734.0637 | 1734.0637 | 0 | 1734.0637 | 1223.5553
Middle | 812 | 223 | 43.7 | -1.0694 | 12.1389 | -1989.7236 | -24153.0339 | 251.4042 | -24153.0339 | 3243580.1948 | 3243.5802 | -1758216.6984 | -1758.2167 | 1758.2167 | 0 | 1758.2167 | 1240.5977
Middle | 813 | 224 | 39.7 | -1.1389 | 11.0278 | -2135.6825 | -23551.8323 | 250.973 | -23551.8323 | 3243580.1948 | 3243.5802 | -1781768.5307 | -1781.7685 | 1781.7685 | 0 | 1781.7685 | 1257.2159
Middle | 814 | 225 | 35.5 | -1.1944 | 9.8611 | -2252.5574 | -22212.7192 | 250.5203 | -22212.7192 | 3243580.1948 | 3243.5802 | -1803981.2499 | -1803.9812 | 1803.9812 | 0 | 1803.9812 | 1272.8892
Middle | 815 | 226 | 31.1 | -1.2778 | 8.6389 | -2427.665 | -20972.3283 | 250.0461 | -20972.3283 | 3243580.1948 | 3243.5802 | -1824953.5782 | -1824.9536 | 1824.9536 | 0 | 1824.9536 | 1287.6872
Middle | 816 | 227 | 26.3 | -1.2778 | 7.3056 | -2428.1824 | -17739.2213 | 249.5287 | -17739.2213 | 3243580.1948 | 3243.5802 | -1842692.7995 | -1842.6928 | 1842.6928 | 0 | 1842.6928 | 1300.204
Middle | 817 | 228 | 21.9 | -1.1528 | 6.0833 | -2166.7066 | -13180.7986 | 249.0545 | -13180.7986 | 3243580.1948 | 3243.5802 | -1855873.5981 | -1855.8736 | 1855.8736 | 0 | 1855.8736 | 1309.5044
Middle | 818 | 229 | 18 | -0.68056 | 5 | -1177.5381 | -5887.6905 | 248.6341 | -5887.6905 | 3243580.1948 | 3243.5802 | -1861761.2886 | -1861.7613 | 1861.7613 | 1381.819 | 1861.7613 | 1313.6588
Middle | 819 | 230 | 17 | 0 | 4.7222 | 248.5263 | 1173.5966 | 248.5263 | 1173.5966 | 3244753.7914 | 3244.7538 | -1861761.2886 | -1861.7613 | 1861.7613 | 1381.819 | 1861.7613 | 1313.6588
Middle | 820 | 231 | 18 | 0.61111 | 5 | 1529.2786 | 7646.3929 | 248.6341 | 7646.3929 | 3252400.1843 | 3252.4002 | -1861761.2886 | -1861.7613 | 1861.7613 | 1381.819 | 1861.7613 | 1313.6588
Middle | 821 | 232 | 21.4 | 0.94444 | 5.9444 | 2228.1784 | 13245.2826 | 249.0006 | 13245.2826 | 3265645.4668 | 3265.6455 | -1861761.2886 | -1861.7613 | 1861.7613 | 1381.819 | 1861.7613 | 1313.6588
Middle | 822 | 233 | 24.8 | 0.90278 | 6.8889 | 2141.2282 | 14750.6829 | 249.3671 | 14750.6829 | 3280396.1498 | 3280.3961 | -1861761.2886 | -1861.7613 | 1861.7613 | 1381.819 | 1861.7613 | 1313.6588
Middle | 823 | 234 | 27.9 | 0.83333 | 7.75 | 1996.0345 | 15469.2675 | 249.7012 | 15469.2675 | 3295865.4173 | 3295.8654 | -1861761.2886 | -1861.7613 | 1861.7613 | 1381.819 | 1861.7613 | 1313.6588
Middle | 824 | 235 | 30.8 | 0.70833 | 8.5556 | 1734.3971 | 14838.7307 | 250.0138 | 14838.7307 | 3310704.148 | 3310.7041 | -1861761.2886 | -1861.7613 | 1861.7613 | 1381.819 | 1861.7613 | 1313.6588
Middle | 825 | 236 | 33 | 0.59722 | 9.1667 | 1501.7898 | 13766.4062 | 250.2509 | 13766.4062 | 3324470.5542 | 3324.4706 | -1861761.2886 | -1861.7613 | 1861.7613 | 1381.819 | 1861.7613 | 1313.6588
Middle | 826 | 237 | 35.1 | 0.56944 | 9.75 | 1443.805 | 14077.0988 | 250.4772 | 14077.0988 | 3338547.653 | 3338.5477 | -1861761.2886 | -1861.7613 | 1861.7613 | 1381.819 | 1861.7613 | 1313.6588
Middle | 827 | 238 | 37.1 | 0.52778 | 10.3056 | 1356.7039 | 13981.5875 | 250.6928 | 13981.5875 | 3352529.2405 | 3352.5292 | -1861761.2886 | -1861.7613 | 1861.7613 | 1381.819 | 1861.7613 | 1313.6588
Middle | 828 | 239 | 38.9 | 0.59722 | 10.8056 | 1502.4257 | 16234.5443 | 250.8868 | 16234.5443 | 3368763.7848 | 3368.7638 | -1861761.2886 | -1861.7613 | 1861.7613 | 1381.819 | 1861.7613 | 1313.6588
Middle | 829 | 240 | 41.4 | 0.70833 | 11.5 | 1735.5396 | 19958.7053 | 251.1563 | 19958.7053 | 3388722.4901 | 3388.7225 | -1861761.2886 | -1861.7613 | 1861.7613 | 1381.819 | 1861.7613 | 1313.6588
Middle | 830 | 241 | 44 | 0.68056 | 12.2222 | 1677.6087 | 20504.1066 | 251.4365 | 20504.1066 | 3409226.5967 | 3409.2266 | -1861761.2886 | -1861.7613 | 1861.7613 | 1381.819 | 1861.7613 | 1313.6588
Middle | 831 | 242 | 46.3 | 0.51389 | 12.8611 | 1328.59 | 17087.143 | 251.6844 | 17087.143 | 3426313.7398 | 3426.3137 | -1861761.2886 | -1861.7613 | 1861.7613 | 1381.819 | 1861.7613 | 1313.6588
Middle | 832 | 243 | 47.7 | 0.26389 | 13.25 | 804.8409 | 10664.1413 | 251.8353 | 10664.1413 | 3436977.881 | 3436.9779 | -1861761.2886 | -1861.7613 | 1861.7613 | 1381.819 | 1861.7613 | 1313.6588
Middle | 833 | 244 | 48.2 | 0.13889 | 13.3889 | 542.9447 | 7269.4269 | 251.8892 | 7269.4269 | 3444247.3079 | 3444.2473 | -1861761.2886 | -1861.7613 | 1861.7613 | 1381.819 | 1861.7613 | 1313.6588
Middle | 834 | 245 | 48.7 | 0.15278 | 13.5278 | 572.1042 | 7739.2984 | 251.9431 | 7739.2984 | 3451986.6063 | 3451.9866 | -1861761.2886 | -1861.7613 | 1861.7613 | 1381.819 | 1861.7613 | 1313.6588
Middle | 835 | 246 | 49.3 | 0.15278 | 13.6944 | 572.1689 | 7835.5347 | 252.0078 | 7835.5347 | 3459822.141 | 3459.8221 | -1861761.2886 | -1861.7613 | 1861.7613 | 1381.819 | 1861.7613 | 1313.6588
Middle | 836 | 247 | 49.8 | 0.125 | 13.8333 | 514.0116 | 7110.4944 | 252.0616 | 7110.4944 | 3466932.6353 | 3466.9326 | -1861761.2886 | -1861.7613 | 1861.7613 | 1381.819 | 1861.7613 | 1313.6588
Middle | 837 | 248 | 50.2 | 0.15278 | 13.9444 | 572.2659 | 7979.9296 | 252.1048 | 7979.9296 | 3474912.5649 | 3474.9126 | -1861761.2886 | -1861.7613 | 1861.7613 | 1381.819 | 1861.7613 | 1313.6588
Middle | 838 | 249 | 50.9 | 0.22222 | 14.1389 | 717.8691 | 10149.8713 | 252.1802 | 10149.8713 | 3485062.4363 | 3485.0624 | -1861761.2886 | -1861.7613 | 1861.7613 | 1381.819 | 1861.7613 | 1313.6588
Middle | 839 | 250 | 51.8 | 0.22222 | 14.3889 | 717.9661 | 10330.7344 | 252.2772 | 10330.7344 | 3495393.1707 | 3495.3932 | -1861761.2886 | -1861.7613 | 1861.7613 | 1381.819 | 1861.7613 | 1313.6588
Middle | 840 | 251 | 52.5 | 0.20833 | 14.5833 | 688.936 | 10046.9832 | 252.3527 | 10046.9832 | 3505440.1539 | 3505.4402 | -1861761.2886 | -1861.7613 | 1861.7613 | 1381.819 | 1861.7613 | 1313.6588
Middle | 841 | 252 | 53.3 | 0.27778 | 14.8056 | 834.55 | 12355.9763 | 252.4389 | 12355.9763 | 3517796.1302 | 3517.7961 | -1861761.2886 | -1861.7613 | 1861.7613 | 1381.819 | 1861.7613 | 1313.6588
Middle | 842 | 253 | 54.5 | 0.33333 | 15.1389 | 951.1016 | 14398.6208 | 252.5682 | 14398.6208 | 3532194.751 | 3532.1948 | -1861761.2886 | -1861.7613 | 1861.7613 | 1381.819 | 1861.7613 | 1313.6588
Middle | 843 | 254 | 55.7 | 0.27778 | 15.4722 | 834.8087 | 12916.3453 | 252.6976 | 12916.3453 | 3545111.0963 | 3545.1111 | -1861761.2886 | -1861.7613 | 1861.7613 | 1381.819 | 1861.7613 | 1313.6588
Middle | 844 | 255 | 56.5 | 0.15278 | 15.6944 | 572.9449 | 8992.0519 | 252.7838 | 8992.0519 | 3554103.1482 | 3554.1031 | -1861761.2886 | -1861.7613 | 1861.7613 | 1381.819 | 1861.7613 | 1313.6588
Middle | 845 | 256 | 56.8 | 0.069444 | 15.7778 | 398.3439 | 6284.9816 | 252.8161 | 6284.9816 | 3560388.1298 | 3560.3881 | -1861761.2886 | -1861.7613 | 1861.7613 | 1381.819 | 1861.7613 | 1313.6588
Middle | 846 | 257 | 57 | 0.055556 | 15.8333 | 369.2599 | 5846.6152 | 252.8377 | 5846.6152 | 3566234.7449 | 3566.2347 | -1861761.2886 | -1861.7613 | 1861.7613 | 1381.819 | 1861.7613 | 1313.6588
Middle | 847 | 258 | 57.2 | 0.097222 | 15.8889 | 456.5981 | 7254.8369 | 252.8592 | 7254.8369 | 3573489.5819 | 3573.4896 | -1861761.2886 | -1861.7613 | 1861.7613 | 1381.819 | 1861.7613 | 1313.6588
Middle | 848 | 259 | 57.7 | 0.20833 | 16.0278 | 689.4965 | 11051.0961 | 252.9131 | 11051.0961 | 3584540.678 | 3584.5407 | -1861761.2886 | -1861.7613 | 1861.7613 | 1381.819 | 1861.7613 | 1313.6588
Middle | 849 | 260 | 58.7 | 0.33333 | 16.3056 | 951.5542 | 15515.6206 | 253.0209 | 15515.6206 | 3600056.2986 | 3600.0563 | -1861761.2886 | -1861.7613 | 1861.7613 | 1381.819 | 1861.7613 | 1313.6588
Middle | 850 | 261 | 60.1 | 0.33333 | 16.6944 | 951.7051 | 15888.1886 | 253.1718 | 15888.1886 | 3615944.4872 | 3615.9445 | -1861761.2886 | -1861.7613 | 1861.7613 | 1381.819 | 1861.7613 | 1313.6588
Middle | 851 | 262 | 61.1 | 0.22222 | 16.9722 | 718.9685 | 12202.4929 | 253.2796 | 12202.4929 | 3628146.9801 | 3628.147 | -1861761.2886 | -1861.7613 | 1861.7613 | 1381.819 | 1861.7613 | 1313.6588
Middle | 852 | 263 | 61.7 | 0.16667 | 17.1389 | 602.6109 | 10328.0818 | 253.3443 | 10328.0818 | 3638475.0619 | 3638.4751 | -1861761.2886 | -1861.7613 | 1861.7613 | 1381.819 | 1861.7613 | 1313.6588
Middle | 853 | 264 | 62.3 | 0.16667 | 17.3056 | 602.6756 | 10429.6361 | 253.4089 | 10429.6361 | 3648904.698 | 3648.9047 | -1861761.2886 | -1861.7613 | 1861.7613 | 1381.819 | 1861.7613 | 1313.6588
Middle | 854 | 265 | 62.9 | 0.13889 | 17.4722 | 544.5292 | 9514.1345 | 253.4736 | 9514.1345 | 3658418.8324 | 3658.4188 | -1861761.2886 | -1861.7613 | 1861.7613 | 1381.819 | 1861.7613 | 1313.6588
Middle | 855 | 266 | 63.3 | 0.069444 | 17.5833 | 399.0445 | 7016.5324 | 253.5167 | 7016.5324 | 3665435.3648 | 3665.4354 | -1861761.2886 | -1861.7613 | 1861.7613 | 1381.819 | 1861.7613 | 1313.6588
Middle | 856 | 267 | 63.4 | 0.027778 | 17.6111 | 311.7386 | 5490.0632 | 253.5275 | 5490.0632 | 3670925.428 | 3670.9254 | -1861761.2886 | -1861.7613 | 1861.7613 | 1381.819 | 1861.7613 | 1313.6588
Middle | 857 | 268 | 63.5 | 0.15278 | 17.6389 | 573.6994 | 10119.4197 | 253.5383 | 10119.4197 | 3681044.8477 | 3681.0448 | -1861761.2886 | -1861.7613 | 1861.7613 | 1381.819 | 1861.7613 | 1313.6588
Middle | 858 | 269 | 64.5 | 0.31944 | 17.9167 | 923.0738 | 16538.4062 | 253.6461 | 16538.4062 | 3697583.254 | 3697.5833 | -1861761.2886 | -1861.7613 | 1861.7613 | 1381.819 | 1861.7613 | 1313.6588
Middle | 859 | 270 | 65.8 | 0.31944 | 18.2778 | 923.214 | 16874.2995 | 253.7862 | 16874.2995 | 3714457.5534 | 3714.4576 | -1861761.2886 | -1861.7613 | 1861.7613 | 1381.819 | 1861.7613 | 1313.6588
Middle | 860 | 271 | 66.8 | 0.22222 | 18.5556 | 719.5828 | 13352.2595 | 253.894 | 13352.2595 | 3727809.8129 | 3727.8098 | -1861761.2886 | -1861.7613 | 1861.7613 | 1381.819 | 1861.7613 | 1313.6588
Middle | 861 | 272 | 67.4 | 0.27778 | 18.7222 | 836.0697 | 15653.0835 | 253.9586 | 15653.0835 | 3743462.8964 | 3743.4629 | -1861761.2886 | -1861.7613 | 1861.7613 | 1381.819 | 1861.7613 | 1313.6588
Middle | 862 | 273 | 68.8 | 0.51389 | 19.1111 | 1331.0151 | 25437.1771 | 254.1095 | 25437.1771 | 3768900.0735 | 3768.9001 | -1861761.2886 | -1861.7613 | 1861.7613 | 1381.819 | 1861.7613 | 1313.6588
Middle | 863 | 274 | 71.1 | 0.48611 | 19.75 | 1273.0519 | 25142.7745 | 254.3574 | 25142.7745 | 3794042.848 | 3794.0428 | -1861761.2886 | -1861.7613 | 1861.7613 | 1381.819 | 1861.7613 | 1313.6588
Middle | 864 | 275 | 72.3 | 0.23611 | 20.0833 | 749.2812 | 15048.0643 | 254.4868 | 15048.0643 | 3809090.9123 | 3809.0909 | -1861761.2886 | -1861.7613 | 1861.7613 | 1381.819 | 1861.7613 | 1313.6588
Middle | 865 | 276 | 72.8 | 0.15278 | 20.2222 | 574.7018 | 11621.7469 | 254.5407 | 11621.7469 | 3820712.6592 | 3820.7127 | -1861761.2886 | -1861.7613 | 1861.7613 | 1381.819 | 1861.7613 | 1313.6588
Middle | 866 | 277 | 73.4 | 0.25 | 20.3889 | 778.5053 | 15872.8586 | 254.6053 | 15872.8586 | 3836585.5178 | 3836.5855 | -1861761.2886 | -1861.7613 | 1861.7613 | 1381.819 | 1861.7613 | 1313.6588
Middle | 867 | 278 | 74.6 | 0.36111 | 20.7222 | 1011.4791 | 20960.095 | 254.7347 | 20960.095 | 3857545.6128 | 3857.5456 | -1861761.2886 | -1861.7613 | 1861.7613 | 1381.819 | 1861.7613 | 1313.6588
Middle | 868 | 279 | 76 | 0.27778 | 21.1111 | 836.9967 | 17669.9298 | 254.8856 | 17669.9298 | 3875215.5426 | 3875.2155 | -1861761.2886 | -1861.7613 | 1861.7613 | 1381.819 | 1861.7613 | 1313.6588
Middle | 869 | 280 | 76.6 | 0.069444 | 21.2778 | 400.478 | 8521.2822 | 254.9502 | 8521.2822 | 3883736.8248 | 3883.7368 | -1861761.2886 | -1861.7613 | 1861.7613 | 1381.819 | 1861.7613 | 1313.6588
Middle | 870 | 281 | 76.5 | -0.055556 | 21.25 | 138.5172 | 2943.4912 | 254.9395 | 2943.4912 | 3886680.316 | 3886.6803 | -1861761.2886 | -1861.7613 | 1861.7613 | 1381.819 | 1861.7613 | 1313.6588
Middle | 871 | 282 | 76.2 | -0.097222 | 21.1667 | 51.1682 | 1083.0609 | 254.9071 | 1083.0609 | 3887763.377 | 3887.7634 | -1861761.2886 | -1861.7613 | 1861.7613 | 1381.819 | 1861.7613 | 1313.6588
Middle | 872 | 283 | 75.8 | -0.11111 | 21.0556 | 22.0196 | 463.6342 | 254.864 | 463.6342 | 3888227.0111 | 3888.227 | -1861761.2886 | -1861.7613 | 1861.7613 | 1381.819 | 1861.7613 | 1313.6588
Middle | 873 | 284 | 75.4 | -0.13889 | 20.9444 | -36.2347 | -758.9148 | 254.8209 | -758.9148 | 3888227.0111 | 3888.227 | -1862520.2034 | -1862.5202 | 1862.5202 | 0 | 1862.5202 | 1314.1943
Middle | 874 | 285 | 74.8 | -0.20833 | 20.7778 | -181.8271 | -3777.9632 | 254.7562 | -3777.9632 | 3888227.0111 | 3888.227 | -1866298.1666 | -1866.2982 | 1866.2982 | 0 | 1866.2982 | 1316.86
Middle | 875 | 286 | 73.9 | -0.29167 | 20.5278 | -356.5574 | -7319.332 | 254.6592 | -7319.332 | 3888227.0111 | 3888.227 | -1873617.4987 | -1873.6175 | 1873.6175 | 0 | 1873.6175 | 1322.0245
Middle | 876 | 287 | 72.7 | -0.36111 | 20.1944 | -502.2146 | -10141.9441 | 254.5299 | -10141.9441 | 3888227.0111 | 3888.227 | -1883759.4428 | -1883.7594 | 1883.7594 | 0 | 1883.7594 | 1329.1807
Middle | 877 | 288 | 71.3 | -0.31944 | 19.8056 | -415.0488 | -8220.272 | 254.379 | -8220.272 | 3888227.0111 | 3888.227 | -1891979.7147 | -1891.9797 | 1891.9797 | 0 | 1891.9797 | 1334.9809
Middle | 878 | 289 | 70.4 | -0.18056 | 19.5556 | -124.0902 | -2426.6537 | 254.282 | -2426.6537 | 3888227.0111 | 3888.227 | -1894406.3684 | -1894.4064 | 1894.4064 | 0 | 1894.4064 | 1336.6931
Middle | 879 | 290 | 70 | -0.055556 | 19.4444 | 137.8166 | 2679.7681 | 254.2389 | 2679.7681 | 3888227.0111 | 3888.227 | -1891726.6003 | -1891.7266 | 1891.7266 | 0 | 1891.7266 | 1334.8023
Middle | 880 | 291 | 70 | -0.13889 | 19.4444 | -36.8167 | -715.8801 | 254.2389 | -715.8801 | 3888227.0111 | 3888.227 | -1892442.4804 | -1892.4425 | 1892.4425 | 0 | 1892.4425 | 1335.3074
Middle | 881 | 292 | 69 | -0.27778 | 19.1667 | -327.98 | -6286.2839 | 254.1311 | -6286.2839 | 3888227.0111 | 3888.227 | -1898728.7643 | -1898.7288 | 1898.7288 | 0 | 1898.7288 | 1339.743
Middle | 882 | 293 | 68 | -0.13889 | 18.8889 | -37.0323 | -699.4982 | 254.0233 | -699.4982 | 3888227.0111 | 3888.227 | -1899428.2625 | -1899.4283 | 1899.4283 | 1988.789 | 1899.4283 | 1340.2366
Middle | 883 | 294 | 68 | 0 | 18.8889 | 254.0233 | 4798.2179 | 254.0233 | 4798.2179 | 3893025.229 | 3893.0252 | -1899428.2625 | -1899.4283 | 1899.4283 | 1988.789 | 1899.4283 | 1340.2366
Middle | 884 | 295 | 68 | 0.013889 | 18.8889 | 283.1289 | 5347.9895 | 254.0233 | 5347.9895 | 3898373.2185 | 3898.3732 | -1899428.2625 | -1899.4283 | 1899.4283 | 1988.789 | 1899.4283 | 1340.2366
Middle | 885 | 296 | 68.1 | 0.055556 | 18.9167 | 370.4563 | 7007.7983 | 254.0341 | 7007.7983 | 3905381.0168 | 3905.381 | -1899428.2625 | -1899.4283 | 1899.4283 | 1988.789 | 1899.4283 | 1340.2366
Middle | 886 | 297 | 68.4 | 0.069444 | 19 | 399.5942 | 7592.2896 | 254.0664 | 7592.2896 | 3912973.3064 | 3912.9733 | -1899428.2625 | -1899.4283 | 1899.4283 | 1988.789 | 1899.4283 | 1340.2366
Middle | 887 | 298 | 68.6 | 0.041667 | 19.0556 | 341.4046 | 6505.655 | 254.088 | 6505.655 | 3919478.9614 | 3919.479 | -1899428.2625 | -1899.4283 | 1899.4283 | 1988.789 | 1899.4283 | 1340.2366
Middle | 888 | 299 | 68.7 | -0.013889 | 19.0833 | 224.9932 | 4293.6201 | 254.0987 | 4293.6201 | 3923772.5815 | 3923.7726 | -1899428.2625 | -1899.4283 | 1899.4283 | 1988.789 | 1899.4283 | 1340.2366
Middle | 889 | 300 | 68.5 | -0.083333 | 19.0278 | 79.4439 | 1511.6401 | 254.0772 | 1511.6401 | 3925284.2215 | 3925.2842 | -1899428.2625 | -1899.4283 | 1899.4283 | 1988.789 | 1899.4283 | 1340.2366
Middle | 890 | 301 | 68.1 | -0.16667 | 18.9167 | -95.2326 | -1801.4832 | 254.0341 | -1801.4832 | 3925284.2215 | 3925.2842 | -1901229.7456 | -1901.2297 | 1901.2297 | 0 | 1901.2297 | 1341.5077
Middle | 891 | 302 | 67.3 | -0.26389 | 18.6944 | -299.0577 | -5590.7177 | 253.9479 | -5590.7177 | 3925284.2215 | 3925.2842 | -1906820.4633 | -1906.8205 | 1906.8205 | 0 | 1906.8205 | 1345.4525
Middle | 892 | 303 | 66.2 | -0.34722 | 18.3889 | -473.8096 | -8712.8321 | 253.8293 | -8712.8321 | 3925284.2215 | 3925.2842 | -1915533.2954 | -1915.5333 | 1915.5333 | 0 | 1915.5333 | 1351.6003
Middle | 893 | 304 | 64.8 | -0.36111 | 18 | -503.0661 | -9055.1889 | 253.6784 | -9055.1889 | 3925284.2215 | 3925.2842 | -1924588.4843 | -1924.5885 | 1924.5885 | 0 | 1924.5885 | 1357.9896
Middle | 894 | 305 | 63.6 | -0.30556 | 17.6667 | -386.7732 | -6832.9927 | 253.5491 | -6832.9927 | 3925284.2215 | 3925.2842 | -1931421.477 | -1931.4215 | 1931.4215 | 0 | 1931.4215 | 1362.811
Middle | 895 | 306 | 62.6 | -0.20833 | 17.3889 | -183.1421 | -3184.637 | 253.4413 | -3184.637 | 3925284.2215 | 3925.2842 | -1934606.114 | -1934.6061 | 1934.6061 | 1990.678 | 1934.6061 | 1365.0581
Middle | 896 | 307 | 62.1 | -0.097222 | 17.25 | 49.6485 | 856.4364 | 253.3874 | 856.4364 | 3926140.6579 | 3926.1407 | -1934606.114 | -1934.6061 | 1934.6061 | 1990.678 | 1934.6061 | 1365.0581
Middle | 897 | 308 | 61.9 | -0.027778 | 17.1944 | 195.1547 | 3355.5768 | 253.3658 | 3355.5768 | 3929496.2347 | 3929.4962 | -1934606.114 | -1934.6061 | 1934.6061 | 1990.678 | 1934.6061 | 1365.0581
Middle | 898 | 309 | 61.9 | -0.013889 | 17.1944 | 224.2603 | 3856.0307 | 253.3658 | 3856.0307 | 3933352.2654 | 3933.3523 | -1934606.114 | -1934.6061 | 1934.6061 | 1990.678 | 1934.6061 | 1365.0581
Middle | 899 | 310 | 61.8 | -0.055556 | 17.1667 | 136.9328 | 2350.6801 | 253.355 | 2350.6801 | 3935702.9455 | 3935.7029 | -1934606.114 | -1934.6061 | 1934.6061 | 1990.678 | 1934.6061 | 1365.0581
Middle | 900 | 311 | 61.5 | -0.125 | 17.0833 | -8.6273 | -147.3829 | 253.3227 | -147.3829 | 3935702.9455 | 3935.7029 | -1934753.4969 | -1934.7535 | 1934.7535 | 0 | 1934.7535 | 1365.1621
Middle | 901 | 312 | 60.9 | -0.25 | 16.9167 | -270.642 | -4578.3599 | 253.258 | -4578.3599 | 3935702.9455 | 3935.7029 | -1939331.8568 | -1939.3319 | 1939.3319 | 0 | 1939.3319 | 1368.3926
Middle | 902 | 313 | 59.7 | -0.875 | 16.5833 | -1580.5213 | -26210.3116 | 253.1287 | -26210.3116 | 3935702.9455 | 3935.7029 | -1965542.1684 | -1965.5422 | 1965.5422 | 0 | 1965.5422 | 1386.8866
Middle | 903 | 314 | 54.6 | -1.4444 | 15.1667 | -2774.3988 | -42078.3814 | 252.579 | -42078.3814 | 3935702.9455 | 3935.7029 | -2007620.5499 | -2007.6205 | 2007.6205 | 0 | 2007.6205 | 1416.5771
Middle | 904 | 315 | 49.3 | -1.3472 | 13.6944 | -2571.2311 | -35211.582 | 252.0078 | -35211.582 | 3935702.9455 | 3935.7029 | -2042832.1318 | -2042.8321 | 2042.8321 | 0 | 2042.8321 | 1441.4224
Middle | 905 | 316 | 44.9 | -0.97222 | 12.4722 | -1785.8554 | -22273.5852 | 251.5335 | -22273.5852 | 3935702.9455 | 3935.7029 | -2065105.7171 | -2065.1057 | 2065.1057 | 0 | 2065.1057 | 1457.1386
Middle | 906 | 317 | 42.3 | -0.48611 | 11.75 | -767.4412 | -9017.4338 | 251.2533 | -9017.4338 | 3935702.9455 | 3935.7029 | -2074123.1509 | -2074.1232 | 2074.1232 | 0 | 2074.1232 | 1463.5013
Middle | 907 | 318 | 41.4 | -0.13889 | 11.5 | -39.8993 | -458.8419 | 251.1563 | -458.8419 | 3935702.9455 | 3935.7029 | -2074581.9928 | -2074.582 | 2074.582 | 1861.121 | 2074.582 | 1463.8251
Middle | 908 | 319 | 41.3 | 0.097222 | 11.4722 | 454.8844 | 5218.5346 | 251.1455 | 5218.5346 | 3940921.4801 | 3940.9215 | -2074581.9928 | -2074.582 | 2074.582 | 1861.121 | 2074.582 | 1463.8251
Middle | 909 | 320 | 42.1 | 0.47222 | 11.6944 | 1240.8206 | 14510.7076 | 251.2317 | 14510.7076 | 3955432.1876 | 3955.4322 | -2074581.9928 | -2074.582 | 2074.582 | 1861.121 | 2074.582 | 1463.8251
Middle | 910 | 321 | 44.7 | 0.875 | 12.4167 | 2085.1619 | 25890.7608 | 251.5119 | 25890.7608 | 3981322.9485 | 3981.3229 | -2074581.9928 | -2074.582 | 2074.582 | 1861.121 | 2074.582 | 1463.8251
Middle | 911 | 322 | 48.4 | 0.93056 | 13.4444 | 2201.983 | 29604.4377 | 251.9107 | 29604.4377 | 4010927.3862 | 4010.9274 | -2074581.9928 | -2074.582 | 2074.582 | 1861.121 | 2074.582 | 1463.8251
Middle | 912 | 323 | 51.4 | 0.59722 | 14.2778 | 1503.773 | 21470.5365 | 252.2341 | 21470.5365 | 4032397.9227 | 4032.3979 | -2074581.9928 | -2074.582 | 2074.582 | 1861.121 | 2074.582 | 1463.8251
Middle | 913 | 324 | 52.7 | 0.36111 | 14.6389 | 1009.1187 | 14772.3759 | 252.3742 | 14772.3759 | 4047170.2986 | 4047.1703 | -2074581.9928 | -2074.582 | 2074.582 | 1861.121 | 2074.582 | 1463.8251
Middle | 914 | 325 | 54 | 0.59722 | 15 | 1504.0532 | 22560.7983 | 252.5143 | 22560.7983 | 4069731.0969 | 4069.7311 | -2074581.9928 | -2074.582 | 2074.582 | 1861.121 | 2074.582 | 1463.8251
Middle | 915 | 326 | 57 | 0.56944 | 15.8333 | 1446.1655 | 22897.6198 | 252.8377 | 22897.6198 | 4092628.7167 | 4092.6287 | -2074581.9928 | -2074.582 | 2074.582 | 1861.121 | 2074.582 | 1463.8251
Middle | 916 | 327 | 58.1 | 0.30556 | 16.1389 | 893.2785 | 14416.5219 | 252.9562 | 14416.5219 | 4107045.2386 | 4107.0452 | -2074581.9928 | -2074.582 | 2074.582 | 1861.121 | 2074.582 | 1463.8251
Middle | 917 | 328 | 59.2 | 0.125 | 16.4444 | 515.0248 | 8469.2968 | 253.0748 | 8469.2968 | 4115514.5354 | 4115.5145 | -2074581.9928 | -2074.582 | 2074.582 | 1861.121 | 2074.582 | 1463.8251
Middle | 918 | 329 | 59 | -0.013889 | 16.3889 | 223.9477 | 3670.2539 | 253.0532 | 3670.2539 | 4119184.7892 | 4119.1848 | -2074581.9928 | -2074.582 | 2074.582 | 1861.121 | 2074.582 | 1463.8251
Middle | 919 | 330 | 59.1 | 0.069444 | 16.4167 | 398.5918 | 6543.5488 | 253.064 | 6543.5488 | 4125728.338 | 4125.7283 | -2074581.9928 | -2074.582 | 2074.582 | 1861.121 | 2074.582 | 1463.8251
Middle | 920 | 331 | 59.5 | 0.19444 | 16.5278 | 660.5849 | 10918.0007 | 253.1071 | 10918.0007 | 4136646.3388 | 4136.6463 | -2074581.9928 | -2074.582 | 2074.582 | 1861.121 | 2074.582 | 1463.8251
Middle | 921 | 332 | 60.5 | 0.38889 | 16.8056 | 1068.1705 | 17951.1983 | 253.2149 | 17951.1983 | 4154597.5371 | 4154.5975 | -2074581.9928 | -2074.582 | 2074.582 | 1861.121 | 2074.582 | 1463.8251
Middle | 922 | 333 | 62.3 | 0.47222 | 17.3056 | 1242.9978 | 21510.7679 | 253.4089 | 21510.7679 | 4176108.305 | 4176.1083 | -2074581.9928 | -2074.582 | 2074.582 | 1861.121 | 2074.582 | 1463.8251
Middle | 923 | 334 | 63.9 | 0.38889 | 17.75 | 1068.5369 | 18966.5307 | 253.5814 | 18966.5307 | 4195074.8357 | 4195.0748 | -2074581.9928 | -2074.582 | 2074.582 | 1861.121 | 2074.582 | 1463.8251
Middle | 924 | 335 | 65.1 | 0.027778 | 18.0833 | 311.9218 | 5640.5866 | 253.7107 | 5640.5866 | 4200715.4223 | 4200.7154 | -2074581.9928 | -2074.582 | 2074.582 | 1861.121 | 2074.582 | 1463.8251
Middle | 925 | 336 | 64.1 | -0.33333 | 17.8056 | -444.9304 | -7922.2328 | 253.6029 | -7922.2328 | 4200715.4223 | 4200.7154 | -2082504.2255 | -2082.5042 | 2082.5042 | 0 | 2082.5042 | 1469.415
Middle | 926 | 337 | 62.7 | -0.29167 | 17.4167 | -357.7646 | -6231.0671 | 253.452 | -6231.0671 | 4200715.4223 | 4200.7154 | -2088735.2927 | -2088.7353 | 2088.7353 | 0 | 2088.7353 | 1473.8116
Middle | 927 | 338 | 62 | -0.19444 | 17.2222 | -154.1012 | -2653.9648 | 253.3766 | -2653.9648 | 4200715.4223 | 4200.7154 | -2091389.2574 | -2091.3893 | 2091.3893 | 0 | 2091.3893 | 1475.6843
Middle | 928 | 339 | 61.3 | -0.15278 | 17.0278 | -66.86 | -1138.4766 | 253.3012 | -1138.4766 | 4200715.4223 | 4200.7154 | -2092527.734 | -2092.5277 | 2092.5277 | 2108.188 | 2092.5277 | 1476.4876
Middle | 929 | 340 | 60.9 | -0.11111 | 16.9167 | 20.4136 | 345.3299 | 253.258 | 345.3299 | 4201060.7522 | 4201.0608 | -2092527.734 | -2092.5277 | 2092.5277 | 2108.188 | 2092.5277 | 1476.4876
Middle | 930 | 341 | 60.5 | -0.097222 | 16.8056 | 49.476 | 831.4723 | 253.2149 | 831.4723 | 4201892.2245 | 4201.8922 | -2092527.734 | -2092.5277 | 2092.5277 | 2108.188 | 2092.5277 | 1476.4876
Middle | 931 | 342 | 60.2 | -0.097222 | 16.7222 | 49.4437 | 826.8085 | 253.1826 | 826.8085 | 4202719.033 | 4202.719 | -2092527.734 | -2092.5277 | 2092.5277 | 2108.188 | 2092.5277 | 1476.4876
Middle | 932 | 343 | 59.8 | -0.11111 | 16.6111 | 20.295 | 337.123 | 253.1395 | 337.123 | 4203056.156 | 4203.0562 | -2092527.734 | -2092.5277 | 2092.5277 | 2108.188 | 2092.5277 | 1476.4876
Middle | 933 | 344 | 59.4 | -0.16667 | 16.5 | -96.1703 | -1586.81 | 253.0964 | -1586.81 | 4203056.156 | 4203.0562 | -2094114.544 | -2094.1145 | 2094.1145 | 0 | 2094.1145 | 1477.6072
Middle | 934 | 345 | 58.6 | -0.26389 | 16.2778 | -299.9954 | -4883.2588 | 253.0101 | -4883.2588 | 4203056.156 | 4203.0562 | -2098997.8028 | -2098.9978 | 2098.9978 | 0 | 2098.9978 | 1481.0528
Middle | 935 | 346 | 57.5 | -0.27778 | 15.9722 | -329.2195 | -5258.3676 | 252.8916 | -5258.3676 | 4203056.156 | 4203.0562 | -2104256.1704 | -2104.2562 | 2104.2562 | 0 | 2104.2562 | 1484.7632
Middle | 936 | 347 | 56.6 | -0.20833 | 15.7222 | -183.7888 | -2889.5678 | 252.7946 | -2889.5678 | 4203056.156 | 4203.0562 | -2107145.7382 | -2107.1457 | 2107.1457 | 0 | 2107.1457 | 1486.802
Middle | 937 | 348 | 56 | -0.15278 | 15.5556 | -67.4312 | -1048.93 | 252.7299 | -1048.93 | 4203056.156 | 4203.0562 | -2108194.6682 | -2108.1947 | 2108.1947 | 0 | 2108.1947 | 1487.5422
Middle | 938 | 349 | 55.5 | -0.13889 | 15.4167 | -38.3795 | -591.6847 | 252.676 | -591.6847 | 4203056.156 | 4203.0562 | -2108786.3529 | -2108.7864 | 2108.7864 | 0 | 2108.7864 | 1487.9597
Middle | 939 | 350 | 55 | -0.15278 | 15.2778 | -67.539 | -1031.8458 | 252.6221 | -1031.8458 | 4203056.156 | 4203.0562 | -2109818.1986 | -2109.8182 | 2109.8182 | 0 | 2109.8182 | 1488.6877
Middle | 940 | 351 | 54.4 | -0.125 | 15.1111 | -9.3926 | -141.9319 | 252.5574 | -141.9319 | 4203056.156 | 4203.0562 | -2109960.1306 | -2109.9601 | 2109.9601 | 2093.096 | 2109.9601 | 1488.7879
Middle | 941 | 352 | 54.1 | -0.055556 | 15.0278 | 136.1029 | 2045.324 | 252.5251 | 2045.324 | 4205101.48 | 4205.1015 | -2109960.1306 | -2109.9601 | 2109.9601 | 2093.096 | 2109.9601 | 1488.7879
Middle | 942 | 353 | 54 | -0.027778 | 15 | 194.3032 | 2914.5483 | 252.5143 | 2914.5483 | 4208016.0283 | 4208.016 | -2109960.1306 | -2109.9601 | 2109.9601 | 2093.096 | 2109.9601 | 1488.7879
Middle | 943 | 354 | 53.9 | -0.013889 | 14.9722 | 223.398 | 3344.7645 | 252.5036 | 3344.7645 | 4211360.7927 | 4211.3608 | -2109960.1306 | -2109.9601 | 2109.9601 | 2093.096 | 2109.9601 | 1488.7879
Middle | 944 | 355 | 53.9 | 0.013889 | 14.9722 | 281.6091 | 4216.3142 | 252.5036 | 4216.3142 | 4215577.1069 | 4215.5771 | -2109960.1306 | -2109.9601 | 2109.9601 | 2093.096 | 2109.9601 | 1488.7879
Middle | 945 | 356 | 54 | 0.041667 | 15 | 339.831 | 5097.465 | 252.5143 | 5097.465 | 4220674.5719 | 4220.6746 | -2109960.1306 | -2109.9601 | 2109.9601 | 2093.096 | 2109.9601 | 1488.7879
Middle | 946 | 357 | 54.2 | 0.13889 | 15.0556 | 543.5914 | 8184.0712 | 252.5359 | 8184.0712 | 4228858.6431 | 4228.8586 | -2109960.1306 | -2109.9601 | 2109.9601 | 2093.096 | 2109.9601 | 1488.7879
Middle | 947 | 358 | 55 | 0.22222 | 15.2778 | 718.311 | 10974.1959 | 252.6221 | 10974.1959 | 4239832.839 | 4239.8328 | -2109960.1306 | -2109.9601 | 2109.9601 | 2093.096 | 2109.9601 | 1488.7879
Middle | 948 | 359 | 55.8 | 0.16667 | 15.5 | 601.975 | 9330.6126 | 252.7083 | 9330.6126 | 4249163.4516 | 4249.1635 | -2109960.1306 | -2109.9601 | 2109.9601 | 2093.096 | 2109.9601 | 1488.7879
Middle | 949 | 360 | 56.2 | 0.041667 | 15.6111 | 340.0681 | 5308.8412 | 252.7515 | 5308.8412 | 4254472.2928 | 4254.4723 | -2109960.1306 | -2109.9601 | 2109.9601 | 2093.096 | 2109.9601 | 1488.7879
Middle | 950 | 361 | 56.1 | -0.15278 | 15.5833 | -67.4204 | -1050.6351 | 252.7407 | -1050.6351 | 4254472.2928 | 4254.4723 | -2111010.7657 | -2111.0108 | 2111.0108 | 0 | 2111.0108 | 1489.5292
Middle | 951 | 362 | 55.1 | -0.47222 | 15.3056 | -736.956 | -11279.5209 | 252.6329 | -11279.5209 | 4254472.2928 | 4254.4723 | -2122290.2866 | -2122.2903 | 2122.2903 | 0 | 2122.2903 | 1497.488
Middle | 952 | 363 | 52.7 | -0.93056 | 14.6389 | -1697.698 | -24852.4125 | 252.3742 | -24852.4125 | 4254472.2928 | 4254.4723 | -2147142.6991 | -2147.1427 | 2147.1427 | 0 | 2147.1427 | 1515.0239
Middle | 953 | 364 | 48.4 | -1.3333 | 13.4444 | -2542.2226 | -34178.7703 | 251.9107 | -34178.7703 | 4254472.2928 | 4254.4723 | -2181321.4695 | -2181.3215 | 2181.3215 | 0 | 2181.3215 | 1539.1404
Middle | 954 | 365 | 43.1 | -1.4722 | 11.9722 | -2833.8494 | -33927.4747 | 251.3395 | -33927.4747 | 4254472.2928 | 4254.4723 | -2215248.9442 | -2215.2489 | 2215.2489 | 0 | 2215.2489 | 1563.0797
Middle | 955 | 366 | 37.8 | -1.4722 | 10.5 | -2834.4206 | -29761.4168 | 250.7682 | -29761.4168 | 4254472.2928 | 4254.4723 | -2245010.361 | -2245.0104 | 2245.0104 | 0 | 2245.0104 | 1584.0793
Middle | 956 | 367 | 32.5 | -1.4722 | 9.0278 | -2834.9919 | -25593.6769 | 250.197 | -25593.6769 | 4254472.2928 | 4254.4723 | -2270604.0378 | -2270.604 | 2270.604 | 0 | 2270.604 | 1602.1382
Middle | 957 | 368 | 27.2 | -1.0278 | 7.5556 | -1904.1854 | -14387.1784 | 249.6257 | -14387.1784 | 4254472.2928 | 4254.4723 | -2284991.2162 | -2284.9912 | 2284.9912 | 0 | 2284.9912 | 1612.2898
Middle | 958 | 369 | 25.1 | -0.16667 | 6.9722 | -99.8673 | -696.2968 | 249.3994 | -696.2968 | 4254472.2928 | 4254.4723 | -2285687.513 | -2285.6875 | 2285.6875 | 1968.785 | 2285.6875 | 1612.7811
Middle | 959 | 370 | 26 | 0.58333 | 7.2222 | 1471.9297 | 10630.6036 | 249.4964 | 10630.6036 | 4265102.8965 | 4265.1029 | -2285687.513 | -2285.6875 | 2285.6875 | 1968.785 | 2285.6875 | 1612.7811
Middle | 960 | 371 | 29.3 | 1.1944 | 8.1389 | 2752.9299 | 22405.7903 | 249.8521 | 22405.7903 | 4287508.6867 | 4287.5087 | -2285687.513 | -2285.6875 | 2285.6875 | 1968.785 | 2285.6875 | 1612.7811
Middle | 961 | 372 | 34.6 | 1.5417 | 9.6111 | 3481.14 | 33457.6234 | 250.4233 | 33457.6234 | 4320966.3101 | 4320.9663 | -2285687.513 | -2285.6875 | 2285.6875 | 1968.785 | 2285.6875 | 1612.7811
Middle | 962 | 373 | 40.4 | 1.4861 | 11.2222 | 3365.3429 | 37766.6261 | 251.0485 | 37766.6261 | 4358732.9362 | 4358.7329 | -2285687.513 | -2285.6875 | 2285.6875 | 1968.785 | 2285.6875 | 1612.7811
Middle | 963 | 374 | 45.3 | 1.1944 | 12.5833 | 2754.6544 | 34662.7345 | 251.5766 | 34662.7345 | 4393395.6707 | 4393.3957 | -2285687.513 | -2285.6875 | 2285.6875 | 1968.785 | 2285.6875 | 1612.7811
Middle | 964 | 375 | 49 | 0.80556 | 13.6111 | 1940.0976 | 26406.8845 | 251.9754 | 26406.8845 | 4419802.5552 | 4419.8026 | -2285687.513 | -2285.6875 | 2285.6875 | 1968.785 | 2285.6875 | 1612.7811
Middle | 965 | 376 | 51.1 | 0.43056 | 14.1944 | 1154.474 | 16387.1168 | 252.2018 | 16387.1168 | 4436189.672 | 4436.1897 | -2285687.513 | -2285.6875 | 2285.6875 | 1968.785 | 2285.6875 | 1612.7811
Middle | 966 | 377 | 52.1 | 0.15278 | 14.4722 | 572.4707 | 8284.9225 | 252.3095 | 8284.9225 | 4444474.5945 | 4444.4746 | -2285687.513 | -2285.6875 | 2285.6875 | 1968.785 | 2285.6875 | 1612.7811
Middle | 967 | 378 | 52.2 | 0 | 14.5 | 252.3203 | 3658.6447 | 252.3203 | 3658.6447 | 4448133.2392 | 4448.1332 | -2285687.513 | -2285.6875 | 2285.6875 | 1968.785 | 2285.6875 | 1612.7811
Middle | 968 | 379 | 52.1 | -0.069444 | 14.4722 | 106.7818 | 1545.3694 | 252.3095 | 1545.3694 | 4449678.6086 | 4449.6786 | -2285687.513 | -2285.6875 | 2285.6875 | 1968.785 | 2285.6875 | 1612.7811
Middle | 969 | 380 | 51.7 | -0.16667 | 14.3611 | -97.0002 | -1393.0312 | 252.2664 | -1393.0312 | 4449678.6086 | 4449.6786 | -2287080.5442 | -2287.0805 | 2287.0805 | 0 | 2287.0805 | 1613.764
Middle | 970 | 381 | 50.9 | -0.34722 | 14.1389 | -475.4587 | -6722.4575 | 252.1802 | -6722.4575 | 4449678.6086 | 4449.6786 | -2293803.0017 | -2293.803 | 2293.803 | 0 | 2293.803 | 1618.5074
Middle | 971 | 382 | 49.2 | -0.69444 | 13.6667 | -1203.2808 | -16444.8377 | 251.997 | -16444.8377 | 4449678.6086 | 4449.6786 | -2310247.8394 | -2310.2478 | 2310.2478 | 0 | 2310.2478 | 1630.1109
Middle | 972 | 383 | 45.9 | -1.1944 | 12.75 | -2251.4365 | -28705.8153 | 251.6413 | -28705.8153 | 4449678.6086 | 4449.6786 | -2338953.6547 | -2338.9537 | 2338.9537 | 0 | 2338.9537 | 1650.3657
Middle | 973 | 384 | 40.6 | -1.4722 | 11.2778 | -2834.1189 | -31962.5626 | 251.07 | -31962.5626 | 4449678.6086 | 4449.6786 | -2370916.2173 | -2370.9162 | 2370.9162 | 0 | 2370.9162 | 1672.9185
Middle | 974 | 385 | 35.3 | -1.4722 | 9.8056 | -2834.6901 | -27795.7113 | 250.4988 | -27795.7113 | 4449678.6086 | 4449.6786 | -2398711.9286 | -2398.7119 | 2398.7119 | 0 | 2398.7119 | 1692.5311
Middle | 975 | 386 | 30 | -1.4722 | 8.3333 | -2835.2614 | -23627.178 | 249.9275 | -23627.178 | 4449678.6086 | 4449.6786 | -2422339.1066 | -2422.3391 | 2422.3391 | 0 | 2422.3391 | 1709.2025
Middle | 976 | 387 | 24.7 | -1.4861 | 6.8611 | -2864.9382 | -19656.6591 | 249.3563 | -19656.6591 | 4449678.6086 | 4449.6786 | -2441995.7656 | -2441.9958 | 2441.9958 | 0 | 2441.9958 | 1723.0722
Middle | 977 | 388 | 19.3 | -1.2083 | 5.3611 | -2283.4091 | -12241.6098 | 248.7743 | -12241.6098 | 4449678.6086 | 4449.6786 | -2454237.3754 | -2454.2374 | 2454.2374 | 0 | 2454.2374 | 1731.7099
Middle | 978 | 389 | 16 | -0.84722 | 4.4444 | -1527.0203 | -6786.757 | 248.4186 | -6786.757 | 4449678.6086 | 4449.6786 | -2461024.1324 | -2461.0241 | 2461.0241 | 0 | 2461.0241 | 1736.4986
Middle | 979 | 390 | 13.2 | -0.73611 | 3.6667 | -1294.4777 | -4746.4181 | 248.1168 | -4746.4181 | 4449678.6086 | 4449.6786 | -2465770.5506 | -2465.7706 | 2465.7706 | 0 | 2465.7706 | 1739.8477
Middle | 980 | 391 | 10.7 | -0.61111 | 2.9722 | -1032.7971 | -3069.7026 | 247.8473 | -3069.7026 | 4449678.6086 | 4449.6786 | -2468840.2531 | -2468.8403 | 2468.8403 | 0 | 2468.8403 | 1742.0137
Middle | 981 | 392 | 8.8 | -0.48611 | 2.4444 | -771.0519 | -1884.7936 | 247.6425 | -1884.7936 | 4449678.6086 | 4449.6786 | -2470725.0467 | -2470.725 | 2470.725 | 0 | 2470.725 | 1743.3436
Middle | 982 | 393 | 7.2 | -0.45833 | 2 | -713.0133 | -1426.0265 | 247.4701 | -1426.0265 | 4449678.6086 | 4449.6786 | -2472151.0732 | -2472.1511 | 2472.1511 | 0 | 2472.1511 | 1744.3498
Middle | 983 | 394 | 5.5 | -0.55556 | 1.5278 | -916.9354 | -1400.8735 | 247.2868 | -1400.8735 | 4449678.6086 | 4449.6786 | -2473551.9467 | -2473.5519 | 2473.5519 | 0 | 2473.5519 | 1745.3383
Middle | 984 | 395 | 3.2 | -0.61111 | 0.88889 | -1033.6055 | -918.7604 | 247.0389 | -918.7604 | 4449678.6086 | 4449.6786 | -2474470.7072 | -2474.4707 | 2474.4707 | 0 | 2474.4707 | 1745.9865
Middle | 985 | 396 | 1.1 | -0.44444 | 0.30556 | -684.5652 | -209.1727 | 246.8126 | -209.1727 | 4449678.6086 | 4449.6786 | -2474679.8799 | -2474.6799 | 2474.6799 | 1974.799 | 2474.6799 | 1746.1341
Middle | 986 | 397 | 0 | -0.15278 | 0 | -73.4671 | 0 | 246.694 | 0 | 4449678.6086 | 4449.6786 | -2474679.8799 | -2474.6799 | 2474.6799 | 1974.799 | 2474.6799 | 1746.1341
Middle | 987 | 398 | 0 | 0 | 0 | 246.694 | 0 | 246.694 | 0 | 4449678.6086 | 4449.6786 | -2474679.8799 | -2474.6799 | 2474.6799 | 1974.799 | 2474.6799 | 1746.1341
Middle | 988 | 399 | 0 | 0 | 0 | 246.694 | 0 | 246.694 | 0 | 4449678.6086 | 4449.6786 | -2474679.8799 | -2474.6799 | 2474.6799 | 1974.799 | 2474.6799 | 1746.1341
Middle | 989 | 400 | 0 | 0 | 0 | 246.694 | 0 | 246.694 | 0 | 4449678.6086 | 4449.6786 | -2474679.8799 | -2474.6799 | 2474.6799 | 1974.799 | 2474.6799 | 1746.1341
Middle | 990 | 401 | 0 | 0 | 0 | 246.694 | 0 | 246.694 | 0 | 4449678.6086 | 4449.6786 | -2474679.8799 | -2474.6799 | 2474.6799 | 1974.799 | 2474.6799 | 1746.1341
Middle | 991 | 402 | 0 | 0 | 0 | 246.694 | 0 | 246.694 | 0 | 4449678.6086 | 4449.6786 | -2474679.8799 | -2474.6799 | 2474.6799 | 1974.799 | 2474.6799 | 1746.1341
Middle | 992 | 403 | 0 | 0 | 0 | 246.694 | 0 | 246.694 | 0 | 4449678.6086 | 4449.6786 | -2474679.8799 | -2474.6799 | 2474.6799 | 1974.799 | 2474.6799 | 1746.1341
Middle | 993 | 404 | 0 | 0 | 0 | 246.694 | 0 | 246.694 | 0 | 4449678.6086 | 4449.6786 | -2474679.8799 | -2474.6799 | 2474.6799 | 1974.799 | 2474.6799 | 1746.1341
Middle | 994 | 405 | 0 | 0 | 0 | 246.694 | 0 | 246.694 | 0 | 4449678.6086 | 4449.6786 | -2474679.8799 | -2474.6799 | 2474.6799 | 1974.799 | 2474.6799 | 1746.1341
Middle | 995 | 406 | 0 | 0 | 0 | 246.694 | 0 | 246.694 | 0 | 4449678.6086 | 4449.6786 | -2474679.8799 | -2474.6799 | 2474.6799 | 1974.799 | 2474.6799 | 1746.1341
Middle | 996 | 407 | 0 | 0 | 0 | 246.694 | 0 | 246.694 | 0 | 4449678.6086 | 4449.6786 | -2474679.8799 | -2474.6799 | 2474.6799 | 1974.799 | 2474.6799 | 1746.1341
Middle | 997 | 408 | 0 | 0 | 0 | 246.694 | 0 | 246.694 | 0 | 4449678.6086 | 4449.6786 | -2474679.8799 | -2474.6799 | 2474.6799 | 1974.799 | 2474.6799 | 1746.1341
Middle | 998 | 409 | 0 | 0 | 0 | 246.694 | 0 | 246.694 | 0 | 4449678.6086 | 4449.6786 | -2474679.8799 | -2474.6799 | 2474.6799 | 1974.799 | 2474.6799 | 1746.1341
Middle | 999 | 410 | 0 | 0 | 0 | 246.694 | 0 | 246.694 | 0 | 4449678.6086 | 4449.6786 | -2474679.8799 | -2474.6799 | 2474.6799 | 1974.799 | 2474.6799 | 1746.1341
Middle | 1000 | 411 | 0 | 0 | 0 | 246.694 | 0 | 246.694 | 0 | 4449678.6086 | 4449.6786 | -2474679.8799 | -2474.6799 | 2474.6799 | 1974.799 | 2474.6799 | 1746.1341
Middle | 1001 | 412 | 0 | 0 | 0 | 246.694 | 0 | 246.694 | 0 | 4449678.6086 | 4449.6786 | -2474679.8799 | -2474.6799 | 2474.6799 | 1974.799 | 2474.6799 | 1746.1341
Middle | 1002 | 413 | 0 | 0 | 0 | 246.694 | 0 | 246.694 | 0 | 4449678.6086 | 4449.6786 | -2474679.8799 | -2474.6799 | 2474.6799 | 1974.799 | 2474.6799 | 1746.1341
Middle | 1003 | 414 | 0 | 0 | 0 | 246.694 | 0 | 246.694 | 0 | 4449678.6086 | 4449.6786 | -2474679.8799 | -2474.6799 | 2474.6799 | 1974.799 | 2474.6799 | 1746.1341
Middle | 1004 | 415 | 0 | 0 | 0 | 246.694 | 0 | 246.694 | 0 | 4449678.6086 | 4449.6786 | -2474679.8799 | -2474.6799 | 2474.6799 | 1974.799 | 2474.6799 | 1746.1341
Middle | 1005 | 416 | 0 | 0 | 0 | 246.694 | 0 | 246.694 | 0 | 4449678.6086 | 4449.6786 | -2474679.8799 | -2474.6799 | 2474.6799 | 1974.799 | 2474.6799 | 1746.1341
Middle | 1006 | 417 | 0 | 0 | 0 | 246.694 | 0 | 246.694 | 0 | 4449678.6086 | 4449.6786 | -2474679.8799 | -2474.6799 | 2474.6799 | 1974.799 | 2474.6799 | 1746.1341
Middle | 1007 | 418 | 0 | 0 | 0 | 246.694 | 0 | 246.694 | 0 | 4449678.6086 | 4449.6786 | -2474679.8799 | -2474.6799 | 2474.6799 | 1974.799 | 2474.6799 | 1746.1341
Middle | 1008 | 419 | 0 | 0 | 0 | 246.694 | 0 | 246.694 | 0 | 4449678.6086 | 4449.6786 | -2474679.8799 | -2474.6799 | 2474.6799 | 1974.799 | 2474.6799 | 1746.1341
Middle | 1009 | 420 | 0 | 0 | 0 | 246.694 | 0 | 246.694 | 0 | 4449678.6086 | 4449.6786 | -2474679.8799 | -2474.6799 | 2474.6799 | 1974.799 | 2474.6799 | 1746.1341
Middle | 1010 | 421 | 0 | 0 | 0 | 246.694 | 0 | 246.694 | 0 | 4449678.6086 | 4449.6786 | -2474679.8799 | -2474.6799 | 2474.6799 | 1974.799 | 2474.6799 | 1746.1341
Middle | 1011 | 422 | 0 | 0 | 0 | 246.694 | 0 | 246.694 | 0 | 4449678.6086 | 4449.6786 | -2474679.8799 | -2474.6799 | 2474.6799 | 1974.799 | 2474.6799 | 1746.1341
Middle | 1012 | 423 | 0 | 0 | 0 | 246.694 | 0 | 246.694 | 0 | 4449678.6086 | 4449.6786 | -2474679.8799 | -2474.6799 | 2474.6799 | 1974.799 | 2474.6799 | 1746.1341
Middle | 1013 | 424 | 0 | 0 | 0 | 246.694 | 0 | 246.694 | 0 | 4449678.6086 | 4449.6786 | -2474679.8799 | -2474.6799 | 2474.6799 | 1974.799 | 2474.6799 | 1746.1341
Middle | 1014 | 425 | 0 | 0 | 0 | 246.694 | 0 | 246.694 | 0 | 4449678.6086 | 4449.6786 | -2474679.8799 | -2474.6799 | 2474.6799 | 1974.799 | 2474.6799 | 1746.1341
Middle | 1015 | 426 | 0 | 0 | 0 | 246.694 | 0 | 246.694 | 0 | 4449678.6086 | 4449.6786 | -2474679.8799 | -2474.6799 | 2474.6799 | 1974.799 | 2474.6799 | 1746.1341
Middle | 1016 | 427 | 0 | 0 | 0 | 246.694 | 0 | 246.694 | 0 | 4449678.6086 | 4449.6786 | -2474679.8799 | -2474.6799 | 2474.6799 | 1974.799 | 2474.6799 | 1746.1341
Middle | 1017 | 428 | 0 | 0 | 0 | 246.694 | 0 | 246.694 | 0 | 4449678.6086 | 4449.6786 | -2474679.8799 | -2474.6799 | 2474.6799 | 1974.799 | 2474.6799 | 1746.1341
Middle | 1018 | 429 | 0 | 0 | 0 | 246.694 | 0 | 246.694 | 0 | 4449678.6086 | 4449.6786 | -2474679.8799 | -2474.6799 | 2474.6799 | 1974.799 | 2474.6799 | 1746.1341
Middle | 1019 | 430 | 0 | 0 | 0 | 246.694 | 0 | 246.694 | 0 | 4449678.6086 | 4449.6786 | -2474679.8799 | -2474.6799 | 2474.6799 | 1974.799 | 2474.6799 | 1746.1341
Middle | 1020 | 431 | 0 | 0 | 0 | 246.694 | 0 | 246.694 | 0 | 4449678.6086 | 4449.6786 | -2474679.8799 | -2474.6799 | 2474.6799 | 1974.799 | 2474.6799 | 1746.1341
Middle | 1021 | 432 | 0 | 0 | 0 | 246.694 | 0 | 246.694 | 0 | 4449678.6086 | 4449.6786 | -2474679.8799 | -2474.6799 | 2474.6799 | 1974.799 | 2474.6799 | 1746.1341
Middle | 1022 | 433 | 0 | 0 | 0 | 246.694 | 0 | 246.694 | 0 | 4449678.6086 | 4449.6786 | -2474679.8799 | -2474.6799 | 2474.6799 | 1974.799 | 2474.6799 | 1746.1341
High | 1023 | 1 | 0 | 0 | 0 | 246.694 | 0 | 246.694 | 0 | 4449678.6086 | 4449.6786 | -2474679.8799 | -2474.6799 | 2474.6799 | 1974.799 | 2474.6799 | 1746.1341
High | 1024 | 2 | 0 | 0 | 0 | 246.694 | 0 | 246.694 | 0 | 4449678.6086 | 4449.6786 | -2474679.8799 | -2474.6799 | 2474.6799 | 1974.799 | 2474.6799 | 1746.1341
High | 1025 | 3 | 0 | 0 | 0 | 246.694 | 0 | 246.694 | 0 | 4449678.6086 | 4449.6786 | -2474679.8799 | -2474.6799 | 2474.6799 | 1974.799 | 2474.6799 | 1746.1341
High | 1026 | 4 | 0 | 0.11111 | 0 | 479.5385 | 0 | 246.694 | 0 | 4449678.6086 | 4449.6786 | -2474679.8799 | -2474.6799 | 2474.6799 | 1974.799 | 2474.6799 | 1746.1341
High | 1027 | 5 | 0.8 | 0.5 | 0.22222 | 1294.5803 | 287.6845 | 246.7803 | 287.6845 | 4449966.2931 | 4449.9663 | -2474679.8799 | -2474.6799 | 2474.6799 | 1974.799 | 2474.6799 | 1746.1341
High | 1028 | 6 | 3.6 | 1.0833 | 1 | 2517.3154 | 2517.3154 | 247.0821 | 2517.3154 | 4452483.6085 | 4452.4836 | -2474679.8799 | -2474.6799 | 2474.6799 | 1974.799 | 2474.6799 | 1746.1341
High | 1029 | 7 | 8.6 | 1.5278 | 2.3889 | 3449.2321 | 8239.8322 | 247.621 | 8239.8322 | 4460723.4407 | 4460.7234 | -2474679.8799 | -2474.6799 | 2474.6799 | 1974.799 | 2474.6799 | 1746.1341
High | 1030 | 8 | 14.6 | 1.5833 | 4.0556 | 3566.301 | 14463.3318 | 248.2677 | 14463.3318 | 4475186.7726 | 4475.1868 | -2474679.8799 | -2474.6799 | 2474.6799 | 1974.799 | 2474.6799 | 1746.1341
High | 1031 | 9 | 20 | 1.3611 | 5.5556 | 3101.1941 | 17228.8564 | 248.8497 | 17228.8564 | 4492415.6289 | 4492.4156 | -2474679.8799 | -2474.6799 | 2474.6799 | 1974.799 | 2474.6799 | 1746.1341
High | 1032 | 10 | 24.4 | 1.1389 | 6.7778 | 2635.9795 | 17866.0833 | 249.3239 | 17866.0833 | 4510281.7122 | 4510.2817 | -2474679.8799 | -2474.6799 | 2474.6799 | 1974.799 | 2474.6799 | 1746.1341
High | 1033 | 11 | 28.2 | 1.0139 | 7.8333 | 2374.4391 | 18599.7728 | 249.7335 | 18599.7728 | 4528881.485 | 4528.8815 | -2474679.8799 | -2474.6799 | 2474.6799 | 1974.799 | 2474.6799 | 1746.1341
High | 1034 | 12 | 31.7 | 0.94444 | 8.8056 | 2229.2885 | 19630.1241 | 250.1108 | 19630.1241 | 4548511.6091 | 4548.5116 | -2474679.8799 | -2474.6799 | 2474.6799 | 1974.799 | 2474.6799 | 1746.1341
High | 1035 | 13 | 35 | 0.81944 | 9.7222 | 1967.6942 | 19130.3605 | 250.4664 | 19130.3605 | 4567641.9696 | 4567.642 | -2474679.8799 | -2474.6799 | 2474.6799 | 1974.799 | 2474.6799 | 1746.1341
High | 1036 | 14 | 37.6 | 0.65278 | 10.4444 | 1618.7078 | 16906.5037 | 250.7467 | 16906.5037 | 4584548.4733 | 4584.5485 | -2474679.8799 | -2474.6799 | 2474.6799 | 1974.799 | 2474.6799 | 1746.1341
High | 1037 | 15 | 39.7 | 0.54167 | 11.0278 | 1386.0897 | 15285.4892 | 250.973 | 15285.4892 | 4599833.9624 | 4599.834 | -2474679.8799 | -2474.6799 | 2474.6799 | 1974.799 | 2474.6799 | 1746.1341
High | 1038 | 16 | 41.5 | 0.54167 | 11.5278 | 1386.2837 | 15980.7705 | 251.167 | 15980.7705 | 4615814.7329 | 4615.8147 | -2474679.8799 | -2474.6799 | 2474.6799 | 1974.799 | 2474.6799 | 1746.1341
High | 1039 | 17 | 43.6 | 0.625 | 12.1111 | 1561.1434 | 18907.181 | 251.3934 | 18907.181 | 4634721.9139 | 4634.7219 | -2474679.8799 | -2474.6799 | 2474.6799 | 1974.799 | 2474.6799 | 1746.1341
High | 1040 | 18 | 46 | 0.66667 | 12.7778 | 1648.7187 | 21066.9616 | 251.6521 | 21066.9616 | 4655788.8755 | 4655.7889 | -2474679.8799 | -2474.6799 | 2474.6799 | 1974.799 | 2474.6799 | 1746.1341
High | 1041 | 19 | 48.4 | 0.625 | 13.4444 | 1561.6607 | 20995.6611 | 251.9107 | 20995.6611 | 4676784.5366 | 4676.7845 | -2474679.8799 | -2474.6799 | 2474.6799 | 1974.799 | 2474.6799 | 1746.1341
High | 1042 | 20 | 50.5 | 0.48611 | 14.0278 | 1270.8315 | 17826.9424 | 252.1371 | 17826.9424 | 4694611.479 | 4694.6115 | -2474679.8799 | -2474.6799 | 2474.6799 | 1974.799 | 2474.6799 | 1746.1341
High | 1043 | 21 | 51.9 | 0.29167 | 14.4167 | 863.5047 | 12448.8588 | 252.288 | 12448.8588 | 4707060.3378 | 4707.0603 | -2474679.8799 | -2474.6799 | 2474.6799 | 1974.799 | 2474.6799 | 1746.1341
High | 1044 | 22 | 52.6 | 0.125 | 14.6111 | 514.3134 | 7514.6907 | 252.3634 | 7514.6907 | 4714575.0285 | 4714.575 | -2474679.8799 | -2474.6799 | 2474.6799 | 1974.799 | 2474.6799 | 1746.1341
High | 1045 | 23 | 52.8 | 0.041667 | 14.6667 | 339.7017 | 4982.291 | 252.385 | 4982.291 | 4719557.3195 | 4719.5573 | -2474679.8799 | -2474.6799 | 2474.6799 | 1974.799 | 2474.6799 | 1746.1341
High | 1046 | 24 | 52.9 | 0.041667 | 14.6944 | 339.7124 | 4991.8855 | 252.3958 | 4991.8855 | 4724549.205 | 4724.5492 | -2474679.8799 | -2474.6799 | 2474.6799 | 1974.799 | 2474.6799 | 1746.1341
High | 1047 | 25 | 53.1 | 0.055556 | 14.75 | 368.8395 | 5440.3834 | 252.4173 | 5440.3834 | 4729989.5884 | 4729.9896 | -2474679.8799 | -2474.6799 | 2474.6799 | 1974.799 | 2474.6799 | 1746.1341
High | 1048 | 26 | 53.3 | 0 | 14.8056 | 252.4389 | 3737.4979 | 252.4389 | 3737.4979 | 4733727.0863 | 4733.7271 | -2474679.8799 | -2474.6799 | 2474.6799 | 1974.799 | 2474.6799 | 1746.1341
High | 1049 | 27 | 53.1 | -0.13889 | 14.75 | -38.6382 | -569.9139 | 252.4173 | -569.9139 | 4733727.0863 | 4733.7271 | -2475249.7938 | -2475.2498 | 2475.2498 | 0 | 2475.2498 | 1746.5363
High | 1050 | 28 | 52.3 | -0.33333 | 14.5278 | -446.2022 | -6482.3269 | 252.3311 | -6482.3269 | 4733727.0863 | 4733.7271 | -2481732.1206 | -2481.7321 | 2481.7321 | 0 | 2481.7321 | 1751.1102
High | 1051 | 29 | 50.7 | -0.48611 | 14.0833 | -766.5358 | -10795.3791 | 252.1586 | -10795.3791 | 4733727.0863 | 4733.7271 | -2492527.4998 | -2492.5275 | 2492.5275 | 0 | 2492.5275 | 1758.7274
High | 1052 | 30 | 48.8 | -0.58333 | 13.5556 | -970.4795 | -13155.3884 | 251.9539 | -13155.3884 | 4733727.0863 | 4733.7271 | -2505682.8882 | -2505.6829 | 2505.6829 | 0 | 2500 | 1764
High | 1053 | 31 | 46.5 | -0.69444 | 12.9167 | -1203.5718 | -15546.136 | 251.706 | -15546.136 | 4733727.0863 | 4733.7271 | -2521229.0242 | -2521.229 | 2521.229 | 0 | 2500 | 1764
High | 1054 | 32 | 43.8 | -0.86111 | 12.1667 | -1553.1295 | -18896.4089 | 251.4149 | -18896.4089 | 4733727.0863 | 4733.7271 | -2540125.4332 | -2540.1254 | 2540.1254 | 0 | 2500 | 1764
High | 1055 | 33 | 40.3 | -1.0833 | 11.1944 | -2019.1956 | -22603.7733 | 251.0377 | -22603.7733 | 4733727.0863 | 4733.7271 | -2562729.2065 | -2562.7292 | 2562.7292 | 0 | 2500 | 1764
High | 1056 | 34 | 36 | -1.3333 | 10 | -2543.5591 | -25435.591 | 250.5742 | -25435.591 | 4733727.0863 | 4733.7271 | -2588164.7975 | -2588.1648 | 2588.1648 | 0 | 2500 | 1764
High | 1057 | 35 | 30.7 | -1.4722 | 8.5278 | -2835.1859 | -24177.8354 | 250.003 | -24177.8354 | 4733727.0863 | 4733.7271 | -2612342.6329 | -2612.3426 | 2612.3426 | 0 | 2500 | 1764
High | 1058 | 36 | 25.4 | -1.3472 | 7.0556 | -2573.8072 | -18159.6394 | 249.4317 | -18159.6394 | 4733727.0863 | 4733.7271 | -2630502.2723 | -2630.5023 | 2630.5023 | 0 | 2500 | 1764
High | 1059 | 37 | 21 | -1.2083 | 5.8333 | -2283.2259 | -13318.8175 | 248.9575 | -13318.8175 | 4733727.0863 | 4733.7271 | -2643821.0898 | -2643.8211 | 2643.8211 | 0 | 2500 | 1764
High | 1060 | 38 | 16.7 | -1.0556 | 4.6389 | -1963.5282 | -9108.5892 | 248.494 | -9108.5892 | 4733727.0863 | 4733.7271 | -2652929.679 | -2652.9297 | 2652.9297 | 0 | 2500 | 1764
High | 1061 | 39 | 13.4 | -0.65278 | 3.7222 | -1119.8228 | -4168.2292 | 248.1383 | -4168.2292 | 4733727.0863 | 4733.7271 | -2657097.9082 | -2657.0979 | 2657.0979 | 0 | 2500 | 1764
High | 1062 | 40 | 12 | -0.18056 | 3.3333 | -130.3848 | -434.616 | 247.9874 | -434.616 | 4733727.0863 | 4733.7271 | -2657532.5242 | -2657.5325 | 2657.5325 | 2076.195 | 2500 | 1764
High | 1063 | 41 | 12.1 | 0.11111 | 3.3611 | 480.8427 | 1616.1656 | 247.9982 | 1616.1656 | 4735343.2519 | 4735.3433 | -2657532.5242 | -2657.5325 | 2657.5325 | 2076.195 | 2500 | 1764
High | 1064 | 42 | 12.8 | 0.48611 | 3.5556 | 1266.7681 | 4504.0644 | 248.0737 | 4504.0644 | 4739847.3163 | 4739.8473 | -2657532.5242 | -2657.5325 | 2657.5325 | 2076.195 | 2500 | 1764
High | 1065 | 43 | 15.6 | 0.98611 | 4.3333 | 2314.8699 | 10031.1029 | 248.3755 | 10031.1029 | 4749878.4191 | 4749.8784 | -2657532.5242 | -2657.5325 | 2657.5325 | 2076.195 | 2500 | 1764
High | 1066 | 44 | 19.9 | 1.0833 | 5.5278 | 2519.0723 | 13924.8716 | 248.8389 | 13924.8716 | 4763803.2908 | 4763.8033 | -2657532.5242 | -2657.5325 | 2657.5325 | 2076.195 | 2500 | 1764
High | 1067 | 45 | 23.4 | 0.65278 | 6.5 | 1617.1773 | 10511.6523 | 249.2162 | 10511.6523 | 4774314.943 | 4774.3149 | -2657532.5242 | -2657.5325 | 2657.5325 | 2076.195 | 2500 | 1764
High | 1068 | 46 | 24.6 | 0.25 | 6.8333 | 773.2455 | 5283.8443 | 249.3455 | 5283.8443 | 4779598.7873 | 4779.5988 | -2657532.5242 | -2657.5325 | 2657.5325 | 2076.195 | 2500 | 1764
High | 1069 | 47 | 25.2 | 0.25 | 7 | 773.3102 | 5413.1712 | 249.4102 | 5413.1712 | 4785011.9585 | 4785.012 | -2657532.5242 | -2657.5325 | 2657.5325 | 2076.195 | 2500 | 1764
High | 1070 | 48 | 26.4 | 0.5 | 7.3333 | 1297.3395 | 9513.8231 | 249.5395 | 9513.8231 | 4794525.7816 | 4794.5258 | -2657532.5242 | -2657.5325 | 2657.5325 | 2076.195 | 2500 | 1764
High | 1071 | 49 | 28.8 | 0.75 | 8 | 1821.4982 | 14571.9855 | 249.7982 | 14571.9855 | 4809097.7671 | 4809.0978 | -2657532.5242 | -2657.5325 | 2657.5325 | 2076.195 | 2500 | 1764
High | 1072 | 50 | 31.8 | 0.90278 | 8.8333 | 2141.9827 | 18920.8468 | 250.1215 | 18920.8468 | 4828018.6139 | 4828.0186 | -2657532.5242 | -2657.5325 | 2657.5325 | 2076.195 | 2500 | 1764
High | 1073 | 51 | 35.3 | 1.0694 | 9.8056 | 2491.6266 | 24431.7827 | 250.4988 | 24431.7827 | 4852450.3966 | 4852.4504 | -2657532.5242 | -2657.5325 | 2657.5325 | 2076.195 | 2500 | 1764
High | 1074 | 52 | 39.5 | 1.2778 | 10.9722 | 2928.6626 | 32133.9367 | 250.9515 | 32133.9367 | 4884584.3333 | 4884.5843 | -2657532.5242 | -2657.5325 | 2657.5325 | 2076.195 | 2500 | 1764
High | 1075 | 53 | 44.5 | 1.3611 | 12.3611 | 3103.8348 | 38366.8473 | 251.4904 | 38366.8473 | 4922951.1805 | 4922.9512 | -2657532.5242 | -2657.5325 | 2657.5325 | 2076.195 | 2500 | 1764
High | 1076 | 54 | 49.3 | 1.2222 | 13.6944 | 2813.2966 | 38526.5345 | 252.0078 | 38526.5345 | 4961477.7151 | 4961.4777 | -2657532.5242 | -2657.5325 | 2657.5325 | 2076.195 | 2500 | 1764
High | 1077 | 55 | 53.3 | 0.98611 | 14.8056 | 2318.9333 | 34333.0962 | 252.4389 | 34333.0962 | 4995810.8113 | 4995.8108 | -2657532.5242 | -2657.5325 | 2657.5325 | 2076.195 | 2500 | 1764
High | 1078 | 56 | 56.4 | 0.77778 | 15.6667 | 1882.6841 | 29495.3846 | 252.773 | 29495.3846 | 5025306.1959 | 5025.3062 | -2657532.5242 | -2657.5325 | 2657.5325 | 2076.195 | 2500 | 1764
High | 1079 | 57 | 58.9 | 0.66667 | 16.3611 | 1650.1091 | 26997.6189 | 253.0425 | 26997.6189 | 5052303.8148 | 5052.3038 | -2657532.5242 | -2657.5325 | 2657.5325 | 2076.195 | 2500 | 1764
High | 1080 | 58 | 61.2 | 0.51389 | 17 | 1330.1959 | 22613.3308 | 253.2904 | 22613.3308 | 5074917.1456 | 5074.9171 | -2657532.5242 | -2657.5325 | 2657.5325 | 2076.195 | 2500 | 1764
High | 1081 | 59 | 62.6 | 0.25 | 17.3889 | 777.3413 | 13517.1009 | 253.4413 | 13517.1009 | 5088434.2465 | 5088.4342 | -2657532.5242 | -2657.5325 | 2657.5325 | 2076.195 | 2500 | 1764
High | 1082 | 60 | 63 | -0.013889 | 17.5 | 224.3788 | 3926.6295 | 253.4844 | 3926.6295 | 5092360.876 | 5092.3609 | -2657532.5242 | -2657.5325 | 2657.5325 | 2076.195 | 2500 | 1764
High | 1083 | 61 | 62.5 | -0.29167 | 17.3611 | -357.7862 | -6211.5656 | 253.4305 | -6211.5656 | 5092360.876 | 5092.3609 | -2663744.0898 | -2663.7441 | 2663.7441 | 0 | 2500 | 1764
High | 1084 | 62 | 60.9 | -0.44444 | 16.9167 | -678.1197 | -11471.5256 | 253.258 | -11471.5256 | 5092360.876 | 5092.3609 | -2675215.6154 | -2675.2156 | 2675.2156 | 0 | 2500 | 1764
High | 1085 | 63 | 59.3 | -0.31944 | 16.4722 | -416.3422 | -6858.0811 | 253.0856 | -6858.0811 | 5092360.876 | 5092.3609 | -2682073.6965 | -2682.0737 | 2682.0737 | 2410.287 | 2500 | 1764
High | 1086 | 64 | 58.6 | -0.097222 | 16.2778 | 49.2712 | 802.0264 | 253.0101 | 802.0264 | 5096953.0925 | 5096.9531 | -2682073.6965 | -2682.0737 | 2682.0737 | 2410.287 | 2500 | 1764
High | 1087 | 65 | 58.6 | 0.013889 | 16.2778 | 282.1157 | 4592.2165 | 253.0101 | 4592.2165 | 5101545.309 | 5101.5453 | -2682073.6965 | -2682.0737 | 2682.0737 | 2410.287 | 2500 | 1764
High | 1088 | 66 | 58.7 | 0.027778 | 16.3056 | 311.232 | 5074.8111 | 253.0209 | 5074.8111 | 5106620.1201 | 5106.6201 | -2682073.6965 | -2682.0737 | 2682.0737 | 2410.287 | 2500 | 1764
High | 1089 | 67 | 58.8 | 0.013889 | 16.3333 | 282.1372 | 4608.2417 | 253.0317 | 4608.2417 | 5111228.3618 | 5111.2284 | -2682073.6965 | -2682.0737 | 2682.0737 | 2410.287 | 2500 | 1764
High | 1090 | 68 | 58.8 | 0 | 16.3333 | 253.0317 | 4132.851 | 253.0317 | 4132.851 | 5115361.2128 | 5115.3612 | -2682073.6965 | -2682.0737 | 2682.0737 | 2410.287 | 2500 | 1764
High | 1091 | 69 | 58.8 | 0.041667 | 16.3333 | 340.3484 | 5559.0232 | 253.0317 | 5559.0232 | 5120920.236 | 5120.9202 | -2682073.6965 | -2682.0737 | 2682.0737 | 2410.287 | 2500 | 1764
High | 1092 | 70 | 59.1 | 0.18056 | 16.4167 | 631.4362 | 10366.0784 | 253.064 | 10366.0784 | 5131286.3144 | 5131.2863 | -2682073.6965 | -2682.0737 | 2682.0737 | 2410.287 | 2500 | 1764
High | 1093 | 71 | 60.1 | 0.36111 | 16.6944 | 1009.9163 | 16859.9908 | 253.1718 | 16859.9908 | 5148146.3052 | 5148.1463 | -2682073.6965 | -2682.0737 | 2682.0737 | 2410.287 | 2500 | 1764
High | 1094 | 72 | 61.7 | 0.40278 | 17.1389 | 1097.4054 | 18808.3088 | 253.3443 | 18808.3088 | 5166954.614 | 5166.9546 | -2682073.6965 | -2682.0737 | 2682.0737 | 2410.287 | 2500 | 1764
High | 1095 | 73 | 63 | 0.27778 | 17.5 | 835.5955 | 14622.9211 | 253.4844 | 14622.9211 | 5181577.5351 | 5181.5775 | -2682073.6965 | -2682.0737 | 2682.0737 | 2410.287 | 2500 | 1764
High | 1096 | 74 | 63.7 | 0.125 | 17.6944 | 515.5098 | 9121.6601 | 253.5598 | 9121.6601 | 5190699.1952 | 5190.6992 | -2682073.6965 | -2682.0737 | 2682.0737 | 2410.287 | 2500 | 1764
High | 1097 | 75 | 63.9 | -0.027778 | 17.75 | 195.3703 | 3467.8224 | 253.5814 | 3467.8224 | 5194167.0176 | 5194.167 | -2682073.6965 | -2682.0737 | 2682.0737 | 2410.287 | 2500 | 1764
High | 1098 | 76 | 63.5 | -0.22222 | 17.6389 | -212.1506 | -3742.1011 | 253.5383 | -3742.1011 | 5194167.0176 | 5194.167 | -2685815.7977 | -2685.8158 | 2685.8158 | 0 | 2500 | 1764
High | 1099 | 77 | 62.3 | -0.44444 | 17.3056 | -677.9688 | -11732.6275 | 253.4089 | -11732.6275 | 5194167.0176 | 5194.167 | -2697548.4252 | -2697.5484 | 2697.5484 | 0 | 2500 | 1764
High | 1100 | 78 | 60.3 | -0.47222 | 16.75 | -736.3955 | -12334.625 | 253.1934 | -12334.625 | 5194167.0176 | 5194.167 | -2709883.0501 | -2709.8831 | 2709.8831 | 0 | 2500 | 1764
High | 1101 | 79 | 58.9 | -0.26389 | 16.3611 | -299.9631 | -4907.7294 | 253.0425 | -4907.7294 | 5194167.0176 | 5194.167 | -2714790.7795 | -2714.7908 | 2714.7908 | 2479.376 | 2500 | 1764
High | 1102 | 80 | 58.4 | -0.013889 | 16.2222 | 223.883 | 3631.8802 | 252.9886 | 3631.8802 | 5197798.8977 | 5197.7989 | -2714790.7795 | -2714.7908 | 2714.7908 | 2479.376 | 2500 | 1764
High | 1103 | 81 | 58.8 | 0.25 | 16.3333 | 776.9317 | 12689.8843 | 253.0317 | 12689.8843 | 5210488.782 | 5210.4888 | -2714790.7795 | -2714.7908 | 2714.7908 | 2479.376 | 2500 | 1764
High | 1104 | 82 | 60.2 | 0.48611 | 16.7222 | 1271.877 | 21268.6104 | 253.1826 | 21268.6104 | 5231757.3924 | 5231.7574 | -2714790.7795 | -2714.7908 | 2714.7908 | 2479.376 | 2500 | 1764
High | 1105 | 83 | 62.3 | 0.51389 | 17.3056 | 1330.3145 | 23021.8313 | 253.4089 | 23021.8313 | 5254779.2237 | 5254.7792 | -2714790.7795 | -2714.7908 | 2714.7908 | 2479.376 | 2500 | 1764
High | 1106 | 84 | 63.9 | 0.30556 | 17.75 | 893.9036 | 15866.7891 | 253.5814 | 15866.7891 | 5270646.0128 | 5270.646 | -2714790.7795 | -2714.7908 | 2714.7908 | 2479.376 | 2500 | 1764
High | 1107 | 85 | 64.5 | 0.069444 | 17.9167 | 399.1738 | 7151.8645 | 253.6461 | 7151.8645 | 5277797.8773 | 5277.7979 | -2714790.7795 | -2714.7908 | 2714.7908 | 2479.376 | 2500 | 1764
High | 1108 | 86 | 64.4 | -0.13889 | 17.8889 | -37.4203 | -669.4072 | 253.6353 | -669.4072 | 5277797.8773 | 5277.7979 | -2715460.1867 | -2715.4602 | 2715.4602 | 0 | 2500 | 1764
High | 1109 | 87 | 63.5 | -0.33333 | 17.6389 | -444.9951 | -7849.2184 | 253.5383 | -7849.2184 | 5277797.8773 | 5277.7979 | -2723309.4051 | -2723.3094 | 2723.3094 | 0 | 2500 | 1764
High | 1110 | 88 | 62 | -0.31944 | 17.2222 | -416.0512 | -7165.3259 | 253.3766 | -7165.3259 | 5277797.8773 | 5277.7979 | -2730474.731 | -2730.4747 | 2730.4747 | 2547.323 | 2500 | 1764
High | 1111 | 89 | 61.2 | -0.097222 | 17 | 49.5515 | 842.3752 | 253.2904 | 842.3752 | 5278640.2525 | 5278.6403 | -2730474.731 | -2730.4747 | 2730.4747 | 2547.323 | 2500 | 1764
High | 1112 | 90 | 61.3 | 0.19444 | 17.0278 | 660.7789 | 11251.5967 | 253.3012 | 11251.5967 | 5289891.8493 | 5289.8918 | -2730474.731 | -2730.4747 | 2730.4747 | 2547.323 | 2500 | 1764
High | 1113 | 91 | 62.6 | 0.55556 | 17.3889 | 1417.6635 | 24651.5929 | 253.4413 | 24651.5929 | 5314543.4422 | 5314.5434 | -2730474.731 | -2730.4747 | 2730.4747 | 2547.323 | 2500 | 1764
High | 1114 | 92 | 65.3 | 0.75 | 18.1389 | 1825.4323 | 33111.3134 | 253.7323 | 33111.3134 | 5347654.7556 | 5347.6548 | -2730474.731 | -2730.4747 | 2730.4747 | 2547.323 | 2500 | 1764
High | 1115 | 93 | 68 | 0.56944 | 18.8889 | 1447.3511 | 27338.8537 | 254.0233 | 27338.8537 | 5374993.6092 | 5374.9936 | -2730474.731 | -2730.4747 | 2730.4747 | 2547.323 | 2500 | 1764
High | 1116 | 94 | 69.4 | 0.23611 | 19.2778 | 748.9686 | 14438.451 | 254.1742 | 14438.451 | 5389432.0602 | 5389.4321 | -2730474.731 | -2730.4747 | 2730.4747 | 2547.323 | 2500 | 1764
High | 1117 | 95 | 69.7 | -0.013889 | 19.3611 | 225.101 | 4358.205 | 254.2065 | 4358.205 | 5393790.2652 | 5393.7903 | -2730474.731 | -2730.4747 | 2730.4747 | 2547.323 | 2500 | 1764
High | 1118 | 96 | 69.3 | -0.22222 | 19.25 | -211.5255 | -4071.8653 | 254.1634 | -4071.8653 | 5393790.2652 | 5393.7903 | -2734546.5963 | -2734.5466 | 2734.5466 | 0 | 2500 | 1764
High | 1119 | 97 | 68.1 | -0.33333 | 18.9167 | -444.4993 | -8408.4443 | 254.0341 | -8408.4443 | 5393790.2652 | 5393.7903 | -2742955.0406 | -2742.955 | 2742.955 | 0 | 2500 | 1764
High | 1120 | 98 | 66.9 | -0.26389 | 18.5833 | -299.1008 | -5558.2902 | 253.9047 | -5558.2902 | 5393790.2652 | 5393.7903 | -2748513.3308 | -2748.5133 | 2748.5133 | 0 | 2500 | 1764
High | 1121 | 99 | 66.2 | -0.16667 | 18.3889 | -95.4374 | -1754.9873 | 253.8293 | -1754.9873 | 5393790.2652 | 5393.7903 | -2750268.3181 | -2750.2683 | 2750.2683 | 0 | 2500 | 1764
High | 1122 | 100 | 65.7 | -0.18056 | 18.25 | -124.5968 | -2273.8921 | 253.7754 | -2273.8921 | 5393790.2652 | 5393.7903 | -2752542.2102 | -2752.5422 | 2752.5422 | 0 | 2500 | 1764
High | 1123 | 101 | 64.9 | -0.34722 | 18.0278 | -473.9497 | -8544.2602 | 253.6892 | -8544.2602 | 5393790.2652 | 5393.7903 | -2761086.4704 | -2761.0865 | 2761.0865 | 0 | 2500 | 1764
High | 1124 | 102 | 63.2 | -0.63889 | 17.5556 | -1085.3496 | -19053.9155 | 253.5059 | -19053.9155 | 5393790.2652 | 5393.7903 | -2780140.3859 | -2780.1404 | 2780.1404 | 0 | 2500 | 1764
High | 1125 | 103 | 60.3 | -1.0278 | 16.75 | -1900.6177 | -31835.3472 | 253.1934 | -31835.3472 | 5393790.2652 | 5393.7903 | -2811975.7331 | -2811.9757 | 2811.9757 | 0 | 2500 | 1764
High | 1126 | 104 | 55.8 | -1.3611 | 15.5 | -2599.6361 | -40294.3596 | 252.7083 | -40294.3596 | 5393790.2652 | 5393.7903 | -2852270.0927 | -2852.2701 | 2852.2701 | 0 | 2500 | 1764
High | 1127 | 105 | 50.5 | -1.4722 | 14.0278 | -2833.0518 | -39741.4211 | 252.1371 | -39741.4211 | 5393790.2652 | 5393.7903 | -2892011.5137 | -2892.0115 | 2892.0115 | 0 | 2500 | 1764
High | 1128 | 106 | 45.2 | -1.4444 | 12.5556 | -2775.4119 | -34846.8388 | 251.5658 | -34846.8388 | 5393790.2652 | 5393.7903 | -2926858.3525 | -2926.8584 | 2926.8584 | 0 | 2500 | 1764
High | 1129 | 107 | 40.1 | -1.25 | 11.1389 | -2368.4839 | -26382.2785 | 251.0161 | -26382.2785 | 5393790.2652 | 5393.7903 | -2953240.631 | -2953.2406 | 2953.2406 | 0 | 2500 | 1764
High | 1130 | 108 | 36.2 | -1 | 10.0556 | -1845.0042 | -18552.5423 | 250.5958 | -18552.5423 | 5393790.2652 | 5393.7903 | -2971793.1734 | -2971.7932 | 2971.7932 | 0 | 2500 | 1764
High | 1131 | 109 | 32.9 | -0.88889 | 9.1389 | -1612.5155 | -14736.5995 | 250.2401 | -14736.5995 | 5393790.2652 | 5393.7903 | -2986529.7729 | -2986.5298 | 2986.5298 | 0 | 2500 | 1764
High | 1132 | 110 | 29.8 | -0.875 | 8.2778 | -1583.744 | -13109.8811 | 249.906 | -13109.8811 | 5393790.2652 | 5393.7903 | -2999639.654 | -2999.6397 | 2999.6397 | 0 | 2500 | 1764
High | 1133 | 111 | 26.6 | -0.94444 | 7.3889 | -1729.6167 | -12779.9457 | 249.5611 | -12779.9457 | 5393790.2652 | 5393.7903 | -3012419.5997 | -3012.4196 | 3012.4196 | 0 | 2500 | 1764
High | 1134 | 112 | 23 | -1 | 6.3889 | -1846.427 | -11796.6166 | 249.173 | -11796.6166 | 5393790.2652 | 5393.7903 | -3024216.2163 | -3024.2162 | 3024.2162 | 0 | 2500 | 1764
High | 1135 | 113 | 19.4 | -0.93056 | 5.3889 | -1701.2872 | -9168.0477 | 248.785 | -9168.0477 | 5393790.2652 | 5393.7903 | -3033384.264 | -3033.3843 | 3033.3843 | 0 | 2500 | 1764
High | 1136 | 114 | 16.3 | -0.66667 | 4.5278 | -1148.6158 | -5200.6769 | 248.4509 | -5200.6769 | 5393790.2652 | 5393.7903 | -3038584.9409 | -3038.5849 | 3038.5849 | 0 | 2500 | 1764
High | 1137 | 115 | 14.6 | -0.29167 | 4.0556 | -362.949 | -1471.9598 | 248.2677 | -1471.9598 | 5393790.2652 | 5393.7903 | -3040056.9008 | -3040.0569 | 3040.0569 | 2353.733 | 2500 | 1764
High | 1138 | 116 | 14.2 | -0.041667 | 3.9444 | 160.9079 | 634.6922 | 248.2246 | 634.6922 | 5394424.9575 | 5394.425 | -3040056.9008 | -3040.0569 | 3040.0569 | 2353.733 | 2500 | 1764
High | 1139 | 117 | 14.3 | 0.055556 | 3.9722 | 364.6576 | 1448.5008 | 248.2353 | 1448.5008 | 5395873.4583 | 5395.8735 | -3040056.9008 | -3040.0569 | 3040.0569 | 2353.733 | 2500 | 1764
High | 1140 | 118 | 14.6 | 0.11111 | 4.0556 | 481.1121 | 1951.1769 | 248.2677 | 1951.1769 | 5397824.6352 | 5397.8246 | -3040056.9008 | -3040.0569 | 3040.0569 | 2353.733 | 2500 | 1764
High | 1141 | 119 | 15.1 | 0.25 | 4.1944 | 772.2216 | 3239.0404 | 248.3216 | 3239.0404 | 5401063.6756 | 5401.0637 | -3040056.9008 | -3040.0569 | 3040.0569 | 2353.733 | 2500 | 1764
High | 1142 | 120 | 16.4 | 0.55556 | 4.5556 | 1412.6839 | 6435.56 | 248.4617 | 6435.56 | 5407499.2356 | 5407.4992 | -3040056.9008 | -3040.0569 | 3040.0569 | 2353.733 | 2500 | 1764
High | 1143 | 121 | 19.1 | 0.84722 | 5.3056 | 2024.1916 | 10739.4609 | 248.7527 | 10739.4609 | 5418238.6965 | 5418.2387 | -3040056.9008 | -3040.0569 | 3040.0569 | 2353.733 | 2500 | 1764
High | 1144 | 122 | 22.5 | 0.73611 | 6.25 | 1791.7136 | 11198.21 | 249.1192 | 11198.21 | 5429436.9065 | 5429.4369 | -3040056.9008 | -3040.0569 | 3040.0569 | 2353.733 | 2500 | 1764
High | 1145 | 123 | 24.4 | 0.31944 | 6.7778 | 918.7517 | 6227.095 | 249.3239 | 6227.095 | 5435664.0016 | 5435.664 | -3040056.9008 | -3040.0569 | 3040.0569 | 2353.733 | 2500 | 1764
High | 1146 | 124 | 24.8 | -0.23611 | 6.8889 | -245.4274 | -1690.722 | 249.3671 | -1690.722 | 5435664.0016 | 5435.664 | -3041747.6228 | -3041.7476 | 3041.7476 | 0 | 2500 | 1764
High | 1147 | 125 | 22.7 | -1.0278 | 6.3056 | -1904.6704 | -12010.005 | 249.1407 | -12010.005 | 5435664.0016 | 5435.664 | -3053757.6278 | -3053.7576 | 3053.7576 | 0 | 2500 | 1764
High | 1148 | 126 | 17.4 | -1.2361 | 4.8333 | -2341.825 | -11318.8207 | 248.5695 | -11318.8207 | 5435664.0016 | 5435.664 | -3065076.4485 | -3065.0764 | 3065.0764 | 0 | 2500 | 1764
High | 1149 | 127 | 13.8 | -0.75 | 3.8333 | -1323.5186 | -5073.4878 | 248.1814 | -5073.4878 | 5435664.0016 | 5435.664 | -3070149.9363 | -3070.1499 | 3070.1499 | 0 | 2500 | 1764
High | 1150 | 128 | 12 | -0.25 | 3.3333 | -275.9126 | -919.7086 | 247.9874 | -919.7086 | 5435664.0016 | 5435.664 | -3071069.6449 | -3071.0696 | 3071.0696 | 2364.594 | 2500 | 1764
High | 1151 | 129 | 12 | 0 | 3.3333 | 247.9874 | 826.6248 | 247.9874 | 826.6248 | 5436490.6263 | 5436.4906 | -3071069.6449 | -3071.0696 | 3071.0696 | 2364.594 | 2500 | 1764
High | 1152 | 130 | 12 | 0.26389 | 3.3333 | 800.993 | 2669.9766 | 247.9874 | 2669.9766 | 5439160.603 | 5439.1606 | -3071069.6449 | -3071.0696 | 3071.0696 | 2364.594 | 2500 | 1764
High | 1153 | 131 | 13.9 | 0.94444 | 3.8611 | 2227.37 | 8600.123 | 248.1922 | 8600.123 | 5447760.726 | 5447.7607 | -3071069.6449 | -3071.0696 | 3071.0696 | 2364.594 | 2500 | 1764
High | 1154 | 132 | 18.8 | 1.5556 | 5.2222 | 3508.5426 | 18322.389 | 248.7204 | 18322.389 | 5466083.115 | 5466.0831 | -3071069.6449 | -3071.0696 | 3071.0696 | 2364.594 | 2500 | 1764
High | 1155 | 133 | 25.1 | 1.5278 | 6.9722 | 3451.0105 | 24061.2121 | 249.3994 | 24061.2121 | 5490144.3272 | 5490.1443 | -3071069.6449 | -3071.0696 | 3071.0696 | 2364.594 | 2500 | 1764
High | 1156 | 134 | 29.8 | 1.2083 | 8.2778 | 2782.0893 | 23029.5171 | 249.906 | 23029.5171 | 5513173.8442 | 5513.1738 | -3071069.6449 | -3071.0696 | 3071.0696 | 2364.594 | 2500 | 1764
High | 1157 | 135 | 33.8 | 1.1667 | 9.3889 | 2695.2038 | 25304.9688 | 250.3371 | 25304.9688 | 5538478.813 | 5538.4788 | -3071069.6449 | -3071.0696 | 3071.0696 | 2364.594 | 2500 | 1764
High | 1158 | 136 | 38.2 | 1.3333 | 10.6111 | 3044.9447 | 32310.2464 | 250.8114 | 32310.2464 | 5570789.0594 | 5570.7891 | -3071069.6449 | -3071.0696 | 3071.0696 | 2364.594 | 2500 | 1764
High | 1159 | 137 | 43.4 | 1.4861 | 12.0556 | 3365.6663 | 40574.9767 | 251.3718 | 40574.9767 | 5611364.0362 | 5611.364 | -3071069.6449 | -3071.0696 | 3071.0696 | 2364.594 | 2500 | 1764
High | 1160 | 138 | 48.9 | 1.4444 | 13.5833 | 3278.9424 | 44538.9678 | 251.9646 | 44538.9678 | 5655903.004 | 5655.903 | -3071069.6449 | -3071.0696 | 3071.0696 | 2364.594 | 2500 | 1764
High | 1161 | 139 | 53.8 | 1.2361 | 14.9444 | 2842.8872 | 42485.3701 | 252.4928 | 42485.3701 | 5698388.3741 | 5698.3884 | -3071069.6449 | -3071.0696 | 3071.0696 | 2364.594 | 2500 | 1764
High | 1162 | 140 | 57.8 | 1.0694 | 16.0556 | 2494.0517 | 40043.3854 | 252.9239 | 40043.3854 | 5738431.7595 | 5738.4318 | -3071069.6449 | -3071.0696 | 3071.0696 | 2364.594 | 2500 | 1764
High | 1163 | 141 | 61.5 | 1 | 17.0833 | 2348.9227 | 40127.4296 | 253.3227 | 40127.4296 | 5778559.1891 | 5778.5592 | -3071069.6449 | -3071.0696 | 3071.0696 | 2364.594 | 2500 | 1764
High | 1164 | 142 | 65 | 0.95833 | 18.0556 | 2261.9833 | 40841.3648 | 253.6999 | 40841.3648 | 5819400.5539 | 5819.4006 | -3071069.6449 | -3071.0696 | 3071.0696 | 2364.594 | 2500 | 1764
High | 1165 | 143 | 68.4 | 0.91667 | 19 | 2175.0331 | 41325.6285 | 254.0664 | 41325.6285 | 5860726.1824 | 5860.7262 | -3071069.6449 | -3071.0696 | 3071.0696 | 2364.594 | 2500 | 1764
High | 1166 | 144 | 71.6 | 0.63889 | 19.8889 | 1593.2669 | 31688.3078 | 254.4113 | 31688.3078 | 5892414.4902 | 5892.4145 | -3071069.6449 | -3071.0696 | 3071.0696 | 2364.594 | 2500 | 1764
High | 1167 | 145 | 73 | 0.375 | 20.2778 | 1040.4122 | 21097.2477 | 254.5622 | 21097.2477 | 5913511.7379 | 5913.5117 | -3071069.6449 | -3071.0696 | 3071.0696 | 2364.594 | 2500 | 1764
High | 1168 | 146 | 74.3 | 0.44444 | 20.6389 | 1186.0801 | 24479.3756 | 254.7023 | 24479.3756 | 5937991.1135 | 5937.9911 | -3071069.6449 | -3071.0696 | 3071.0696 | 2364.594 | 2500 | 1764
High | 1169 | 147 | 76.2 | 0.5 | 21.1667 | 1302.7071 | 27573.9674 | 254.9071 | 27573.9674 | 5965565.081 | 5965.5651 | -3071069.6449 | -3071.0696 | 3071.0696 | 2364.594 | 2500 | 1764
High | 1170 | 148 | 77.9 | 0.45833 | 21.6389 | 1215.5737 | 26303.6639 | 255.0904 | 26303.6639 | 5991868.7449 | 5991.8687 | -3071069.6449 | -3071.0696 | 3071.0696 | 2364.594 | 2500 | 1764
High | 1171 | 149 | 79.5 | 0.43056 | 22.0833 | 1157.535 | 25562.2319 | 255.2628 | 25562.2319 | 6017430.9768 | 6017.431 | -3071069.6449 | -3071.0696 | 3071.0696 | 2364.594 | 2500 | 1764
High | 1172 | 150 | 81 | 0.38889 | 22.5 | 1070.38 | 24083.5508 | 255.4245 | 24083.5508 | 6041514.5276 | 6041.5145 | -3071069.6449 | -3071.0696 | 3071.0696 | 2364.594 | 2500 | 1764
High | 1173 | 151 | 82.3 | 0.34722 | 22.8611 | 983.2035 | 22477.1242 | 255.5646 | 22477.1242 | 6063991.6519 | 6063.9917 | -3071069.6449 | -3071.0696 | 3071.0696 | 2364.594 | 2500 | 1764
High | 1174 | 152 | 83.5 | 0.31944 | 23.1944 | 925.1217 | 21457.6843 | 255.6939 | 21457.6843 | 6085449.3361 | 6085.4493 | -3071069.6449 | -3071.0696 | 3071.0696 | 2364.594 | 2500 | 1764
High | 1175 | 153 | 84.6 | 0.27778 | 23.5 | 837.9236 | 19691.2049 | 255.8125 | 19691.2049 | 6105140.5411 | 6105.1405 | -3071069.6449 | -3071.0696 | 3071.0696 | 2364.594 | 2500 | 1764
High | 1176 | 154 | 85.5 | 0.23611 | 23.75 | 750.704 | 17829.2188 | 255.9095 | 17829.2188 | 6122969.7599 | 6122.9698 | -3071069.6449 | -3071.0696 | 3071.0696 | 2364.594 | 2500 | 1764
High | 1177 | 155 | 86.3 | 0.22222 | 23.9722 | 721.6846 | 17300.3841 | 255.9957 | 17300.3841 | 6140270.144 | 6140.2701 | -3071069.6449 | -3071.0696 | 3071.0696 | 2364.594 | 2500 | 1764
High | 1178 | 156 | 87.1 | 0.25 | 24.1944 | 779.982 | 18871.2302 | 256.082 | 18871.2302 | 6159141.3743 | 6159.1414 | -3071069.6449 | -3071.0696 | 3071.0696 | 2364.594 | 2500 | 1764
High | 1179 | 157 | 88.1 | 0.27778 | 24.4722 | 838.3009 | 20515.0848 | 256.1897 | 20515.0848 | 6179656.4591 | 6179.6565 | -3071069.6449 | -3071.0696 | 3071.0696 | 2364.594 | 2500 | 1764
High | 1180 | 158 | 89.1 | 0.27778 | 24.75 | 838.4086 | 20750.6138 | 256.2975 | 20750.6138 | 6200407.0729 | 6200.4071 | -3071069.6449 | -3071.0696 | 3071.0696 | 2364.594 | 2500 | 1764
High | 1181 | 159 | 90.1 | 0.26389 | 25.0278 | 809.4109 | 20257.7553 | 256.4053 | 20257.7553 | 6220664.8281 | 6220.6648 | -3071069.6449 | -3071.0696 | 3071.0696 | 2364.594 | 2500 | 1764
High | 1182 | 160 | 91 | 0.22222 | 25.2778 | 722.1912 | 18255.3888 | 256.5023 | 18255.3888 | 6238920.2169 | 6238.9202 | -3071069.6449 | -3071.0696 | 3071.0696 | 2364.594 | 2500 | 1764
High | 1183 | 161 | 91.7 | 0.18056 | 25.4722 | 634.95 | 16173.5871 | 256.5778 | 16173.5871 | 6255093.8041 | 6255.0938 | -3071069.6449 | -3071.0696 | 3071.0696 | 2364.594 | 2500 | 1764
High | 1184 | 162 | 92.3 | 0.15278 | 25.6389 | 576.8035 | 14788.602 | 256.6424 | 14788.602 | 6269882.406 | 6269.8824 | -3071069.6449 | -3071.0696 | 3071.0696 | 2364.594 | 2500 | 1764
High | 1185 | 163 | 92.8 | 0.11111 | 25.7778 | 489.5408 | 12619.2732 | 256.6963 | 12619.2732 | 6282501.6792 | 6282.5017 | -3071069.6449 | -3071.0696 | 3071.0696 | 2364.594 | 2500 | 1764
High | 1186 | 164 | 93.1 | 0.041667 | 25.8611 | 344.0453 | 8897.3944 | 256.7287 | 8897.3944 | 6291399.0737 | 6291.3991 | -3071069.6449 | -3071.0696 | 3071.0696 | 2364.594 | 2500 | 1764
High | 1187 | 165 | 93.1 | 0 | 25.8611 | 256.7287 | 6639.2884 | 256.7287 | 6639.2884 | 6298038.3621 | 6298.0384 | -3071069.6449 | -3071.0696 | 3071.0696 | 2364.594 | 2500 | 1764
High | 1188 | 166 | 93.1 | 0 | 25.8611 | 256.7287 | 6639.2884 | 256.7287 | 6639.2884 | 6304677.6505 | 6304.6777 | -3071069.6449 | -3071.0696 | 3071.0696 | 2364.594 | 2500 | 1764
High | 1189 | 167 | 93.1 | 0 | 25.8611 | 256.7287 | 6639.2884 | 256.7287 | 6639.2884 | 6311316.9389 | 6311.3169 | -3071069.6449 | -3071.0696 | 3071.0696 | 2364.594 | 2500 | 1764
High | 1190 | 168 | 93.1 | 0 | 25.8611 | 256.7287 | 6639.2884 | 256.7287 | 6639.2884 | 6317956.2273 | 6317.9562 | -3071069.6449 | -3071.0696 | 3071.0696 | 2364.594 | 2500 | 1764
High | 1191 | 169 | 93.1 | 0 | 25.8611 | 256.7287 | 6639.2884 | 256.7287 | 6639.2884 | 6324595.5157 | 6324.5955 | -3071069.6449 | -3071.0696 | 3071.0696 | 2364.594 | 2500 | 1764
High | 1192 | 170 | 93.1 | 0 | 25.8611 | 256.7287 | 6639.2884 | 256.7287 | 6639.2884 | 6331234.8041 | 6331.2348 | -3071069.6449 | -3071.0696 | 3071.0696 | 2364.594 | 2500 | 1764
High | 1193 | 171 | 93.1 | 0 | 25.8611 | 256.7287 | 6639.2884 | 256.7287 | 6639.2884 | 6337874.0925 | 6337.8741 | -3071069.6449 | -3071.0696 | 3071.0696 | 2364.594 | 2500 | 1764
High | 1194 | 172 | 93.1 | 0 | 25.8611 | 256.7287 | 6639.2884 | 256.7287 | 6639.2884 | 6344513.3809 | 6344.5134 | -3071069.6449 | -3071.0696 | 3071.0696 | 2364.594 | 2500 | 1764
High | 1195 | 173 | 93.1 | 0.013889 | 25.8611 | 285.8342 | 7391.9904 | 256.7287 | 7391.9904 | 6351905.3714 | 6351.9054 | -3071069.6449 | -3071.0696 | 3071.0696 | 2364.594 | 2500 | 1764
High | 1196 | 174 | 93.2 | 0.013889 | 25.8889 | 285.845 | 7400.2093 | 256.7394 | 7400.2093 | 6359305.5806 | 6359.3056 | -3071069.6449 | -3071.0696 | 3071.0696 | 2364.594 | 2500 | 1764
High | 1197 | 175 | 93.2 | 0.013889 | 25.8889 | 285.845 | 7400.2093 | 256.7394 | 7400.2093 | 6366705.7899 | 6366.7058 | -3071069.6449 | -3071.0696 | 3071.0696 | 2364.594 | 2500 | 1764
High | 1198 | 176 | 93.3 | 0.069444 | 25.9167 | 402.278 | 10425.7047 | 256.7502 | 10425.7047 | 6377131.4946 | 6377.1315 | -3071069.6449 | -3071.0696 | 3071.0696 | 2364.594 | 2500 | 1764
High | 1199 | 177 | 93.7 | 0.125 | 26.0278 | 518.7433 | 13501.7361 | 256.7933 | 13501.7361 | 6390633.2308 | 6390.6332 | -3071069.6449 | -3071.0696 | 3071.0696 | 2364.594 | 2500 | 1764
High | 1200 | 178 | 94.2 | 0.18056 | 26.1667 | 635.2194 | 16621.5755 | 256.8472 | 16621.5755 | 6407254.8062 | 6407.2548 | -3071069.6449 | -3071.0696 | 3071.0696 | 2364.594 | 2500 | 1764
High | 1201 | 179 | 95 | 0.22222 | 26.3889 | 722.6223 | 19069.2006 | 256.9334 | 19069.2006 | 6426324.0068 | 6426.324 | -3071069.6449 | -3071.0696 | 3071.0696 | 2364.594 | 2500 | 1764
High | 1202 | 180 | 95.8 | 0.19444 | 26.6111 | 664.4975 | 17683.0156 | 257.0197 | 17683.0156 | 6444007.0224 | 6444.007 | -3071069.6449 | -3071.0696 | 3071.0696 | 2364.594 | 2500 | 1764
High | 1203 | 181 | 96.4 | 0.13889 | 26.7778 | 548.1399 | 14677.9685 | 257.0843 | 14677.9685 | 6458684.9908 | 6458.685 | -3071069.6449 | -3071.0696 | 3071.0696 | 2364.594 | 2500 | 1764
High | 1204 | 182 | 96.8 | 0.083333 | 26.8889 | 431.7608 | 11609.568 | 257.1275 | 11609.568 | 6470294.5588 | 6470.2946 | -3071069.6449 | -3071.0696 | 3071.0696 | 2364.594 | 2500 | 1764
High | 1205 | 183 | 97 | 0.041667 | 26.9444 | 344.4657 | 9281.4364 | 257.149 | 9281.4364 | 6479575.9952 | 6479.576 | -3071069.6449 | -3071.0696 | 3071.0696 | 2364.594 | 2500 | 1764
High | 1206 | 184 | 97.1 | 0.027778 | 26.9722 | 315.3709 | 8506.2541 | 257.1598 | 8506.2541 | 6488082.2493 | 6488.0822 | -3071069.6449 | -3071.0696 | 3071.0696 | 2364.594 | 2500 | 1764
High | 1207 | 185 | 97.2 | 0.027778 | 27 | 315.3817 | 8515.3054 | 257.1706 | 8515.3054 | 6496597.5548 | 6496.5976 | -3071069.6449 | -3071.0696 | 3071.0696 | 2364.594 | 2500 | 1764
High | 1208 | 186 | 97.3 | 0.027778 | 27.0278 | 315.3925 | 8524.3574 | 257.1814 | 8524.3574 | 6505121.9121 | 6505.1219 | -3071069.6449 | -3071.0696 | 3071.0696 | 2364.594 | 2500 | 1764
High | 1209 | 187 | 97.4 | 0.013889 | 27.0556 | 286.2977 | 7745.9429 | 257.1921 | 7745.9429 | 6512867.855 | 6512.8679 | -3071069.6449 | -3071.0696 | 3071.0696 | 2364.594 | 2500 | 1764
High | 1210 | 188 | 97.4 | 0 | 27.0556 | 257.1921 | 6958.4759 | 257.1921 | 6958.4759 | 6519826.331 | 6519.8263 | -3071069.6449 | -3071.0696 | 3071.0696 | 2364.594 | 2500 | 1764
High | 1211 | 189 | 97.4 | 0 | 27.0556 | 257.1921 | 6958.4759 | 257.1921 | 6958.4759 | 6526784.8069 | 6526.7848 | -3071069.6449 | -3071.0696 | 3071.0696 | 2364.594 | 2500 | 1764
High | 1212 | 190 | 97.4 | -0.013889 | 27.0556 | 228.0866 | 6171.009 | 257.1921 | 6171.009 | 6532955.8158 | 6532.9558 | -3071069.6449 | -3071.0696 | 3071.0696 | 2364.594 | 2500 | 1764
High | 1213 | 191 | 97.3 | -0.013889 | 27.0278 | 228.0758 | 6164.3819 | 257.1814 | 6164.3819 | 6539120.1977 | 6539.1202 | -3071069.6449 | -3071.0696 | 3071.0696 | 2364.594 | 2500 | 1764
High | 1214 | 192 | 97.3 | 0 | 27.0278 | 257.1814 | 6951.0404 | 257.1814 | 6951.0404 | 6546071.2381 | 6546.0712 | -3071069.6449 | -3071.0696 | 3071.0696 | 2364.594 | 2500 | 1764
High | 1215 | 193 | 97.3 | 0 | 27.0278 | 257.1814 | 6951.0404 | 257.1814 | 6951.0404 | 6553022.2785 | 6553.0223 | -3071069.6449 | -3071.0696 | 3071.0696 | 2364.594 | 2500 | 1764
High | 1216 | 194 | 97.3 | -0.013889 | 27.0278 | 228.0758 | 6164.3819 | 257.1814 | 6164.3819 | 6559186.6604 | 6559.1867 | -3071069.6449 | -3071.0696 | 3071.0696 | 2364.594 | 2500 | 1764
High | 1217 | 195 | 97.2 | -0.027778 | 27 | 198.9595 | 5371.9054 | 257.1706 | 5371.9054 | 6564558.5658 | 6564.5586 | -3071069.6449 | -3071.0696 | 3071.0696 | 2364.594 | 2500 | 1764
High | 1218 | 196 | 97.1 | -0.027778 | 26.9722 | 198.9487 | 5366.0881 | 257.1598 | 5366.0881 | 6569924.6539 | 6569.9247 | -3071069.6449 | -3071.0696 | 3071.0696 | 2364.594 | 2500 | 1764
High | 1219 | 197 | 97 | -0.027778 | 26.9444 | 198.9379 | 5360.2713 | 257.149 | 5360.2713 | 6575284.9252 | 6575.2849 | -3071069.6449 | -3071.0696 | 3071.0696 | 2364.594 | 2500 | 1764
High | 1220 | 198 | 96.9 | -0.041667 | 26.9167 | 169.8216 | 4571.0306 | 257.1382 | 4571.0306 | 6579855.9558 | 6579.856 | -3071069.6449 | -3071.0696 | 3071.0696 | 2364.594 | 2500 | 1764
High | 1221 | 199 | 96.7 | -0.069444 | 26.8611 | 111.5889 | 2997.4019 | 257.1167 | 2997.4019 | 6582853.3577 | 6582.8534 | -3071069.6449 | -3071.0696 | 3071.0696 | 2364.594 | 2500 | 1764
High | 1222 | 200 | 96.4 | -0.083333 | 26.7778 | 82.451 | 2207.8549 | 257.0843 | 2207.8549 | 6585061.2126 | 6585.0612 | -3071069.6449 | -3071.0696 | 3071.0696 | 2364.594 | 2500 | 1764
High | 1223 | 201 | 96.1 | -0.097222 | 26.6944 | 53.3131 | 1423.1642 | 257.052 | 1423.1642 | 6586484.3768 | 6586.4844 | -3071069.6449 | -3071.0696 | 3071.0696 | 2364.594 | 2500 | 1764
High | 1224 | 202 | 95.7 | -0.083333 | 26.5833 | 82.3756 | 2189.8171 | 257.0089 | 2189.8171 | 6588674.1938 | 6588.6742 | -3071069.6449 | -3071.0696 | 3071.0696 | 2364.594 | 2500 | 1764
High | 1225 | 203 | 95.5 | -0.055556 | 26.5278 | 140.5651 | 3728.8802 | 256.9873 | 3728.8802 | 6592403.0741 | 6592.4031 | -3071069.6449 | -3071.0696 | 3071.0696 | 2364.594 | 2500 | 1764
High | 1226 | 204 | 95.3 | -0.041667 | 26.4722 | 169.6491 | 4490.9891 | 256.9658 | 4490.9891 | 6596894.0632 | 6596.8941 | -3071069.6449 | -3071.0696 | 3071.0696 | 2364.594 | 2500 | 1764
High | 1227 | 205 | 95.2 | -0.041667 | 26.4444 | 169.6383 | 4485.9916 | 256.955 | 4485.9916 | 6601380.0548 | 6601.3801 | -3071069.6449 | -3071.0696 | 3071.0696 | 2364.594 | 2500 | 1764
High | 1228 | 206 | 95 | -0.041667 | 26.3889 | 169.6168 | 4475.9984 | 256.9334 | 4475.9984 | 6605856.0532 | 6605.8561 | -3071069.6449 | -3071.0696 | 3071.0696 | 2364.594 | 2500 | 1764
High | 1229 | 207 | 94.9 | -0.041667 | 26.3611 | 169.606 | 4471.0027 | 256.9227 | 4471.0027 | 6610327.0559 | 6610.3271 | -3071069.6449 | -3071.0696 | 3071.0696 | 2364.594 | 2500 | 1764
High | 1230 | 208 | 94.7 | -0.055556 | 26.3056 | 140.4789 | 3695.3753 | 256.9011 | 3695.3753 | 6614022.4312 | 6614.0224 | -3071069.6449 | -3071.0696 | 3071.0696 | 2364.594 | 2500 | 1764
High | 1231 | 209 | 94.5 | -0.041667 | 26.25 | 169.5629 | 4451.0259 | 256.8796 | 4451.0259 | 6618473.4571 | 6618.4735 | -3071069.6449 | -3071.0696 | 3071.0696 | 2364.594 | 2500 | 1764
High | 1232 | 210 | 94.4 | -0.013889 | 26.2222 | 227.7632 | 5972.4579 | 256.8688 | 5972.4579 | 6624445.9149 | 6624.4459 | -3071069.6449 | -3071.0696 | 3071.0696 | 2364.594 | 2500 | 1764
High | 1233 | 211 | 94.4 | -0.013889 | 26.2222 | 227.7632 | 5972.4579 | 256.8688 | 5972.4579 | 6630418.3728 | 6630.4184 | -3071069.6449 | -3071.0696 | 3071.0696 | 2364.594 | 2500 | 1764
High | 1234 | 212 | 94.3 | -0.013889 | 26.1944 | 227.7524 | 5965.8488 | 256.858 | 5965.8488 | 6636384.2216 | 6636.3842 | -3071069.6449 | -3071.0696 | 3071.0696 | 2364.594 | 2500 | 1764
High | 1235 | 213 | 94.3 | -0.027778 | 26.1944 | 198.6469 | 5203.4449 | 256.858 | 5203.4449 | 6641587.6665 | 6641.5877 | -3071069.6449 | -3071.0696 | 3071.0696 | 2364.594 | 2500 | 1764
High | 1236 | 214 | 94.1 | -0.055556 | 26.1389 | 140.4142 | 3670.2717 | 256.8364 | 3670.2717 | 6645257.9382 | 6645.2579 | -3071069.6449 | -3071.0696 | 3071.0696 | 2364.594 | 2500 | 1764
High | 1237 | 215 | 93.9 | -0.097222 | 26.0833 | 53.076 | 1384.399 | 256.8149 | 1384.399 | 6646642.3371 | 6646.6423 | -3071069.6449 | -3071.0696 | 3071.0696 | 2364.594 | 2500 | 1764
High | 1238 | 216 | 93.4 | -0.15278 | 25.9444 | -63.4001 | -1644.8808 | 256.761 | -1644.8808 | 6646642.3371 | 6646.6423 | -3072714.5257 | -3072.7145 | 3072.7145 | 0 | 2500 | 1764
High | 1239 | 217 | 92.8 | -0.19444 | 25.7778 | -150.7815 | -3886.8108 | 256.6963 | -3886.8108 | 6646642.3371 | 6646.6423 | -3076601.3364 | -3076.6013 | 3076.6013 | 0 | 2500 | 1764
High | 1240 | 218 | 92 | -0.20833 | 25.5556 | -179.9732 | -4599.316 | 256.6101 | -4599.316 | 6646642.3371 | 6646.6423 | -3081200.6524 | -3081.2007 | 3081.2007 | 0 | 2500 | 1764
High | 1241 | 219 | 91.3 | -0.19444 | 25.3611 | -150.9431 | -3828.0854 | 256.5347 | -3828.0854 | 6646642.3371 | 6646.6423 | -3085028.7379 | -3085.0287 | 3085.0287 | 0 | 2500 | 1764
High | 1242 | 220 | 90.6 | -0.18056 | 25.1667 | -121.913 | -3068.1443 | 256.4592 | -3068.1443 | 6646642.3371 | 6646.6423 | -3088096.8822 | -3088.0969 | 3088.0969 | 0 | 2500 | 1764
High | 1243 | 221 | 90 | -0.18056 | 25 | -121.9777 | -3049.4423 | 256.3945 | -3049.4423 | 6646642.3371 | 6646.6423 | -3091146.3245 | -3091.1463 | 3091.1463 | 0 | 2500 | 1764
High | 1244 | 222 | 89.3 | -0.18056 | 24.8056 | -122.0531 | -3027.5959 | 256.3191 | -3027.5959 | 6646642.3371 | 6646.6423 | -3094173.9204 | -3094.1739 | 3094.1739 | 0 | 2500 | 1764
High | 1245 | 223 | 88.7 | -0.16667 | 24.6389 | -93.0123 | -2291.7186 | 256.2544 | -2291.7186 | 6646642.3371 | 6646.6423 | -3096465.6389 | -3096.4656 | 3096.4656 | 0 | 2500 | 1764
High | 1246 | 224 | 88.1 | -0.18056 | 24.4722 | -122.1825 | -2990.0768 | 256.1897 | -2990.0768 | 6646642.3371 | 6646.6423 | -3099455.7157 | -3099.4557 | 3099.4557 | 0 | 2500 | 1764
High | 1247 | 225 | 87.4 | -0.19444 | 24.2778 | -151.3635 | -3674.769 | 256.1143 | -3674.769 | 6646642.3371 | 6646.6423 | -3103130.4847 | -3103.1305 | 3103.1305 | 0 | 2500 | 1764
High | 1248 | 226 | 86.7 | -0.19444 | 24.0833 | -151.4389 | -3647.1542 | 256.0388 | -3647.1542 | 6646642.3371 | 6646.6423 | -3106777.6389 | -3106.7776 | 3106.7776 | 0 | 2500 | 1764
High | 1249 | 227 | 86 | -0.19444 | 23.8889 | -151.5144 | -3619.5102 | 255.9634 | -3619.5102 | 6646642.3371 | 6646.6423 | -3110397.1491 | -3110.3971 | 3110.3971 | 0 | 2500 | 1764
High | 1250 | 228 | 85.3 | -0.18056 | 23.6944 | -122.4843 | -2902.1968 | 255.888 | -2902.1968 | 6646642.3371 | 6646.6423 | -3113299.3459 | -3113.2993 | 3113.2993 | 0 | 2500 | 1764
High | 1251 | 229 | 84.7 | -0.16667 | 23.5278 | -93.4434 | -2198.5152 | 255.8233 | -2198.5152 | 6646642.3371 | 6646.6423 | -3115497.8611 | -3115.4979 | 3115.4979 | 0 | 2500 | 1764
High | 1252 | 230 | 84.1 | -0.16667 | 23.3611 | -93.5081 | -2184.4521 | 255.7586 | -2184.4521 | 6646642.3371 | 6646.6423 | -3117682.3132 | -3117.6823 | 3117.6823 | 0 | 2500 | 1764
High | 1253 | 231 | 83.5 | -0.16667 | 23.1944 | -93.5727 | -2170.3674 | 255.6939 | -2170.3674 | 6646642.3371 | 6646.6423 | -3119852.6806 | -3119.8527 | 3119.8527 | 0 | 2500 | 1764
High | 1254 | 232 | 82.9 | -0.16667 | 23.0278 | -93.6374 | -2156.2612 | 255.6293 | -2156.2612 | 6646642.3371 | 6646.6423 | -3122008.9418 | -3122.0089 | 3122.0089 | 0 | 2500 | 1764
High | 1255 | 233 | 82.3 | -0.16667 | 22.8611 | -93.7021 | -2142.1333 | 255.5646 | -2142.1333 | 6646642.3371 | 6646.6423 | -3124151.0751 | -3124.1511 | 3124.1511 | 0 | 2500 | 1764
High | 1256 | 234 | 81.7 | -0.16667 | 22.6944 | -93.7667 | -2127.984 | 255.4999 | -2127.984 | 6646642.3371 | 6646.6423 | -3126279.0591 | -3126.2791 | 3126.2791 | 0 | 2500 | 1764
High | 1257 | 235 | 81.1 | -0.16667 | 22.5278 | -93.8314 | -2113.8131 | 255.4353 | -2113.8131 | 6646642.3371 | 6646.6423 | -3128392.8722 | -3128.3929 | 3128.3929 | 0 | 2500 | 1764
High | 1258 | 236 | 80.5 | -0.16667 | 22.3611 | -93.8961 | -2099.6206 | 255.3706 | -2099.6206 | 6646642.3371 | 6646.6423 | -3130492.4928 | -3130.4925 | 3130.4925 | 0 | 2500 | 1764
High | 1259 | 237 | 79.9 | -0.15278 | 22.1944 | -64.8552 | -1439.4249 | 255.3059 | -1439.4249 | 6646642.3371 | 6646.6423 | -3131931.9177 | -3131.9319 | 3131.9319 | 0 | 2500 | 1764
High | 1260 | 238 | 79.4 | -0.125 | 22.0556 | -6.698 | -147.7275 | 255.252 | -147.7275 | 6646642.3371 | 6646.6423 | -3132079.6452 | -3132.0796 | 3132.0796 | 3514.563 | 2500 | 1764
High | 1261 | 239 | 79 | -0.097222 | 21.9444 | 51.47 | 1129.4811 | 255.2089 | 1129.4811 | 6647771.8183 | 6647.7718 | -3132079.6452 | -3132.0796 | 3132.0796 | 3514.563 | 2500 | 1764
High | 1262 | 240 | 78.7 | -0.041667 | 21.8611 | 167.8599 | 3669.6042 | 255.1766 | 3669.6042 | 6651441.4225 | 6651.4414 | -3132079.6452 | -3132.0796 | 3132.0796 | 3514.563 | 2500 | 1764
High | 1263 | 241 | 78.7 | 0.013889 | 21.8611 | 284.2821 | 6214.7234 | 255.1766 | 6214.7234 | 6657656.1459 | 6657.6561 | -3132079.6452 | -3132.0796 | 3132.0796 | 3514.563 | 2500 | 1764
High | 1264 | 242 | 78.8 | 0.055556 | 21.8889 | 371.6096 | 8134.1208 | 255.1874 | 8134.1208 | 6665790.2667 | 6665.7903 | -3132079.6452 | -3132.0796 | 3132.0796 | 3514.563 | 2500 | 1764
High | 1265 | 243 | 79.1 | 0.083333 | 21.9722 | 429.853 | 9444.8262 | 255.2197 | 9444.8262 | 6675235.0929 | 6675.2351 | -3132079.6452 | -3132.0796 | 3132.0796 | 3514.563 | 2500 | 1764
High | 1266 | 244 | 79.4 | 0.069444 | 22.0556 | 400.7798 | 8839.4213 | 255.252 | 8839.4213 | 6684074.5142 | 6684.0745 | -3132079.6452 | -3132.0796 | 3132.0796 | 3514.563 | 2500 | 1764
High | 1267 | 245 | 79.6 | 0.055556 | 22.1111 | 371.6958 | 8218.6073 | 255.2736 | 8218.6073 | 6692293.1215 | 6692.2931 | -3132079.6452 | -3132.0796 | 3132.0796 | 3514.563 | 2500 | 1764
High | 1268 | 246 | 79.8 | 0.027778 | 22.1667 | 313.5063 | 6949.3886 | 255.2951 | 6949.3886 | 6699242.5101 | 6699.2425 | -3132079.6452 | -3132.0796 | 3132.0796 | 3514.563 | 2500 | 1764
High | 1269 | 247 | 79.8 | -0.027778 | 22.1667 | 197.084 | 4368.696 | 255.2951 | 4368.696 | 6703611.2061 | 6703.6112 | -3132079.6452 | -3132.0796 | 3132.0796 | 3514.563 | 2500 | 1764
High | 1270 | 248 | 79.6 | -0.069444 | 22.1111 | 109.7458 | 2426.6017 | 255.2736 | 2426.6017 | 6706037.8079 | 6706.0378 | -3132079.6452 | -3132.0796 | 3132.0796 | 3514.563 | 2500 | 1764
High | 1271 | 249 | 79.3 | -0.097222 | 22.0278 | 51.5024 | 1134.4826 | 255.2413 | 1134.4826 | 6707172.2905 | 6707.1723 | -3132079.6452 | -3132.0796 | 3132.0796 | 3514.563 | 2500 | 1764
High | 1272 | 250 | 78.9 | -0.11111 | 21.9167 | 22.3537 | 489.9184 | 255.1981 | 489.9184 | 6707662.2089 | 6707.6622 | -3132079.6452 | -3132.0796 | 3132.0796 | 3514.563 | 2500 | 1764
High | 1273 | 251 | 78.5 | -0.097222 | 21.8056 | 51.4161 | 1121.1574 | 255.155 | 1121.1574 | 6708783.3663 | 6708.7834 | -3132079.6452 | -3132.0796 | 3132.0796 | 3514.563 | 2500 | 1764
High | 1274 | 252 | 78.2 | -0.083333 | 21.7222 | 80.4894 | 1748.4077 | 255.1227 | 1748.4077 | 6710531.7739 | 6710.5318 | -3132079.6452 | -3132.0796 | 3132.0796 | 3514.563 | 2500 | 1764
High | 1275 | 253 | 77.9 | -0.069444 | 21.6389 | 109.5626 | 2370.8124 | 255.0904 | 2370.8124 | 6712902.5863 | 6712.9026 | -3132079.6452 | -3132.0796 | 3132.0796 | 3514.563 | 2500 | 1764
High | 1276 | 254 | 77.7 | -0.027778 | 21.5833 | 196.8577 | 4248.8451 | 255.0688 | 4248.8451 | 6717151.4314 | 6717.1514 | -3132079.6452 | -3132.0796 | 3132.0796 | 3514.563 | 2500 | 1764
High | 1277 | 255 | 77.7 | 0.013889 | 21.5833 | 284.1744 | 6133.4298 | 255.0688 | 6133.4298 | 6723284.8612 | 6723.2849 | -3132079.6452 | -3132.0796 | 3132.0796 | 3514.563 | 2500 | 1764
High | 1278 | 256 | 77.8 | 0.027778 | 21.6111 | 313.2907 | 6770.5598 | 255.0796 | 6770.5598 | 6730055.421 | 6730.0554 | -3132079.6452 | -3132.0796 | 3132.0796 | 3514.563 | 2500 | 1764
High | 1279 | 257 | 77.9 | 0.041667 | 21.6389 | 342.407 | 7409.3075 | 255.0904 | 7409.3075 | 6737464.7285 | 6737.4647 | -3132079.6452 | -3132.0796 | 3132.0796 | 3514.563 | 2500 | 1764
High | 1280 | 258 | 78.1 | 0.055556 | 21.6944 | 371.5341 | 8060.2266 | 255.1119 | 8060.2266 | 6745524.9551 | 6745.525 | -3132079.6452 | -3132.0796 | 3132.0796 | 3514.563 | 2500 | 1764
High | 1281 | 259 | 78.3 | 0.027778 | 21.75 | 313.3446 | 6815.2446 | 255.1335 | 6815.2446 | 6752340.1996 | 6752.3402 | -3132079.6452 | -3132.0796 | 3132.0796 | 3514.563 | 2500 | 1764
High | 1282 | 260 | 78.3 | 0.013889 | 21.75 | 284.239 | 6182.1987 | 255.1335 | 6182.1987 | 6758522.3984 | 6758.5224 | -3132079.6452 | -3132.0796 | 3132.0796 | 3514.563 | 2500 | 1764
High | 1283 | 261 | 78.4 | 0.013889 | 21.7778 | 284.2498 | 6190.329 | 255.1442 | 6190.329 | 6764712.7274 | 6764.7127 | -3132079.6452 | -3132.0796 | 3132.0796 | 3514.563 | 2500 | 1764
High | 1284 | 262 | 78.4 | 0 | 21.7778 | 255.1442 | 5556.4747 | 255.1442 | 5556.4747 | 6770269.202 | 6770.2692 | -3132079.6452 | -3132.0796 | 3132.0796 | 3514.563 | 2500 | 1764
High | 1285 | 263 | 78.4 | -0.027778 | 21.7778 | 196.9331 | 4288.766 | 255.1442 | 4288.766 | 6774557.9681 | 6774.558 | -3132079.6452 | -3132.0796 | 3132.0796 | 3514.563 | 2500 | 1764
High | 1286 | 264 | 78.2 | -0.055556 | 21.7222 | 138.7005 | 3012.8824 | 255.1227 | 3012.8824 | 6777570.8504 | 6777.5709 | -3132079.6452 | -3132.0796 | 3132.0796 | 3514.563 | 2500 | 1764
High | 1287 | 265 | 78 | -0.069444 | 21.6667 | 109.5734 | 2374.0893 | 255.1011 | 2374.0893 | 6779944.9398 | 6779.9449 | -3132079.6452 | -3132.0796 | 3132.0796 | 3514.563 | 2500 | 1764
High | 1288 | 266 | 77.7 | -0.097222 | 21.5833 | 51.3299 | 1107.8705 | 255.0688 | 1107.8705 | 6781052.8103 | 6781.0528 | -3132079.6452 | -3132.0796 | 3132.0796 | 3514.563 | 2500 | 1764
High | 1289 | 267 | 77.3 | -0.11111 | 21.4722 | 22.1812 | 476.2805 | 255.0257 | 476.2805 | 6781529.0908 | 6781.5291 | -3132079.6452 | -3132.0796 | 3132.0796 | 3514.563 | 2500 | 1764
High | 1290 | 268 | 76.9 | -0.097222 | 21.3611 | 51.2437 | 1094.622 | 254.9826 | 1094.622 | 6782623.7128 | 6782.6237 | -3132079.6452 | -3132.0796 | 3132.0796 | 3514.563 | 2500 | 1764
High | 1291 | 269 | 76.6 | -0.097222 | 21.2778 | 51.2113 | 1089.6636 | 254.9502 | 1089.6636 | 6783713.3764 | 6783.7134 | -3132079.6452 | -3132.0796 | 3132.0796 | 3514.563 | 2500 | 1764
High | 1292 | 270 | 76.2 | -0.125 | 21.1667 | -7.0429 | -149.0743 | 254.9071 | -149.0743 | 6783713.3764 | 6783.7134 | -3132228.7194 | -3132.2287 | 3132.2287 | 0 | 2500 | 1764
High | 1293 | 271 | 75.7 | -0.13889 | 21.0278 | -36.2023 | -761.2544 | 254.8532 | -761.2544 | 6783713.3764 | 6783.7134 | -3132989.9739 | -3132.99 | 3132.99 | 0 | 2500 | 1764
High | 1294 | 272 | 75.2 | -0.13889 | 20.8889 | -36.2562 | -757.3521 | 254.7993 | -757.3521 | 6783713.3764 | 6783.7134 | -3133747.326 | -3133.7473 | 3133.7473 | 3649.966 | 2500 | 1764
High | 1295 | 273 | 74.7 | -0.11111 | 20.75 | 21.901 | 454.4458 | 254.7454 | 454.4458 | 6784167.8222 | 6784.1678 | -3133747.326 | -3133.7473 | 3133.7473 | 3649.966 | 2500 | 1764
High | 1296 | 274 | 74.4 | -0.055556 | 20.6667 | 138.2909 | 2858.0117 | 254.7131 | 2858.0117 | 6787025.8339 | 6787.0258 | -3133747.326 | -3133.7473 | 3133.7473 | 3649.966 | 2500 | 1764
High | 1297 | 275 | 74.3 | 0 | 20.6389 | 254.7023 | 5256.7732 | 254.7023 | 5256.7732 | 6792282.6071 | 6792.2826 | -3133747.326 | -3133.7473 | 3133.7473 | 3649.966 | 2500 | 1764
High | 1298 | 276 | 74.4 | 0.041667 | 20.6667 | 342.0298 | 7068.6154 | 254.7131 | 7068.6154 | 6799351.2225 | 6799.3512 | -3133747.326 | -3133.7473 | 3133.7473 | 3649.966 | 2500 | 1764
High | 1299 | 277 | 74.6 | 0.069444 | 20.7222 | 400.2624 | 8294.3274 | 254.7347 | 8294.3274 | 6807645.5499 | 6807.6455 | -3133747.326 | -3133.7473 | 3133.7473 | 3649.966 | 2500 | 1764
High | 1300 | 278 | 74.9 | 0.069444 | 20.8056 | 400.2948 | 8328.3553 | 254.767 | 8328.3553 | 6815973.9052 | 6815.9739 | -3133747.326 | -3133.7473 | 3133.7473 | 3649.966 | 2500 | 1764
High | 1301 | 279 | 75.1 | 0.055556 | 20.8611 | 371.2108 | 7743.8694 | 254.7886 | 7743.8694 | 6823717.7746 | 6823.7178 | -3133747.326 | -3133.7473 | 3133.7473 | 3649.966 | 2500 | 1764
High | 1302 | 280 | 75.3 | 0.055556 | 20.9167 | 371.2323 | 7764.9431 | 254.8101 | 7764.9431 | 6831482.7177 | 6831.4827 | -3133747.326 | -3133.7473 | 3133.7473 | 3649.966 | 2500 | 1764
High | 1303 | 281 | 75.5 | 0.069444 | 20.9722 | 400.3595 | 8396.4274 | 254.8317 | 8396.4274 | 6839879.1451 | 6839.8791 | -3133747.326 | -3133.7473 | 3133.7473 | 3649.966 | 2500 | 1764
High | 1304 | 282 | 75.8 | 0.055556 | 21.0556 | 371.2862 | 7817.6379 | 254.864 | 7817.6379 | 6847696.7829 | 6847.6968 | -3133747.326 | -3133.7473 | 3133.7473 | 3649.966 | 2500 | 1764
High | 1305 | 283 | 75.9 | 0.027778 | 21.0833 | 313.0859 | 6600.8944 | 254.8748 | 6600.8944 | 6854297.6773 | 6854.2977 | -3133747.326 | -3133.7473 | 3133.7473 | 3649.966 | 2500 | 1764
High | 1306 | 284 | 76 | 0.013889 | 21.1111 | 283.9911 | 5995.3681 | 254.8856 | 5995.3681 | 6860293.0454 | 6860.293 | -3133747.326 | -3133.7473 | 3133.7473 | 3649.966 | 2500 | 1764
High | 1307 | 285 | 76 | 0 | 21.1111 | 254.8856 | 5380.9175 | 254.8856 | 5380.9175 | 6865673.9629 | 6865.674 | -3133747.326 | -3133.7473 | 3133.7473 | 3649.966 | 2500 | 1764
High | 1308 | 286 | 76 | -0.013889 | 21.1111 | 225.78 | 4766.4669 | 254.8856 | 4766.4669 | 6870440.4298 | 6870.4404 | -3133747.326 | -3133.7473 | 3133.7473 | 3649.966 | 2500 | 1764
High | 1309 | 287 | 75.9 | -0.013889 | 21.0833 | 225.7692 | 4759.968 | 254.8748 | 4759.968 | 6875200.3977 | 6875.2004 | -3133747.326 | -3133.7473 | 3133.7473 | 3649.966 | 2500 | 1764
High | 1310 | 288 | 75.9 | -0.013889 | 21.0833 | 225.7692 | 4759.968 | 254.8748 | 4759.968 | 6879960.3657 | 6879.9604 | -3133747.326 | -3133.7473 | 3133.7473 | 3649.966 | 2500 | 1764
High | 1311 | 289 | 75.8 | -0.027778 | 21.0556 | 196.6529 | 4140.636 | 254.864 | 4140.636 | 6884101.0017 | 6884.101 | -3133747.326 | -3133.7473 | 3133.7473 | 3649.966 | 2500 | 1764
High | 1312 | 290 | 75.7 | -0.041667 | 21.0278 | 167.5366 | 3522.9216 | 254.8532 | 3522.9216 | 6887623.9233 | 6887.6239 | -3133747.326 | -3133.7473 | 3133.7473 | 3649.966 | 2500 | 1764
High | 1313 | 291 | 75.5 | -0.069444 | 20.9722 | 109.3039 | 2292.3456 | 254.8317 | 2292.3456 | 6889916.2689 | 6889.9163 | -3133747.326 | -3133.7473 | 3133.7473 | 3649.966 | 2500 | 1764
High | 1314 | 292 | 75.2 | -0.069444 | 20.8889 | 109.2716 | 2282.5615 | 254.7993 | 2282.5615 | 6892198.8304 | 6892.1988 | -3133747.326 | -3133.7473 | 3133.7473 | 3649.966 | 2500 | 1764
High | 1315 | 293 | 75 | -0.069444 | 20.8333 | 109.25 | 2276.0418 | 254.7778 | 2276.0418 | 6894474.8722 | 6894.4749 | -3133747.326 | -3133.7473 | 3133.7473 | 3649.966 | 2500 | 1764
High | 1316 | 294 | 74.7 | -0.125 | 20.75 | -7.2046 | -149.4945 | 254.7454 | -149.4945 | 6894474.8722 | 6894.4749 | -3133896.8204 | -3133.8968 | 3133.8968 | 0 | 2500 | 1764
High | 1317 | 295 | 74.1 | -0.13889 | 20.5833 | -36.3748 | -748.7142 | 254.6808 | -748.7142 | 6894474.8722 | 6894.4749 | -3134645.5346 | -3134.6455 | 3134.6455 | 3760.102 | 2500 | 1764
High | 1318 | 296 | 73.7 | -0.11111 | 20.4722 | 21.7932 | 446.1556 | 254.6377 | 446.1556 | 6894921.0278 | 6894.921 | -3134645.5346 | -3134.6455 | 3134.6455 | 3760.102 | 2500 | 1764
High | 1319 | 297 | 73.3 | -0.027778 | 20.3611 | 196.3834 | 3998.585 | 254.5946 | 3998.585 | 6898919.6128 | 6898.9196 | -3134645.5346 | -3134.6455 | 3134.6455 | 3760.102 | 2500 | 1764
High | 1320 | 298 | 73.5 | 0.097222 | 20.4167 | 458.355 | 9358.0812 | 254.6161 | 9358.0812 | 6908277.694 | 6908.2777 | -3134645.5346 | -3134.6455 | 3134.6455 | 3760.102 | 2500 | 1764
High | 1321 | 299 | 74 | 0.19444 | 20.5556 | 662.1478 | 13610.8154 | 254.67 | 13610.8154 | 6921888.5094 | 6921.8885 | -3134645.5346 | -3134.6455 | 3134.6455 | 3760.102 | 2500 | 1764
High | 1322 | 300 | 74.9 | 0.29167 | 20.8056 | 865.9837 | 18017.2714 | 254.767 | 18017.2714 | 6939905.7807 | 6939.9058 | -3134645.5346 | -3134.6455 | 3134.6455 | 3760.102 | 2500 | 1764
High | 1323 | 301 | 76.1 | 0.38889 | 21.1389 | 1069.8519 | 22615.4804 | 254.8963 | 22615.4804 | 6962521.2612 | 6962.5213 | -3134645.5346 | -3134.6455 | 3134.6455 | 3760.102 | 2500 | 1764
High | 1324 | 302 | 77.7 | 0.43056 | 21.5833 | 1157.341 | 24979.277 | 255.0688 | 24979.277 | 6987500.5382 | 6987.5005 | -3134645.5346 | -3134.6455 | 3134.6455 | 3760.102 | 2500 | 1764
High | 1325 | 303 | 79.2 | 0.36111 | 22 | 1011.9749 | 22263.4482 | 255.2305 | 22263.4482 | 7009763.9863 | 7009.764 | -3134645.5346 | -3134.6455 | 3134.6455 | 3760.102 | 2500 | 1764
High | 1326 | 304 | 80.3 | 0.22222 | 22.3056 | 721.0379 | 16083.1514 | 255.349 | 16083.1514 | 7025847.1378 | 7025.8471 | -3134645.5346 | -3134.6455 | 3134.6455 | 3760.102 | 2500 | 1764
High | 1327 | 305 | 80.8 | 0.097222 | 22.4444 | 459.1418 | 10305.1829 | 255.4029 | 10305.1829 | 7036152.3207 | 7036.1523 | -3134645.5346 | -3134.6455 | 3134.6455 | 3760.102 | 2500 | 1764
High | 1328 | 306 | 81 | 0.027778 | 22.5 | 313.6356 | 7056.8008 | 255.4245 | 7056.8008 | 7043209.1216 | 7043.2091 | -3134645.5346 | -3134.6455 | 3134.6455 | 3760.102 | 2500 | 1764
High | 1329 | 307 | 81 | 0 | 22.5 | 255.4245 | 5747.0508 | 255.4245 | 5747.0508 | 7048956.1724 | 7048.9562 | -3134645.5346 | -3134.6455 | 3134.6455 | 3760.102 | 2500 | 1764
High | 1330 | 308 | 81 | 0 | 22.5 | 255.4245 | 5747.0508 | 255.4245 | 5747.0508 | 7054703.2233 | 7054.7032 | -3134645.5346 | -3134.6455 | 3134.6455 | 3760.102 | 2500 | 1764
High | 1331 | 309 | 81 | 0 | 22.5 | 255.4245 | 5747.0508 | 255.4245 | 5747.0508 | 7060450.2741 | 7060.4503 | -3134645.5346 | -3134.6455 | 3134.6455 | 3760.102 | 2500 | 1764
High | 1332 | 310 | 81 | -0.013889 | 22.5 | 226.3189 | 5092.1758 | 255.4245 | 5092.1758 | 7065542.4499 | 7065.5424 | -3134645.5346 | -3134.6455 | 3134.6455 | 3760.102 | 2500 | 1764
High | 1333 | 311 | 80.9 | -0.055556 | 22.4722 | 138.9915 | 3123.4475 | 255.4137 | 3123.4475 | 7068665.8974 | 7068.6659 | -3134645.5346 | -3134.6455 | 3134.6455 | 3760.102 | 2500 | 1764
High | 1334 | 312 | 80.6 | -0.083333 | 22.3889 | 80.748 | 1807.8588 | 255.3814 | 1807.8588 | 7070473.7562 | 7070.4738 | -3134645.5346 | -3134.6455 | 3134.6455 | 3760.102 | 2500 | 1764
High | 1335 | 313 | 80.3 | -0.083333 | 22.3056 | 80.7157 | 1800.4085 | 255.349 | 1800.4085 | 7072274.1647 | 7072.2742 | -3134645.5346 | -3134.6455 | 3134.6455 | 3760.102 | 2500 | 1764
High | 1336 | 314 | 80 | -0.055556 | 22.2222 | 138.8945 | 3086.5439 | 255.3167 | 3086.5439 | 7075360.7086 | 7075.3607 | -3134645.5346 | -3134.6455 | 3134.6455 | 3760.102 | 2500 | 1764
High | 1337 | 315 | 79.9 | -0.027778 | 22.1944 | 197.0948 | 4374.4098 | 255.3059 | 4374.4098 | 7079735.1184 | 7079.7351 | -3134645.5346 | -3134.6455 | 3134.6455 | 3760.102 | 2500 | 1764
High | 1338 | 316 | 79.8 | -0.013889 | 22.1667 | 226.1896 | 5013.8692 | 255.2951 | 5013.8692 | 7084748.9876 | 7084.749 | -3134645.5346 | -3134.6455 | 3134.6455 | 3760.102 | 2500 | 1764
High | 1339 | 317 | 79.8 | 0 | 22.1667 | 255.2951 | 5659.0423 | 255.2951 | 5659.0423 | 7090408.0299 | 7090.408 | -3134645.5346 | -3134.6455 | 3134.6455 | 3760.102 | 2500 | 1764
High | 1340 | 318 | 79.8 | 0.013889 | 22.1667 | 284.4007 | 6304.2155 | 255.2951 | 6304.2155 | 7096712.2454 | 7096.7122 | -3134645.5346 | -3134.6455 | 3134.6455 | 3760.102 | 2500 | 1764
High | 1341 | 319 | 79.9 | 0.027778 | 22.1944 | 313.517 | 6958.3363 | 255.3059 | 6958.3363 | 7103670.5817 | 7103.6706 | -3134645.5346 | -3134.6455 | 3134.6455 | 3760.102 | 2500 | 1764
High | 1342 | 320 | 80 | 0.069444 | 22.2222 | 400.8445 | 8907.655 | 255.3167 | 8907.655 | 7112578.2368 | 7112.5782 | -3134645.5346 | -3134.6455 | 3134.6455 | 3760.102 | 2500 | 1764
High | 1343 | 321 | 80.4 | 0.11111 | 22.3333 | 488.2043 | 10903.2284 | 255.3598 | 10903.2284 | 7123481.4651 | 7123.4815 | -3134645.5346 | -3134.6455 | 3134.6455 | 3760.102 | 2500 | 1764
High | 1344 | 322 | 80.8 | 0.11111 | 22.4444 | 488.2474 | 10958.441 | 255.4029 | 10958.441 | 7134439.9061 | 7134.4399 | -3134645.5346 | -3134.6455 | 3134.6455 | 3760.102 | 2500 | 1764
High | 1345 | 323 | 81.2 | 0.097222 | 22.5556 | 459.1849 | 10357.1711 | 255.446 | 10357.1711 | 7144797.0773 | 7144.7971 | -3134645.5346 | -3134.6455 | 3134.6455 | 3760.102 | 2500 | 1764
High | 1346 | 324 | 81.5 | 0.055556 | 22.6389 | 371.9006 | 8419.4163 | 255.4784 | 8419.4163 | 7153216.4935 | 7153.2165 | -3134645.5346 | -3134.6455 | 3134.6455 | 3760.102 | 2500 | 1764
High | 1347 | 325 | 81.6 | 0.013889 | 22.6667 | 284.5947 | 6450.8134 | 255.4892 | 6450.8134 | 7159667.3069 | 7159.6673 | -3134645.5346 | -3134.6455 | 3134.6455 | 3760.102 | 2500 | 1764
High | 1348 | 326 | 81.6 | -0.027778 | 22.6667 | 197.278 | 4471.6356 | 255.4892 | 4471.6356 | 7164138.9425 | 7164.1389 | -3134645.5346 | -3134.6455 | 3134.6455 | 3760.102 | 2500 | 1764
High | 1349 | 327 | 81.4 | -0.125 | 22.6111 | -6.4824 | -146.5744 | 255.4676 | -146.5744 | 7164138.9425 | 7164.1389 | -3134792.109 | -3134.7921 | 3134.7921 | 0 | 2500 | 1764
High | 1350 | 328 | 80.7 | -0.25 | 22.4167 | -268.5079 | -6019.051 | 255.3921 | -6019.051 | 7164138.9425 | 7164.1389 | -3140811.16 | -3140.8112 | 3140.8112 | 0 | 2500 | 1764
High | 1351 | 329 | 79.6 | -0.34722 | 22.1111 | -472.3653 | -10444.5217 | 255.2736 | -10444.5217 | 7164138.9425 | 7164.1389 | -3151255.6817 | -3151.2557 | 3151.2557 | 0 | 2500 | 1764
High | 1352 | 330 | 78.2 | -0.38889 | 21.7222 | -559.8329 | -12160.8139 | 255.1227 | -12160.8139 | 7164138.9425 | 7164.1389 | -3163416.4957 | -3163.4165 | 3163.4165 | 0 | 2500 | 1764
High | 1353 | 331 | 76.8 | -0.40278 | 21.3333 | -589.0893 | -12567.2388 | 254.9718 | -12567.2388 | 7164138.9425 | 7164.1389 | -3175983.7345 | -3175.9837 | 3175.9837 | 0 | 2500 | 1764
High | 1354 | 332 | 75.3 | -0.41667 | 20.9167 | -618.3565 | -12933.9578 | 254.8101 | -12933.9578 | 7164138.9425 | 7164.1389 | -3188917.6923 | -3188.9177 | 3188.9177 | 0 | 2500 | 1764
High | 1355 | 333 | 73.8 | -0.44444 | 20.5 | -676.7293 | -13872.9514 | 254.6484 | -13872.9514 | 7164138.9425 | 7164.1389 | -3202790.6437 | -3202.7906 | 3202.7906 | 0 | 2500 | 1764
High | 1356 | 334 | 72.1 | -0.5 | 20.0278 | -793.3348 | -15888.7329 | 254.4652 | -15888.7329 | 7164138.9425 | 7164.1389 | -3218679.3766 | -3218.6794 | 3218.6794 | 0 | 2500 | 1764
High | 1357 | 335 | 70.2 | -0.54167 | 19.5 | -880.8562 | -17176.6968 | 254.2604 | -17176.6968 | 7164138.9425 | 7164.1389 | -3235856.0734 | -3235.8561 | 3235.8561 | 0 | 2500 | 1764
High | 1358 | 336 | 68.2 | -0.56944 | 18.9444 | -939.2829 | -17794.1931 | 254.0449 | -17794.1931 | 7164138.9425 | 7164.1389 | -3253650.2665 | -3253.6503 | 3253.6503 | 0 | 2500 | 1764
High | 1359 | 337 | 66.1 | -0.61111 | 18.3611 | -1026.8259 | -18853.6651 | 253.8185 | -18853.6651 | 7164138.9425 | 7164.1389 | -3272503.9316 | -3272.5039 | 3272.5039 | 0 | 2500 | 1764
High | 1360 | 338 | 63.8 | -0.625 | 17.7222 | -1056.1794 | -18717.8459 | 253.5706 | -18717.8459 | 7164138.9425 | 7164.1389 | -3291221.7774 | -3291.2218 | 3291.2218 | 0 | 2500 | 1764
High | 1361 | 339 | 61.6 | -0.5 | 17.1111 | -794.4665 | -13594.2048 | 253.3335 | -13594.2048 | 7164138.9425 | 7164.1389 | -3304815.9823 | -3304.816 | 3304.816 | 0 | 2500 | 1764
High | 1362 | 340 | 60.2 | -0.25 | 16.7222 | -270.7174 | -4526.9967 | 253.1826 | -4526.9967 | 7164138.9425 | 7164.1389 | -3309342.979 | -3309.343 | 3309.343 | 3854.796 | 2500 | 1764
High | 1363 | 341 | 59.8 | 0.027778 | 16.6111 | 311.3506 | 5171.8792 | 253.1395 | 5171.8792 | 7169310.8217 | 7169.3108 | -3309342.979 | -3309.343 | 3309.343 | 3854.796 | 2500 | 1764
High | 1364 | 342 | 60.4 | 0.27778 | 16.7778 | 835.3153 | 14014.7337 | 253.2041 | 14014.7337 | 7183325.5554 | 7183.3256 | -3309342.979 | -3309.343 | 3309.343 | 3854.796 | 2500 | 1764
High | 1365 | 343 | 61.8 | 0.30556 | 17.1667 | 893.6773 | 15341.4597 | 253.355 | 15341.4597 | 7198667.0151 | 7198.667 | -3309342.979 | -3309.343 | 3309.343 | 3854.796 | 2500 | 1764
High | 1366 | 344 | 62.6 | 0.125 | 17.3889 | 515.3913 | 8962.0815 | 253.4413 | 8962.0815 | 7207629.0966 | 7207.6291 | -3309342.979 | -3309.343 | 3309.343 | 3854.796 | 2500 | 1764
High | 1367 | 345 | 62.7 | -0.097222 | 17.4167 | 49.7132 | 865.8375 | 253.452 | 865.8375 | 7208494.9341 | 7208.4949 | -3309342.979 | -3309.343 | 3309.343 | 3854.796 | 2500 | 1764
High | 1368 | 346 | 61.9 | -0.375 | 17.1944 | -532.4842 | -9155.7696 | 253.3658 | -9155.7696 | 7208494.9341 | 7208.4949 | -3318498.7486 | -3318.4987 | 3318.4987 | 0 | 2500 | 1764
High | 1369 | 347 | 60 | -0.48611 | 16.6667 | -765.5334 | -12758.8902 | 253.161 | -12758.8902 | 7208494.9341 | 7208.4949 | -3331257.6388 | -3331.2576 | 3331.2576 | 0 | 2500 | 1764
High | 1370 | 348 | 58.4 | -0.30556 | 16.2222 | -387.3336 | -6283.4124 | 252.9886 | -6283.4124 | 7208494.9341 | 7208.4949 | -3337541.0513 | -3337.5411 | 3337.5411 | 3870.954 | 2500 | 1764
High | 1371 | 349 | 57.8 | -0.083333 | 16.0556 | 78.2906 | 1256.9987 | 252.9239 | 1256.9987 | 7209751.9328 | 7209.7519 | -3337541.0513 | -3337.5411 | 3337.5411 | 3870.954 | 2500 | 1764
High | 1372 | 350 | 57.8 | 0 | 16.0556 | 252.9239 | 4060.8339 | 252.9239 | 4060.8339 | 7213812.7667 | 7213.8128 | -3337541.0513 | -3337.5411 | 3337.5411 | 3870.954 | 2500 | 1764
High | 1373 | 351 | 57.8 | -0.069444 | 16.0556 | 107.3961 | 1724.3045 | 252.9239 | 1724.3045 | 7215537.0712 | 7215.5371 | -3337541.0513 | -3337.5411 | 3337.5411 | 3870.954 | 2500 | 1764
High | 1374 | 352 | 57.3 | -0.22222 | 15.9167 | -212.8189 | -3387.367 | 252.87 | -3387.367 | 7215537.0712 | 7215.5371 | -3340928.4183 | -3340.9284 | 3340.9284 | 0 | 2500 | 1764
High | 1375 | 353 | 56.2 | -0.41667 | 15.6111 | -620.4152 | -9685.3708 | 252.7515 | -9685.3708 | 7215537.0712 | 7215.5371 | -3350613.7891 | -3350.6138 | 3350.6138 | 0 | 2500 | 1764
High | 1376 | 354 | 54.3 | -0.75 | 15.0833 | -1319.1533 | -19897.2294 | 252.5467 | -19897.2294 | 7215537.0712 | 7215.5371 | -3370511.0185 | -3370.511 | 3370.511 | 0 | 2500 | 1764
High | 1377 | 355 | 50.8 | -1.2222 | 14.1111 | -2309.1195 | -32584.2413 | 252.1694 | -32584.2413 | 7215537.0712 | 7215.5371 | -3403095.2599 | -3403.0953 | 3403.0953 | 0 | 2500 | 1764
High | 1378 | 356 | 45.5 | -1.4722 | 12.6389 | -2833.5907 | -35813.4382 | 251.5982 | -35813.4382 | 7215537.0712 | 7215.5371 | -3438908.6981 | -3438.9087 | 3438.9087 | 0 | 2500 | 1764
High | 1379 | 357 | 40.2 | -1.4722 | 11.1667 | -2834.162 | -31648.142 | 251.0269 | -31648.142 | 7215537.0712 | 7215.5371 | -3470556.84 | -3470.5568 | 3470.5568 | 0 | 2500 | 1764
High | 1380 | 358 | 34.9 | -1.4722 | 9.6944 | -2834.7332 | -27481.1637 | 250.4557 | -27481.1637 | 7215537.0712 | 7215.5371 | -3498038.0037 | -3498.038 | 3498.038 | 0 | 2500 | 1764
High | 1381 | 359 | 29.6 | -1.0556 | 8.2222 | -1962.1378 | -16133.1331 | 249.8844 | -16133.1331 | 7215537.0712 | 7215.5371 | -3514171.1368 | -3514.1711 | 3514.1711 | 3701.3659 | 2500 | 1764
High | 1382 | 360 | 27.3 | -0.041667 | 7.5833 | 162.3199 | 1230.9255 | 249.6365 | 1230.9255 | 7216767.9968 | 7216.768 | -3514171.1368 | -3514.1711 | 3514.1711 | 3701.3659 | 2500 | 1764
High | 1383 | 361 | 29.3 | 0.77778 | 8.1389 | 1879.7632 | 15299.1838 | 249.8521 | 15299.1838 | 7232067.1805 | 7232.0672 | -3514171.1368 | -3514.1711 | 3514.1711 | 3701.3659 | 2500 | 1764
High | 1384 | 362 | 32.9 | 0.875 | 9.1389 | 2083.8901 | 19044.4401 | 250.2401 | 19044.4401 | 7251111.6207 | 7251.1116 | -3514171.1368 | -3514.1711 | 3514.1711 | 3701.3659 | 2500 | 1764
High | 1385 | 363 | 35.6 | 0.52778 | 9.8889 | 1356.5422 | 13414.6954 | 250.5311 | 13414.6954 | 7264526.316 | 7264.5263 | -3514171.1368 | -3514.1711 | 3514.1711 | 3701.3659 | 2500 | 1764
High | 1386 | 364 | 36.7 | 0.27778 | 10.1944 | 832.7608 | 8489.5336 | 250.6497 | 8489.5336 | 7273015.8497 | 7273.0158 | -3514171.1368 | -3514.1711 | 3514.1711 | 3701.3659 | 2500 | 1764
High | 1387 | 365 | 37.6 | 0.375 | 10.4444 | 1036.5967 | 10826.6765 | 250.7467 | 10826.6765 | 7283842.5262 | 7283.8425 | -3514171.1368 | -3514.1711 | 3514.1711 | 3701.3659 | 2500 | 1764
High | 1388 | 366 | 39.4 | 0.68056 | 10.9444 | 1677.1129 | 18355.0692 | 250.9407 | 18355.0692 | 7302197.5953 | 7302.1976 | -3514171.1368 | -3514.1711 | 3514.1711 | 3701.3659 | 2500 | 1764
High | 1389 | 367 | 42.5 | 0.98611 | 11.8056 | 2317.7693 | 27362.5539 | 251.2748 | 27362.5539 | 7329560.1492 | 7329.5601 | -3514171.1368 | -3514.1711 | 3514.1711 | 3701.3659 | 2500 | 1764
High | 1390 | 368 | 46.5 | 1.0694 | 12.9167 | 2492.8337 | 32199.1024 | 251.706 | 32199.1024 | 7361759.2516 | 7361.7593 | -3514171.1368 | -3514.1711 | 3514.1711 | 3701.3659 | 2500 | 1764
High | 1391 | 369 | 50.2 | 0.875 | 13.9444 | 2085.7548 | 29084.6913 | 252.1048 | 29084.6913 | 7390843.9429 | 7390.8439 | -3514171.1368 | -3514.1711 | 3514.1711 | 3701.3659 | 2500 | 1764
High | 1392 | 370 | 52.8 | 0.56944 | 14.6667 | 1445.7128 | 21203.7873 | 252.385 | 21203.7873 | 7412047.7302 | 7412.0477 | -3514171.1368 | -3514.1711 | 3514.1711 | 3701.3659 | 2500 | 1764
High | 1393 | 371 | 54.3 | 0.29167 | 15.0833 | 863.7633 | 13028.4303 | 252.5467 | 13028.4303 | 7425076.1605 | 7425.0762 | -3514171.1368 | -3514.1711 | 3514.1711 | 3701.3659 | 2500 | 1764
High | 1394 | 372 | 54.9 | 0.083333 | 15.25 | 427.2447 | 6515.4812 | 252.6113 | 6515.4812 | 7431591.6417 | 7431.5916 | -3514171.1368 | -3514.1711 | 3514.1711 | 3701.3659 | 2500 | 1764
High | 1395 | 373 | 54.9 | -0.027778 | 15.25 | 194.4002 | 2964.6034 | 252.6113 | 2964.6034 | 7434556.2451 | 7434.5562 | -3514171.1368 | -3514.1711 | 3514.1711 | 3701.3659 | 2500 | 1764
High | 1396 | 374 | 54.7 | -0.11111 | 15.1944 | 19.7453 | 300.0194 | 252.5898 | 300.0194 | 7434856.2645 | 7434.8563 | -3514171.1368 | -3514.1711 | 3514.1711 | 3701.3659 | 2500 | 1764
High | 1397 | 375 | 54.1 | -0.20833 | 15.0278 | -184.0582 | -2765.9861 | 252.5251 | -2765.9861 | 7434856.2645 | 7434.8563 | -3516937.1229 | -3516.9371 | 3516.9371 | 0 | 2500 | 1764
High | 1398 | 376 | 53.2 | -0.27778 | 14.7778 | -329.683 | -4871.9822 | 252.4281 | -4871.9822 | 7434856.2645 | 7434.8563 | -3521809.105 | -3521.8091 | 3521.8091 | 0 | 2500 | 1764
High | 1399 | 377 | 52.1 | -0.34722 | 14.4722 | -475.3293 | -6879.0719 | 252.3095 | -6879.0719 | 7434856.2645 | 7434.8563 | -3528688.177 | -3528.6882 | 3528.6882 | 0 | 2500 | 1764
High | 1400 | 378 | 50.7 | -0.41667 | 14.0833 | -621.008 | -8745.8629 | 252.1586 | -8745.8629 | 7434856.2645 | 7434.8563 | -3537434.0399 | -3537.434 | 3537.434 | 0 | 2500 | 1764
High | 1401 | 379 | 49.1 | -0.45833 | 13.6389 | -708.4971 | -9663.1138 | 251.9862 | -9663.1138 | 7434856.2645 | 7434.8563 | -3547097.1537 | -3547.0972 | 3547.0972 | 0 | 2500 | 1764
High | 1402 | 380 | 47.4 | -0.54167 | 13.1667 | -883.3137 | -11630.2971 | 251.803 | -11630.2971 | 7434856.2645 | 7434.8563 | -3558727.4508 | -3558.7275 | 3558.7275 | 0 | 2500 | 1764
High | 1403 | 381 | 45.2 | -0.77778 | 12.5556 | -1378.3453 | -17305.8906 | 251.5658 | -17305.8906 | 7434856.2645 | 7434.8563 | -3576033.3414 | -3576.0333 | 3576.0333 | 0 | 2500 | 1764
High | 1404 | 382 | 41.8 | -1.2083 | 11.6111 | -2280.984 | -26484.7582 | 251.1994 | -26484.7582 | 7434856.2645 | 7434.8563 | -3602518.0996 | -3602.5181 | 3602.5181 | 0 | 2500 | 1764
High | 1405 | 383 | 36.5 | -1.4722 | 10.1389 | -2834.5608 | -28739.2966 | 250.6281 | -28739.2966 | 7434856.2645 | 7434.8563 | -3631257.3963 | -3631.2574 | 3631.2574 | 0 | 2500 | 1764
High | 1406 | 384 | 31.2 | -1.2361 | 8.6667 | -2340.3376 | -20282.9256 | 250.0569 | -20282.9256 | 7434856.2645 | 7434.8563 | -3651540.3219 | -3651.5403 | 3651.5403 | 0 | 2500 | 1764
High | 1407 | 385 | 27.6 | -0.59722 | 7.6667 | -1001.87 | -7681.0036 | 249.6689 | -7681.0036 | 7434856.2645 | 7434.8563 | -3659221.3255 | -3659.2213 | 3659.2213 | 3778.635 | 2500 | 1764
High | 1408 | 386 | 26.9 | -0.041667 | 7.4722 | 162.2767 | 1212.5678 | 249.5934 | 1212.5678 | 7436068.8324 | 7436.0688 | -3659221.3255 | -3659.2213 | 3659.2213 | 3778.635 | 2500 | 1764
High | 1409 | 387 | 27.3 | 0.083333 | 7.5833 | 424.2699 | 3217.3797 | 249.6365 | 3217.3797 | 7439286.2121 | 7439.2862 | -3659221.3255 | -3659.2213 | 3659.2213 | 3778.635 | 2500 | 1764
High | 1410 | 388 | 27.5 | 0.013889 | 7.6389 | 278.7636 | 2129.4444 | 249.6581 | 2129.4444 | 7441415.6565 | 7441.4157 | -3659221.3255 | -3659.2213 | 3659.2213 | 3778.635 | 2500 | 1764
High | 1411 | 389 | 27.4 | -0.055556 | 7.6111 | 133.2251 | 1013.9908 | 249.6473 | 1013.9908 | 7442429.6473 | 7442.4296 | -3659221.3255 | -3659.2213 | 3659.2213 | 3778.635 | 2500 | 1764
High | 1412 | 390 | 27.1 | -0.097222 | 7.5278 | 45.8761 | 345.3449 | 249.615 | 345.3449 | 7442774.9922 | 7442.775 | -3659221.3255 | -3659.2213 | 3659.2213 | 3778.635 | 2500 | 1764
High | 1413 | 391 | 26.7 | -0.041667 | 7.4167 | 162.2552 | 1203.3926 | 249.5718 | 1203.3926 | 7443978.3848 | 7443.9784 | -3659221.3255 | -3659.2213 | 3659.2213 | 3778.635 | 2500 | 1764
High | 1414 | 392 | 26.8 | 0.20833 | 7.4444 | 686.166 | 5108.1244 | 249.5826 | 5108.1244 | 7449086.5091 | 7449.0865 | -3659221.3255 | -3659.2213 | 3659.2213 | 3778.635 | 2500 | 1764
High | 1415 | 393 | 28.2 | 0.59722 | 7.8333 | 1501.2724 | 11759.9672 | 249.7335 | 11759.9672 | 7460846.4763 | 7460.8465 | -3659221.3255 | -3659.2213 | 3659.2213 | 3778.635 | 2500 | 1764
High | 1416 | 394 | 31.1 | 0.91667 | 8.6389 | 2171.0128 | 18755.138 | 250.0461 | 18755.138 | 7479601.6143 | 7479.6016 | -3659221.3255 | -3659.2213 | 3659.2213 | 3778.635 | 2500 | 1764
High | 1417 | 395 | 34.8 | 1.0139 | 9.6667 | 2375.1504 | 22959.7877 | 250.4449 | 22959.7877 | 7502561.402 | 7502.5614 | -3659221.3255 | -3659.2213 | 3659.2213 | 3778.635 | 2500 | 1764
High | 1418 | 396 | 38.4 | 0.84722 | 10.6667 | 2026.2718 | 21613.5659 | 250.8329 | 21613.5659 | 7524174.9679 | 7524.175 | -3659221.3255 | -3659.2213 | 3659.2213 | 3778.635 | 2500 | 1764
High | 1419 | 397 | 40.9 | 0.45833 | 11.3611 | 1211.5857 | 13764.9598 | 251.1024 | 13764.9598 | 7537939.9277 | 7537.9399 | -3659221.3255 | -3659.2213 | 3659.2213 | 3778.635 | 2500 | 1764
High | 1420 | 398 | 41.7 | 0 | 11.5833 | 251.1886 | 2909.6012 | 251.1886 | 2909.6012 | 7540849.5289 | 7540.8495 | -3659221.3255 | -3659.2213 | 3659.2213 | 3778.635 | 2500 | 1764
High | 1421 | 399 | 40.9 | -0.47222 | 11.3611 | -738.4865 | -8390.0274 | 251.1024 | -8390.0274 | 7540849.5289 | 7540.8495 | -3667611.3529 | -3667.6114 | 3667.6114 | 0 | 2500 | 1764
High | 1422 | 400 | 38.3 | -0.77778 | 10.6389 | -1379.089 | -14671.9744 | 250.8221 | -14671.9744 | 7540849.5289 | 7540.8495 | -3682283.3273 | -3682.2833 | 3682.2833 | 0 | 2500 | 1764
High | 1423 | 401 | 35.3 | -0.55556 | 9.8056 | -913.7234 | -8959.5659 | 250.4988 | -8959.5659 | 7540849.5289 | 7540.8495 | -3691242.8932 | -3691.2429 | 3691.2429 | 3849.607 | 2500 | 1764
High | 1424 | 402 | 34.3 | -0.097222 | 9.5278 | 46.6521 | 444.491 | 250.391 | 444.491 | 7541294.0199 | 7541.294 | -3691242.8932 | -3691.2429 | 3691.2429 | 3849.607 | 2500 | 1764
High | 1425 | 403 | 34.6 | 0.27778 | 9.6111 | 832.5344 | 8001.5811 | 250.4233 | 8001.5811 | 7549295.6009 | 7549.2956 | -3691242.8932 | -3691.2429 | 3691.2429 | 3849.607 | 2500 | 1764
High | 1426 | 404 | 36.3 | 0.68056 | 10.0833 | 1676.7788 | 16907.5195 | 250.6066 | 16907.5195 | 7566203.1204 | 7566.2031 | -3691242.8932 | -3691.2429 | 3691.2429 | 3849.607 | 2500 | 1764
High | 1427 | 405 | 39.5 | 0.76389 | 10.9722 | 1851.757 | 20317.8896 | 250.9515 | 20317.8896 | 7586521.01 | 7586.521 | -3691242.8932 | -3691.2429 | 3691.2429 | 3849.607 | 2500 | 1764
High | 1428 | 406 | 41.8 | 0.41667 | 11.6111 | 1124.366 | 13055.139 | 251.1994 | 13055.139 | 7599576.1491 | 7599.5761 | -3691242.8932 | -3691.2429 | 3691.2429 | 3849.607 | 2500 | 1764
High | 1429 | 407 | 42.5 | 0.013889 | 11.8056 | 280.3804 | 3310.0461 | 251.2748 | 3310.0461 | 7602886.1952 | 7602.8862 | -3691242.8932 | -3691.2429 | 3691.2429 | 3849.607 | 2500 | 1764
High | 1430 | 408 | 41.9 | -0.33333 | 11.6389 | -447.3232 | -5206.3448 | 251.2102 | -5206.3448 | 7602886.1952 | 7602.8862 | -3696449.238 | -3696.4492 | 3696.4492 | 0 | 2500 | 1764
High | 1431 | 409 | 40.1 | -0.73611 | 11.1389 | -1291.5783 | -14386.7472 | 251.0161 | -14386.7472 | 7602886.1952 | 7602.8862 | -3710835.9852 | -3710.836 | 3710.836 | 0 | 2500 | 1764
High | 1432 | 410 | 36.6 | -1.2222 | 10.1667 | -2310.65 | -23491.6082 | 250.6389 | -23491.6082 | 7602886.1952 | 7602.8862 | -3734327.5934 | -3734.3276 | 3734.3276 | 0 | 2500 | 1764
High | 1433 | 411 | 31.3 | -1.4722 | 8.6944 | -2835.1212 | -24649.8041 | 250.0677 | -24649.8041 | 7602886.1952 | 7602.8862 | -3758977.3975 | -3758.9774 | 3758.9774 | 0 | 2500 | 1764
High | 1434 | 412 | 26 | -1.4861 | 7.2222 | -2864.798 | -20690.2081 | 249.4964 | -20690.2081 | 7602886.1952 | 7602.8862 | -3779667.6056 | -3779.6676 | 3779.6676 | 0 | 2500 | 1764
High | 1435 | 413 | 20.6 | -0.95833 | 5.7222 | -1759.369 | -10067.5002 | 248.9144 | -10067.5002 | 7602886.1952 | 7602.8862 | -3789735.1058 | -3789.7351 | 3789.7351 | 0 | 2500 | 1764
High | 1436 | 414 | 19.1 | -0.125 | 5.3056 | -13.1973 | -70.019 | 248.7527 | -70.019 | 7602886.1952 | 7602.8862 | -3789805.1248 | -3789.8051 | 3789.8051 | 3812.628 | 2500 | 1764
High | 1437 | 415 | 19.7 | 0.27778 | 5.4722 | 830.9285 | 4547.0253 | 248.8174 | 4547.0253 | 7607433.2205 | 7607.4332 | -3789805.1248 | -3789.8051 | 3789.8051 | 3812.628 | 2500 | 1764
High | 1438 | 416 | 21.1 | 0.31944 | 5.8611 | 918.396 | 5382.8212 | 248.9683 | 5382.8212 | 7612816.0417 | 7612.816 | -3789805.1248 | -3789.8051 | 3789.8051 | 3812.628 | 2500 | 1764
High | 1439 | 417 | 22 | 0.13889 | 6.1111 | 540.1208 | 3300.7383 | 249.0653 | 3300.7383 | 7616116.7801 | 7616.1168 | -3789805.1248 | -3789.8051 | 3789.8051 | 3812.628 | 2500 | 1764
High | 1440 | 418 | 22.1 | -0.083333 | 6.1389 | 74.4427 | 456.9955 | 249.076 | 456.9955 | 7616573.7756 | 7616.5738 | -3789805.1248 | -3789.8051 | 3789.8051 | 3812.628 | 2500 | 1764
High | 1441 | 419 | 21.4 | -0.34722 | 5.9444 | -478.6383 | -2845.2387 | 249.0006 | -2845.2387 | 7616573.7756 | 7616.5738 | -3793362.8822 | -3793.3629 | 3793.3629 | 0 | 2500 | 1764
High | 1442 | 420 | 19.6 | -0.43056 | 5.4444 | -653.4656 | -3557.7574 | 248.8066 | -3557.7574 | 7616573.7756 | 7616.5738 | -3794466.0795 | -3794.4661 | 3794.4661 | 0 | 2500 | 1764
High | 1443 | 421 | 18.3 | -0.22222 | 5.0833 | -217.0224 | -1103.1973 | 248.6665 | -1103.1973 | 7616573.7756 | 7616.5738 | -3793222.9088 | -3793.2229 | 3793.2229 | 3823.251 | 2500 | 1764
High | 1444 | 422 | 18 | 0 | 5 | 248.6341 | 1243.1707 | 248.6341 | 1243.1707 | 7617816.9462 | 7617.8169 | -3793222.9088 | -3793.2229 | 3793.2229 | 3823.251 | 2500 | 1764
High | 1445 | 423 | 18.3 | 0.069444 | 5.0833 | 394.1942 | 2003.8207 | 248.6665 | 2003.8207 | 7619820.767 | 7619.8208 | -3793222.9088 | -3793.2229 | 3793.2229 | 3823.251 | 2500 | 1764
High | 1446 | 424 | 18.5 | -0.055556 | 5.1389 | 132.2658 | 679.6993 | 248.688 | 679.6993 | 7620500.4662 | 7620.5005 | -3793222.9088 | -3793.2229 | 3793.2229 | 3823.251 | 2500 | 1764
High | 1447 | 425 | 17.9 | -0.48611 | 4.9722 | -770.0711 | -3828.9646 | 248.6234 | -3828.9646 | 7620500.4662 | 7620.5005 | -3797051.8734 | -3797.0519 | 3797.0519 | 0 | 2500 | 1764
High | 1448 | 426 | 15 | -1.1111 | 4.1667 | -2080.1337 | -8667.2236 | 248.3108 | -8667.2236 | 7620500.4662 | 7620.5005 | -3805719.097 | -3805.7191 | 3805.7191 | 0 | 2500 | 1764
High | 1449 | 427 | 9.9 | -1.4444 | 2.75 | -2779.2167 | -7642.8459 | 247.7611 | -7642.8459 | 7620500.4662 | 7620.5005 | -3813361.9429 | -3813.3619 | 3813.3619 | 0 | 2500 | 1764
High | 1450 | 428 | 4.6 | -1.2083 | 1.2778 | -2284.9935 | -2919.7139 | 247.1898 | -2919.7139 | 7620500.4662 | 7620.5005 | -3816281.6568 | -3816.2817 | 3816.2817 | 0 | 2500 | 1764
High | 1451 | 429 | 1.2 | -0.63889 | 0.33333 | -1092.0322 | -364.0107 | 246.8234 | -364.0107 | 7620500.4662 | 7620.5005 | -3816645.6676 | -3816.6457 | 3816.6457 | 3803.855 | 2500 | 1764
High | 1452 | 430 | 0 | -0.16667 | 0 | -102.5726 | 0 | 246.694 | 0 | 7620500.4662 | 7620.5005 | -3816645.6676 | -3816.6457 | 3816.6457 | 3803.855 | 2500 | 1764
High | 1453 | 431 | 0 | 0 | 0 | 246.694 | 0 | 246.694 | 0 | 7620500.4662 | 7620.5005 | -3816645.6676 | -3816.6457 | 3816.6457 | 3803.855 | 2500 | 1764
High | 1454 | 432 | 0 | 0 | 0 | 246.694 | 0 | 246.694 | 0 | 7620500.4662 | 7620.5005 | -3816645.6676 | -3816.6457 | 3816.6457 | 3803.855 | 2500 | 1764
High | 1455 | 433 | 0 | 0 | 0 | 246.694 | 0 | 246.694 | 0 | 7620500.4662 | 7620.5005 | -3816645.6676 | -3816.6457 | 3816.6457 | 3803.855 | 2500 | 1764
High | 1456 | 434 | 0 | 0 | 0 | 246.694 | 0 | 246.694 | 0 | 7620500.4662 | 7620.5005 | -3816645.6676 | -3816.6457 | 3816.6457 | 3803.855 | 2500 | 1764
High | 1457 | 435 | 0 | 0 | 0 | 246.694 | 0 | 246.694 | 0 | 7620500.4662 | 7620.5005 | -3816645.6676 | -3816.6457 | 3816.6457 | 3803.855 | 2500 | 1764
High | 1458 | 436 | 0 | 0 | 0 | 246.694 | 0 | 246.694 | 0 | 7620500.4662 | 7620.5005 | -3816645.6676 | -3816.6457 | 3816.6457 | 3803.855 | 2500 | 1764
High | 1459 | 437 | 0 | 0 | 0 | 246.694 | 0 | 246.694 | 0 | 7620500.4662 | 7620.5005 | -3816645.6676 | -3816.6457 | 3816.6457 | 3803.855 | 2500 | 1764
High | 1460 | 438 | 0 | 0 | 0 | 246.694 | 0 | 246.694 | 0 | 7620500.4662 | 7620.5005 | -3816645.6676 | -3816.6457 | 3816.6457 | 3803.855 | 2500 | 1764
High | 1461 | 439 | 0 | 0 | 0 | 246.694 | 0 | 246.694 | 0 | 7620500.4662 | 7620.5005 | -3816645.6676 | -3816.6457 | 3816.6457 | 3803.855 | 2500 | 1764
High | 1462 | 440 | 0 | 0 | 0 | 246.694 | 0 | 246.694 | 0 | 7620500.4662 | 7620.5005 | -3816645.6676 | -3816.6457 | 3816.6457 | 3803.855 | 2500 | 1764
High | 1463 | 441 | 0 | 0 | 0 | 246.694 | 0 | 246.694 | 0 | 7620500.4662 | 7620.5005 | -3816645.6676 | -3816.6457 | 3816.6457 | 3803.855 | 2500 | 1764
High | 1464 | 442 | 0 | 0 | 0 | 246.694 | 0 | 246.694 | 0 | 7620500.4662 | 7620.5005 | -3816645.6676 | -3816.6457 | 3816.6457 | 3803.855 | 2500 | 1764
High | 1465 | 443 | 0 | 0 | 0 | 246.694 | 0 | 246.694 | 0 | 7620500.4662 | 7620.5005 | -3816645.6676 | -3816.6457 | 3816.6457 | 3803.855 | 2500 | 1764
High | 1466 | 444 | 0 | 0 | 0 | 246.694 | 0 | 246.694 | 0 | 7620500.4662 | 7620.5005 | -3816645.6676 | -3816.6457 | 3816.6457 | 3803.855 | 2500 | 1764
High | 1467 | 445 | 0 | 0 | 0 | 246.694 | 0 | 246.694 | 0 | 7620500.4662 | 7620.5005 | -3816645.6676 | -3816.6457 | 3816.6457 | 3803.855 | 2500 | 1764
High | 1468 | 446 | 0 | 0 | 0 | 246.694 | 0 | 246.694 | 0 | 7620500.4662 | 7620.5005 | -3816645.6676 | -3816.6457 | 3816.6457 | 3803.855 | 2500 | 1764
High | 1469 | 447 | 0 | 0 | 0 | 246.694 | 0 | 246.694 | 0 | 7620500.4662 | 7620.5005 | -3816645.6676 | -3816.6457 | 3816.6457 | 3803.855 | 2500 | 1764
High | 1470 | 448 | 0 | 0 | 0 | 246.694 | 0 | 246.694 | 0 | 7620500.4662 | 7620.5005 | -3816645.6676 | -3816.6457 | 3816.6457 | 3803.855 | 2500 | 1764
High | 1471 | 449 | 0 | 0 | 0 | 246.694 | 0 | 246.694 | 0 | 7620500.4662 | 7620.5005 | -3816645.6676 | -3816.6457 | 3816.6457 | 3803.855 | 2500 | 1764
High | 1472 | 450 | 0 | 0 | 0 | 246.694 | 0 | 246.694 | 0 | 7620500.4662 | 7620.5005 | -3816645.6676 | -3816.6457 | 3816.6457 | 3803.855 | 2500 | 1764
High | 1473 | 451 | 0 | 0 | 0 | 246.694 | 0 | 246.694 | 0 | 7620500.4662 | 7620.5005 | -3816645.6676 | -3816.6457 | 3816.6457 | 3803.855 | 2500 | 1764
High | 1474 | 452 | 0 | 0 | 0 | 246.694 | 0 | 246.694 | 0 | 7620500.4662 | 7620.5005 | -3816645.6676 | -3816.6457 | 3816.6457 | 3803.855 | 2500 | 1764
High | 1475 | 453 | 0 | 0 | 0 | 246.694 | 0 | 246.694 | 0 | 7620500.4662 | 7620.5005 | -3816645.6676 | -3816.6457 | 3816.6457 | 3803.855 | 2500 | 1764
High | 1476 | 454 | 0 | 0 | 0 | 246.694 | 0 | 246.694 | 0 | 7620500.4662 | 7620.5005 | -3816645.6676 | -3816.6457 | 3816.6457 | 3803.855 | 2500 | 1764
High | 1477 | 455 | 0 | 0 | 0 | 246.694 | 0 | 246.694 | 0 | 7620500.4662 | 7620.5005 | -3816645.6676 | -3816.6457 | 3816.6457 | 3803.855 | 2500 | 1764
Extra-high | 1478 | 1 | 0 | 0.30556 | 0 | 887.0163 | 0 | 246.694 | 0 | 7620500.4662 | 7620.5005 | -3816645.6676 | -3816.6457 | 3816.6457 | 3803.855 | 2500 | 1764
Extra-high | 1479 | 2 | 2.2 | 0.61111 | 0.61111 | 1527.5756 | 933.5184 | 246.9312 | 933.5184 | 7621433.9847 | 7621.434 | -3816645.6676 | -3816.6457 | 3816.6457 | 3803.855 | 2500 | 1764
Extra-high | 1480 | 3 | 4.4 | 0.56944 | 1.2222 | 1440.4961 | 1760.6063 | 247.1683 | 1760.6063 | 7623194.591 | 7623.1946 | -3816645.6676 | -3816.6457 | 3816.6457 | 3803.855 | 2500 | 1764
Extra-high | 1481 | 4 | 6.3 | 0.48611 | 1.75 | 1266.0675 | 2215.6181 | 247.3731 | 2215.6181 | 7625410.2091 | 7625.4102 | -3816645.6676 | -3816.6457 | 3816.6457 | 3803.855 | 2500 | 1764
Extra-high | 1482 | 5 | 7.9 | 0.40278 | 2.1944 | 1091.6066 | 2395.4701 | 247.5455 | 2395.4701 | 7627805.6792 | 7627.8057 | -3816645.6676 | -3816.6457 | 3816.6457 | 3803.855 | 2500 | 1764
Extra-high | 1483 | 6 | 9.2 | 0.34722 | 2.5556 | 975.3245 | 2492.496 | 247.6856 | 2492.496 | 7630298.1752 | 7630.2982 | -3816645.6676 | -3816.6457 | 3816.6457 | 3803.855 | 2500 | 1764
Extra-high | 1484 | 7 | 10.4 | 0.31944 | 2.8889 | 917.2428 | 2649.8124 | 247.815 | 2649.8124 | 7632947.9876 | 7632.948 | -3816645.6676 | -3816.6457 | 3816.6457 | 3803.855 | 2500 | 1764
Extra-high | 1485 | 8 | 11.5 | 0.34722 | 3.1944 | 975.5724 | 3116.4119 | 247.9335 | 3116.4119 | 7636064.3996 | 7636.0644 | -3816645.6676 | -3816.6457 | 3816.6457 | 3803.855 | 2500 | 1764
Extra-high | 1486 | 9 | 12.9 | 0.44444 | 3.5833 | 1179.4622 | 4226.4063 | 248.0844 | 4226.4063 | 7640290.8058 | 7640.2908 | -3816645.6676 | -3816.6457 | 3816.6457 | 3803.855 | 2500 | 1764
Extra-high | 1487 | 10 | 14.7 | 0.56944 | 4.0833 | 1441.6062 | 5886.5588 | 248.2784 | 5886.5588 | 7646177.3646 | 7646.1774 | -3816645.6676 | -3816.6457 | 3816.6457 | 3803.855 | 2500 | 1764
Extra-high | 1488 | 11 | 17 | 0.70833 | 4.7222 | 1732.9097 | 8183.1846 | 248.5263 | 8183.1846 | 7654360.5492 | 7654.3605 | -3816645.6676 | -3816.6457 | 3816.6457 | 3803.855 | 2500 | 1764
Extra-high | 1489 | 12 | 19.8 | 0.84722 | 5.5 | 2024.267 | 11133.4687 | 248.8281 | 11133.4687 | 7665494.0179 | 7665.494 | -3816645.6676 | -3816.6457 | 3816.6457 | 3803.855 | 2500 | 1764
Extra-high | 1490 | 13 | 23.1 | 0.95833 | 6.4167 | 2257.4672 | 14485.4143 | 249.1838 | 14485.4143 | 7679979.4321 | 7679.9794 | -3816645.6676 | -3816.6457 | 3816.6457 | 3803.855 | 2500 | 1764
Extra-high | 1491 | 14 | 26.7 | 1.0278 | 7.4167 | 2403.383 | 17825.0903 | 249.5718 | 17825.0903 | 7697804.5224 | 7697.8045 | -3816645.6676 | -3816.6457 | 3816.6457 | 3803.855 | 2500 | 1764
Extra-high | 1492 | 15 | 30.5 | 1.0278 | 8.4722 | 2403.7925 | 20365.4645 | 249.9814 | 20365.4645 | 7718169.9869 | 7718.17 | -3816645.6676 | -3816.6457 | 3816.6457 | 3803.855 | 2500 | 1764
Extra-high | 1493 | 16 | 34.1 | 0.97222 | 9.4722 | 2287.7583 | 21670.1553 | 250.3694 | 21670.1553 | 7739840.1423 | 7739.8401 | -3816645.6676 | -3816.6457 | 3816.6457 | 3803.855 | 2500 | 1764
Extra-high | 1494 | 17 | 37.5 | 0.90278 | 10.4167 | 2142.597 | 22318.7189 | 250.7359 | 22318.7189 | 7762158.8612 | 7762.1589 | -3816645.6676 | -3816.6457 | 3816.6457 | 3803.855 | 2500 | 1764
Extra-high | 1495 | 18 | 40.6 | 0.80556 | 11.2778 | 1939.1923 | 21869.7793 | 251.07 | 21869.7793 | 7784028.6405 | 7784.0286 | -3816645.6676 | -3816.6457 | 3816.6457 | 3803.855 | 2500 | 1764
Extra-high | 1496 | 19 | 43.3 | 0.70833 | 12.0278 | 1735.7444 | 20877.1477 | 251.3611 | 20877.1477 | 7804905.7883 | 7804.9058 | -3816645.6676 | -3816.6457 | 3816.6457 | 3803.855 | 2500 | 1764
Extra-high | 1497 | 20 | 45.7 | 0.61111 | 12.6944 | 1532.2642 | 19451.2424 | 251.6197 | 19451.2424 | 7824357.0307 | 7824.357 | -3816645.6676 | -3816.6457 | 3816.6457 | 3803.855 | 2500 | 1764
Extra-high | 1498 | 21 | 47.7 | 0.5 | 13.25 | 1299.6353 | 17220.1677 | 251.8353 | 17220.1677 | 7841577.1984 | 7841.5772 | -3816645.6676 | -3816.6457 | 3816.6457 | 3803.855 | 2500 | 1764
Extra-high | 1499 | 22 | 49.3 | 0.38889 | 13.6944 | 1066.9633 | 14611.4697 | 252.0078 | 14611.4697 | 7856188.6681 | 7856.1887 | -3816645.6676 | -3816.6457 | 3816.6457 | 3803.855 | 2500 | 1764
Extra-high | 1500 | 23 | 50.5 | 0.27778 | 14.0278 | 834.2482 | 11702.6484 | 252.1371 | 11702.6484 | 7867891.3165 | 7867.8913 | -3816645.6676 | -3816.6457 | 3816.6457 | 3803.855 | 2500 | 1764
Extra-high | 1501 | 24 | 51.3 | 0.22222 | 14.25 | 717.9122 | 10230.2489 | 252.2233 | 10230.2489 | 7878121.5654 | 7878.1216 | -3816645.6676 | -3816.6457 | 3816.6457 | 3803.855 | 2500 | 1764
Extra-high | 1502 | 25 | 52.1 | 0.19444 | 14.4722 | 659.7873 | 9548.5887 | 252.3095 | 9548.5887 | 7887670.1542 | 7887.6702 | -3816645.6676 | -3816.6457 | 3816.6457 | 3803.855 | 2500 | 1764
Extra-high | 1503 | 26 | 52.7 | 0.18056 | 14.6389 | 630.7464 | 9233.427 | 252.3742 | 9233.427 | 7896903.5812 | 7896.9036 | -3816645.6676 | -3816.6457 | 3816.6457 | 3803.855 | 2500 | 1764
Extra-high | 1504 | 27 | 53.4 | 0.18056 | 14.8333 | 630.8219 | 9357.1913 | 252.4497 | 9357.1913 | 7906260.7724 | 7906.2608 | -3816645.6676 | -3816.6457 | 3816.6457 | 3803.855 | 2500 | 1764
Extra-high | 1505 | 28 | 54 | 0.15278 | 15 | 572.6754 | 8590.1316 | 252.5143 | 8590.1316 | 7914850.9041 | 7914.8509 | -3816645.6676 | -3816.6457 | 3816.6457 | 3803.855 | 2500 | 1764
Extra-high | 1506 | 29 | 54.5 | 0.13889 | 15.1389 | 543.6238 | 8229.86 | 252.5682 | 8229.86 | 7923080.7641 | 7923.0808 | -3816645.6676 | -3816.6457 | 3816.6457 | 3803.855 | 2500 | 1764
Extra-high | 1507 | 30 | 55 | 0.15278 | 15.2778 | 572.7832 | 8750.8548 | 252.6221 | 8750.8548 | 7931831.6189 | 7931.8316 | -3816645.6676 | -3816.6457 | 3816.6457 | 3803.855 | 2500 | 1764
Extra-high | 1508 | 31 | 55.6 | 0.18056 | 15.4444 | 631.059 | 9746.3558 | 252.6868 | 9746.3558 | 7941577.9747 | 7941.578 | -3816645.6676 | -3816.6457 | 3816.6457 | 3803.855 | 2500 | 1764
Extra-high | 1509 | 32 | 56.3 | 0.22222 | 15.6389 | 718.4511 | 11235.7773 | 252.7622 | 11235.7773 | 7952813.752 | 7952.8138 | -3816645.6676 | -3816.6457 | 3816.6457 | 3803.855 | 2500 | 1764
Extra-high | 1510 | 33 | 57.2 | 0.30556 | 15.8889 | 893.1815 | 14191.661 | 252.8592 | 14191.661 | 7967005.413 | 7967.0054 | -3816645.6676 | -3816.6457 | 3816.6457 | 3803.855 | 2500 | 1764
Extra-high | 1511 | 34 | 58.5 | 0.41667 | 16.25 | 1126.166 | 18300.1979 | 252.9994 | 18300.1979 | 7985305.6109 | 7985.3056 | -3816645.6676 | -3816.6457 | 3816.6457 | 3803.855 | 2500 | 1764
Extra-high | 1512 | 35 | 60.2 | 0.52778 | 16.7222 | 1359.1937 | 22728.7391 | 253.1826 | 22728.7391 | 8008034.35 | 8008.0343 | -3816645.6676 | -3816.6457 | 3816.6457 | 3803.855 | 2500 | 1764
Extra-high | 1513 | 36 | 62.3 | 0.625 | 17.3056 | 1563.1589 | 27051.3338 | 253.4089 | 27051.3338 | 8035085.6837 | 8035.0857 | -3816645.6676 | -3816.6457 | 3816.6457 | 3803.855 | 2500 | 1764
Extra-high | 1514 | 37 | 64.7 | 0.66667 | 17.9722 | 1650.7343 | 29667.3633 | 253.6676 | 29667.3633 | 8064753.047 | 8064.753 | -3816645.6676 | -3816.6457 | 3816.6457 | 3803.855 | 2500 | 1764
Extra-high | 1515 | 38 | 67.1 | 0.625 | 18.6389 | 1563.6763 | 29145.1887 | 253.9263 | 29145.1887 | 8093898.2357 | 8093.8982 | -3816645.6676 | -3816.6457 | 3816.6457 | 3803.855 | 2500 | 1764
Extra-high | 1516 | 39 | 69.2 | 0.5 | 19.2222 | 1301.9526 | 25026.4229 | 254.1526 | 25026.4229 | 8118924.6587 | 8118.9247 | -3816645.6676 | -3816.6457 | 3816.6457 | 3803.855 | 2500 | 1764
Extra-high | 1517 | 40 | 70.7 | 0.375 | 19.6389 | 1040.1643 | 20427.6714 | 254.3143 | 20427.6714 | 8139352.3301 | 8139.3523 | -3816645.6676 | -3816.6457 | 3816.6457 | 3803.855 | 2500 | 1764
Extra-high | 1518 | 41 | 71.9 | 0.27778 | 19.9722 | 836.5548 | 16707.8577 | 254.4437 | 16707.8577 | 8156060.1877 | 8156.0602 | -3816645.6676 | -3816.6457 | 3816.6457 | 3803.855 | 2500 | 1764
Extra-high | 1519 | 42 | 72.7 | 0.20833 | 20.1944 | 691.1132 | 13956.6474 | 254.5299 | 13956.6474 | 8170016.8351 | 8170.0168 | -3816645.6676 | -3816.6457 | 3816.6457 | 3803.855 | 2500 | 1764
Extra-high | 1520 | 43 | 73.4 | 0.15278 | 20.3889 | 574.7664 | 11718.8491 | 254.6053 | 11718.8491 | 8181735.6842 | 8181.7357 | -3816645.6676 | -3816.6457 | 3816.6457 | 3803.855 | 2500 | 1764
Extra-high | 1521 | 44 | 73.8 | 0.097222 | 20.5 | 458.3873 | 9396.9403 | 254.6484 | 9396.9403 | 8191132.6245 | 8191.1326 | -3816645.6676 | -3816.6457 | 3816.6457 | 3803.855 | 2500 | 1764
Extra-high | 1522 | 45 | 74.1 | 0.027778 | 20.5833 | 312.8919 | 6440.358 | 254.6808 | 6440.358 | 8197572.9825 | 8197.573 | -3816645.6676 | -3816.6457 | 3816.6457 | 3803.855 | 2500 | 1764
Extra-high | 1523 | 46 | 74 | -0.069444 | 20.5556 | 109.1422 | 2243.479 | 254.67 | 2243.479 | 8199816.4615 | 8199.8165 | -3816645.6676 | -3816.6457 | 3816.6457 | 3803.855 | 2500 | 1764
Extra-high | 1524 | 47 | 73.6 | -0.20833 | 20.4444 | -181.9564 | -3719.9985 | 254.6269 | -3719.9985 | 8199816.4615 | 8199.8165 | -3820365.6661 | -3820.3657 | 3820.3657 | 3803.855 | 2500 | 1764
Extra-high | 1525 | 48 | 72.5 | -0.38889 | 20.1389 | -560.4472 | -11286.7845 | 254.5083 | -11286.7845 | 8199816.4615 | 8199.8165 | -3831652.4506 | -3831.6525 | 3831.6525 | 0 | 2500 | 1764
Extra-high | 1526 | 49 | 70.8 | -0.54167 | 19.6667 | -880.7916 | -17322.2343 | 254.3251 | -17322.2343 | 8199816.4615 | 8199.8165 | -3848974.6849 | -3848.9747 | 3848.9747 | 0 | 2500 | 1764
Extra-high | 1527 | 50 | 68.6 | -0.63889 | 19.0556 | -1084.7676 | -20670.849 | 254.088 | -20670.849 | 8199816.4615 | 8199.8165 | -3869645.5339 | -3869.6455 | 3869.6455 | 0 | 2500 | 1764
Extra-high | 1528 | 51 | 66.2 | -0.63889 | 18.3889 | -1085.0263 | -19952.4275 | 253.8293 | -19952.4275 | 8199816.4615 | 8199.8165 | -3889597.9614 | -3889.598 | 3889.598 | 0 | 2500 | 1764
Extra-high | 1529 | 52 | 64 | -0.55556 | 17.7778 | -910.6301 | -16188.9788 | 253.5922 | -16188.9788 | 8199816.4615 | 8199.8165 | -3905786.9402 | -3905.7869 | 3905.7869 | 0 | 2500 | 1764
Extra-high | 1530 | 53 | 62.2 | -0.43056 | 17.2778 | -648.8741 | -11211.1019 | 253.3982 | -11211.1019 | 8199816.4615 | 8199.8165 | -3916998.0421 | -3916.998 | 3916.998 | 0 | 2500 | 1764
Extra-high | 1531 | 54 | 60.9 | -0.27778 | 16.9167 | -328.8531 | -5563.0978 | 253.258 | -5563.0978 | 8199816.4615 | 8199.8165 | -3922561.1399 | -3922.5611 | 3922.5611 | 0 | 2500 | 1764
Extra-high | 1532 | 55 | 60.2 | -0.125 | 16.7222 | -8.7674 | -146.6106 | 253.1826 | -146.6106 | 8199816.4615 | 8199.8165 | -3922707.7505 | -3922.7078 | 3922.7078 | 4277.109 | 2500 | 1764
Extra-high | 1533 | 56 | 60 | 0.027778 | 16.6667 | 311.3721 | 5189.5357 | 253.161 | 5189.5357 | 8205005.9972 | 8205.006 | -3922707.7505 | -3922.7078 | 3922.7078 | 4277.109 | 2500 | 1764
Extra-high | 1534 | 57 | 60.4 | 0.19444 | 16.7778 | 660.6819 | 11084.7745 | 253.2041 | 11084.7745 | 8216090.7717 | 8216.0908 | -3922707.7505 | -3922.7078 | 3922.7078 | 4277.109 | 2500 | 1764
Extra-high | 1535 | 58 | 61.4 | 0.38889 | 17.0556 | 1068.2675 | 18219.8954 | 253.3119 | 18219.8954 | 8234310.6671 | 8234.3107 | -3922707.7505 | -3922.7078 | 3922.7078 | 4277.109 | 2500 | 1764
Extra-high | 1536 | 59 | 63.2 | 0.58333 | 17.5556 | 1475.9393 | 25910.9339 | 253.5059 | 25910.9339 | 8260221.601 | 8260.2216 | -3922707.7505 | -3922.7078 | 3922.7078 | 4277.109 | 2500 | 1764
Extra-high | 1537 | 60 | 65.6 | 0.72222 | 18.2222 | 1767.2535 | 32203.2861 | 253.7646 | 32203.2861 | 8292424.8872 | 8292.4249 | -3922707.7505 | -3922.7078 | 3922.7078 | 4277.109 | 2500 | 1764
Extra-high | 1538 | 61 | 68.4 | 0.83333 | 19 | 2000.3997 | 38007.5952 | 254.0664 | 38007.5952 | 8330432.4823 | 8330.4325 | -3922707.7505 | -3922.7078 | 3922.7078 | 4277.109 | 2500 | 1764
Extra-high | 1539 | 62 | 71.6 | 0.90278 | 19.8889 | 2146.2724 | 42686.9739 | 254.4113 | 42686.9739 | 8373119.4562 | 8373.1195 | -3922707.7505 | -3922.7078 | 3922.7078 | 4277.109 | 2500 | 1764
Extra-high | 1540 | 63 | 74.9 | 0.94444 | 20.8056 | 2233.9448 | 46478.4623 | 254.767 | 46478.4623 | 8419597.9185 | 8419.5979 | -3922707.7505 | -3922.7078 | 3922.7078 | 4277.109 | 2500 | 1764
Extra-high | 1541 | 64 | 78.4 | 0.95833 | 21.7778 | 2263.4276 | 49292.4228 | 255.1442 | 49292.4228 | 8468890.3413 | 8468.8903 | -3922707.7505 | -3922.7078 | 3922.7078 | 4277.109 | 2500 | 1764
Extra-high | 1542 | 65 | 81.8 | 0.90278 | 22.7222 | 2147.3718 | 48793.0597 | 255.5107 | 48793.0597 | 8517683.401 | 8517.6834 | -3922707.7505 | -3922.7078 | 3922.7078 | 4277.109 | 2500 | 1764
Extra-high | 1543 | 66 | 84.9 | 0.77778 | 23.5833 | 1885.7559 | 44472.4111 | 255.8448 | 44472.4111 | 8562155.8121 | 8562.1558 | -3922707.7505 | -3922.7078 | 3922.7078 | 4277.109 | 2500 | 1764
Extra-high | 1544 | 67 | 87.4 | 0.56944 | 24.2778 | 1449.4421 | 35189.2326 | 256.1143 | 35189.2326 | 8597345.0446 | 8597.345 | -3922707.7505 | -3922.7078 | 3922.7078 | 4277.109 | 2500 | 1764
Extra-high | 1545 | 68 | 89 | 0.36111 | 24.7222 | 1013.0312 | 25044.3823 | 256.2867 | 25044.3823 | 8622389.4269 | 8622.3894 | -3922707.7505 | -3922.7078 | 3922.7078 | 4277.109 | 2500 | 1764
Extra-high | 1546 | 69 | 90 | 0.22222 | 25 | 722.0834 | 18052.0855 | 256.3945 | 18052.0855 | 8640441.5124 | 8640.4415 | -3922707.7505 | -3922.7078 | 3922.7078 | 4277.109 | 2500 | 1764
Extra-high | 1547 | 70 | 90.6 | 0.13889 | 25.1667 | 547.5148 | 13779.1214 | 256.4592 | 13779.1214 | 8654220.6338 | 8654.2206 | -3922707.7505 | -3922.7078 | 3922.7078 | 4277.109 | 2500 | 1764
Extra-high | 1548 | 71 | 91 | 0.125 | 25.2778 | 518.4523 | 13105.3224 | 256.5023 | 13105.3224 | 8667325.9562 | 8667.326 | -3922707.7505 | -3922.7078 | 3922.7078 | 4277.109 | 2500 | 1764
Extra-high | 1549 | 72 | 91.5 | 0.13889 | 25.4167 | 547.6118 | 13918.4656 | 256.5562 | 13918.4656 | 8681244.4219 | 8681.2444 | -3922707.7505 | -3922.7078 | 3922.7078 | 4277.109 | 2500 | 1764
Extra-high | 1550 | 73 | 92 | 0.16667 | 25.5556 | 605.8768 | 15483.5173 | 256.6101 | 15483.5173 | 8696727.9392 | 8696.7279 | -3922707.7505 | -3922.7078 | 3922.7078 | 4277.109 | 2500 | 1764
Extra-high | 1551 | 74 | 92.7 | 0.19444 | 25.75 | 664.1633 | 17102.2056 | 256.6855 | 17102.2056 | 8713830.1448 | 8713.8301 | -3922707.7505 | -3922.7078 | 3922.7078 | 4277.109 | 2500 | 1764
Extra-high | 1552 | 75 | 93.4 | 0.20833 | 25.9444 | 693.3443 | 17988.4334 | 256.761 | 17988.4334 | 8731818.5782 | 8731.8186 | -3922707.7505 | -3922.7078 | 3922.7078 | 4277.109 | 2500 | 1764
Extra-high | 1553 | 76 | 94.2 | 0.20833 | 26.1667 | 693.4306 | 18144.7662 | 256.8472 | 18144.7662 | 8749963.3444 | 8749.9633 | -3922707.7505 | -3922.7078 | 3922.7078 | 4277.109 | 2500 | 1764
Extra-high | 1554 | 77 | 94.9 | 0.20833 | 26.3611 | 693.506 | 18281.5888 | 256.9227 | 18281.5888 | 8768244.9332 | 8768.2449 | -3922707.7505 | -3922.7078 | 3922.7078 | 4277.109 | 2500 | 1764
Extra-high | 1555 | 78 | 95.7 | 0.23611 | 26.5833 | 751.8033 | 19985.4388 | 257.0089 | 19985.4388 | 8788230.3721 | 8788.2304 | -3922707.7505 | -3922.7078 | 3922.7078 | 4277.109 | 2500 | 1764
Extra-high | 1556 | 79 | 96.6 | 0.27778 | 26.8333 | 839.217 | 22518.9899 | 257.1059 | 22518.9899 | 8810749.3619 | 8810.7494 | -3922707.7505 | -3922.7078 | 3922.7078 | 4277.109 | 2500 | 1764
Extra-high | 1557 | 80 | 97.7 | 0.31944 | 27.1389 | 926.6522 | 25148.3122 | 257.2245 | 25148.3122 | 8835897.6741 | 8835.8977 | -3922707.7505 | -3922.7078 | 3922.7078 | 4277.109 | 2500 | 1764
Extra-high | 1558 | 81 | 98.9 | 0.375 | 27.4722 | 1043.2038 | 28659.1267 | 257.3538 | 28659.1267 | 8864556.8009 | 8864.5568 | -3922707.7505 | -3922.7078 | 3922.7078 | 4277.109 | 2500 | 1764
Extra-high | 1559 | 82 | 100.4 | 0.43056 | 27.8889 | 1159.7877 | 32345.1903 | 257.5155 | 32345.1903 | 8896901.9912 | 8896.902 | -3922707.7505 | -3922.7078 | 3922.7078 | 4277.109 | 2500 | 1764
Extra-high | 1560 | 83 | 102 | 0.44444 | 28.3333 | 1189.0657 | 33690.1951 | 257.6879 | 33690.1951 | 8930592.1863 | 8930.5922 | -3922707.7505 | -3922.7078 | 3922.7078 | 4277.109 | 2500 | 1764
Extra-high | 1561 | 84 | 103.6 | 0.44444 | 28.7778 | 1189.2382 | 34223.6316 | 257.8604 | 34223.6316 | 8964815.8179 | 8964.8158 | -3922707.7505 | -3922.7078 | 3922.7078 | 4277.109 | 2500 | 1764
Extra-high | 1562 | 85 | 105.2 | 0.44444 | 29.2222 | 1189.4106 | 34757.2213 | 258.0328 | 34757.2213 | 8999573.0392 | 8999.573 | -3922707.7505 | -3922.7078 | 3922.7078 | 4277.109 | 2500 | 1764
Extra-high | 1563 | 86 | 106.8 | 0.45833 | 29.6667 | 1218.6886 | 36154.4292 | 258.2053 | 36154.4292 | 9035727.4684 | 9035.7275 | -3922707.7505 | -3922.7078 | 3922.7078 | 4277.109 | 2500 | 1764
Extra-high | 1564 | 87 | 108.5 | 0.47222 | 30.1389 | 1247.9774 | 37612.6526 | 258.3885 | 37612.6526 | 9073340.121 | 9073.3401 | -3922707.7505 | -3922.7078 | 3922.7078 | 4277.109 | 2500 | 1764
Extra-high | 1565 | 88 | 110.2 | 0.47222 | 30.6111 | 1248.1606 | 38207.5842 | 258.5718 | 38207.5842 | 9111547.7052 | 9111.5477 | -3922707.7505 | -3922.7078 | 3922.7078 | 4277.109 | 2500 | 1764
Extra-high | 1566 | 89 | 111.9 | 0.48611 | 31.0833 | 1277.4494 | 39707.3865 | 258.755 | 39707.3865 | 9151255.0917 | 9151.2551 | -3922707.7505 | -3922.7078 | 3922.7078 | 4277.109 | 2500 | 1764
Extra-high | 1567 | 90 | 113.7 | 0.47222 | 31.5833 | 1248.5379 | 39432.9882 | 258.949 | 39432.9882 | 9190688.0799 | 9190.6881 | -3922707.7505 | -3922.7078 | 3922.7078 | 4277.109 | 2500 | 1764
Extra-high | 1568 | 91 | 115.3 | 0.43056 | 32.0278 | 1161.3937 | 37196.8585 | 259.1215 | 37196.8585 | 9227884.9384 | 9227.8849 | -3922707.7505 | -3922.7078 | 3922.7078 | 4277.109 | 2500 | 1764
Extra-high | 1569 | 92 | 116.8 | 0.40278 | 32.4444 | 1103.3442 | 35797.3908 | 259.2831 | 35797.3908 | 9263682.3291 | 9263.6823 | -3922707.7505 | -3922.7078 | 3922.7078 | 4277.109 | 2500 | 1764
Extra-high | 1570 | 93 | 118.2 | 0.375 | 32.8333 | 1045.284 | 34320.1587 | 259.434 | 34320.1587 | 9298002.4879 | 9298.0025 | -3922707.7505 | -3922.7078 | 3922.7078 | 4277.109 | 2500 | 1764
Extra-high | 1571 | 94 | 119.5 | 0.34722 | 33.1944 | 987.213 | 32769.9881 | 259.5741 | 32769.9881 | 9330772.4759 | 9330.7725 | -3922707.7505 | -3922.7078 | 3922.7078 | 4277.109 | 2500 | 1764
Extra-high | 1572 | 95 | 120.7 | 0.31944 | 33.5278 | 929.1313 | 31151.7063 | 259.7035 | 31151.7063 | 9361924.1823 | 9361.9242 | -3922707.7505 | -3922.7078 | 3922.7078 | 4277.109 | 2500 | 1764
Extra-high | 1573 | 96 | 121.8 | 0.26389 | 33.8333 | 812.8276 | 27500.6671 | 259.822 | 27500.6671 | 9389424.8493 | 9389.4248 | -3922707.7505 | -3922.7078 | 3922.7078 | 4277.109 | 2500 | 1764
Extra-high | 1574 | 97 | 122.6 | 0.19444 | 34.0556 | 667.386 | 22728.2026 | 259.9083 | 22728.2026 | 9412153.0519 | 9412.1531 | -3922707.7505 | -3922.7078 | 3922.7078 | 4277.109 | 2500 | 1764
Extra-high | 1575 | 98 | 123.2 | 0.13889 | 34.2222 | 551.0285 | 18857.4196 | 259.9729 | 18857.4196 | 9431010.4715 | 9431.0105 | -3922707.7505 | -3922.7078 | 3922.7078 | 4277.109 | 2500 | 1764
Extra-high | 1576 | 99 | 123.6 | 0.069444 | 34.3333 | 405.5438 | 13923.6715 | 260.0161 | 13923.6715 | 9444934.143 | 9444.9341 | -3922707.7505 | -3922.7078 | 3922.7078 | 4277.109 | 2500 | 1764
Extra-high | 1577 | 100 | 123.7 | 0 | 34.3611 | 260.0268 | 8934.8108 | 260.0268 | 8934.8108 | 9453868.9538 | 9453.869 | -3922707.7505 | -3922.7078 | 3922.7078 | 4277.109 | 2500 | 1764
Extra-high | 1578 | 101 | 123.6 | -0.055556 | 34.3333 | 143.5938 | 4930.0548 | 260.0161 | 4930.0548 | 9458799.0086 | 9458.799 | -3922707.7505 | -3922.7078 | 3922.7078 | 4277.109 | 2500 | 1764
Extra-high | 1579 | 102 | 123.3 | -0.083333 | 34.25 | 85.3504 | 2923.2506 | 259.9837 | 2923.2506 | 9461722.2592 | 9461.7223 | -3922707.7505 | -3922.7078 | 3922.7078 | 4277.109 | 2500 | 1764
Extra-high | 1580 | 103 | 123 | -0.11111 | 34.1667 | 27.1069 | 926.1537 | 259.9514 | 926.1537 | 9462648.4129 | 9462.6484 | -3922707.7505 | -3922.7078 | 3922.7078 | 4277.109 | 2500 | 1764
Extra-high | 1581 | 104 | 122.5 | -0.125 | 34.0278 | -2.0525 | -69.8423 | 259.8975 | -69.8423 | 9462648.4129 | 9462.6484 | -3922777.5929 | -3922.7776 | 3922.7776 | 0 | 2500 | 1764
Extra-high | 1582 | 105 | 122.1 | -0.13889 | 33.9167 | -31.2012 | -1058.24 | 259.8544 | -1058.24 | 9462648.4129 | 9462.6484 | -3923835.8328 | -3923.8358 | 3923.8358 | 0 | 2500 | 1764
Extra-high | 1583 | 106 | 121.5 | -0.18056 | 33.75 | -118.5825 | -4002.1599 | 259.7897 | -4002.1599 | 9462648.4129 | 9462.6484 | -3927837.9927 | -3927.838 | 3927.838 | 0 | 2500 | 1764
Extra-high | 1584 | 107 | 120.8 | -0.20833 | 33.5556 | -176.8691 | -5934.9401 | 259.7143 | -5934.9401 | 9462648.4129 | 9462.6484 | -3933772.9328 | -3933.7729 | 3933.7729 | 0 | 2500 | 1764
Extra-high | 1585 | 108 | 120 | -0.23611 | 33.3333 | -235.1664 | -7838.8804 | 259.628 | -7838.8804 | 9462648.4129 | 9462.6484 | -3941611.8132 | -3941.6118 | 3941.6118 | 0 | 2500 | 1764
Extra-high | 1586 | 109 | 119.1 | -0.26389 | 33.0833 | -293.4745 | -9709.1157 | 259.531 | -9709.1157 | 9462648.4129 | 9462.6484 | -3951320.9289 | -3951.3209 | 3951.3209 | 0 | 2500 | 1764
Extra-high | 1587 | 110 | 118.1 | -0.27778 | 32.8056 | -322.6879 | -10585.9548 | 259.4232 | -10585.9548 | 9462648.4129 | 9462.6484 | -3961906.8836 | -3961.9069 | 3961.9069 | 0 | 2500 | 1764
Extra-high | 1588 | 111 | 117.1 | -0.26389 | 32.5278 | -293.6901 | -9553.0862 | 259.3155 | -9553.0862 | 9462648.4129 | 9462.6484 | -3971459.9698 | -3971.46 | 3971.46 | 0 | 2500 | 1764
Extra-high | 1589 | 112 | 116.2 | -0.22222 | 32.2778 | -206.4704 | -6664.4068 | 259.2185 | -6664.4068 | 9462648.4129 | 9462.6484 | -3978124.3766 | -3978.1244 | 3978.1244 | 0 | 2500 | 1764
Extra-high | 1590 | 113 | 115.5 | -0.18056 | 32.0833 | -119.2292 | -3825.2707 | 259.143 | -3825.2707 | 9462648.4129 | 9462.6484 | -3981949.6472 | -3981.9496 | 3981.9496 | 0 | 2500 | 1764
Extra-high | 1591 | 114 | 114.9 | -0.13889 | 31.9167 | -31.9772 | -1020.6062 | 259.0783 | -1020.6062 | 9462648.4129 | 9462.6484 | -3982970.2534 | -3982.9703 | 3982.9703 | 5479.0678 | 2500 | 1764
Extra-high | 1592 | 115 | 114.5 | -0.11111 | 31.8056 | 26.1908 | 833.0123 | 259.0352 | 833.0123 | 9463481.4252 | 9463.4814 | -3982970.2534 | -3982.9703 | 3982.9703 | 5479.0678 | 2500 | 1764
Extra-high | 1593 | 116 | 114.1 | -0.083333 | 31.6944 | 84.3588 | 2673.7046 | 258.9921 | 2673.7046 | 9466155.1298 | 9466.1551 | -3982970.2534 | -3982.9703 | 3982.9703 | 5479.0678 | 2500 | 1764
Extra-high | 1594 | 117 | 113.9 | -0.055556 | 31.6389 | 142.5483 | 4510.0708 | 258.9706 | 4510.0708 | 9470665.2006 | 9470.6652 | -3982970.2534 | -3982.9703 | 3982.9703 | 5479.0678 | 2500 | 1764
Extra-high | 1595 | 118 | 113.7 | -0.083333 | 31.5833 | 84.3157 | 2662.9697 | 258.949 | 2662.9697 | 9473328.1703 | 9473.3282 | -3982970.2534 | -3982.9703 | 3982.9703 | 5479.0678 | 2500 | 1764
Extra-high | 1596 | 119 | 113.3 | -0.11111 | 31.4722 | 26.0614 | 820.2114 | 258.9059 | 820.2114 | 9473328.1703 | 9473.3282 | -3982970.2534 | -3982.9703 | 3982.9703 | 5479.0678 | 2500 | 1764
Extra-high | 1597 | 120 | 112.9 | -0.15278 | 31.3611 | -61.2983 | -1922.3841 | 258.8628 | -1922.3841 | 9473328.1703 | 9473.3282 | -3984892.6375 | -3984.8926 | 3984.8926 | 0 | 2500 | 1764
Extra-high | 1598 | 121 | 112.2 | -0.20833 | 31.1667 | -177.796 | -5541.309 | 258.7873 | -5541.309 | 9473328.1703 | 9473.3282 | -3990433.9465 | -3990.4339 | 3990.4339 | 0 | 2500 | 1764
Extra-high | 1599 | 122 | 111.4 | -0.23611 | 30.9444 | -236.0933 | -7305.7775 | 258.7011 | -7305.7775 | 9473328.1703 | 9473.3282 | -3997739.7241 | -3997.7397 | 3997.7397 | 0 | 2500 | 1764
Extra-high | 1600 | 123 | 110.5 | -0.26389 | 30.6944 | -294.4015 | -9036.4894 | 258.6041 | -9036.4894 | 9473328.1703 | 9473.3282 | -4006776.2135 | -4006.7762 | 4006.7762 | 0 | 2500 | 1764
Extra-high | 1601 | 124 | 109.5 | -0.27778 | 30.4167 | -323.6148 | -9843.2836 | 258.4963 | -9843.2836 | 9473328.1703 | 9473.3282 | -4016619.4971 | -4016.6195 | 4016.6195 | 0 | 2500 | 1764
Extra-high | 1602 | 125 | 108.5 | -0.25 | 30.1389 | -265.5115 | -8002.2209 | 258.3885 | -8002.2209 | 9473328.1703 | 9473.3282 | -4024621.718 | -4024.6217 | 4024.6217 | 0 | 2500 | 1764
Extra-high | 1603 | 126 | 107.7 | -0.19444 | 29.9167 | -149.1755 | -4462.8331 | 258.3023 | -4462.8331 | 9473328.1703 | 9473.3282 | -4029084.5511 | -4029.0846 | 4029.0846 | 0 | 2500 | 1764
Extra-high | 1604 | 127 | 107.1 | -0.15278 | 29.75 | -61.9235 | -1842.2237 | 258.2376 | -1842.2237 | 9473328.1703 | 9473.3282 | -4030926.7748 | -4030.9268 | 4030.9268 | 5442.401 | 2500 | 1764
Extra-high | 1605 | 128 | 106.6 | -0.097222 | 29.6111 | 54.4448 | 1612.1724 | 258.1837 | 1612.1724 | 9474940.3427 | 9474.9403 | -4030926.7748 | -4030.9268 | 4030.9268 | 5442.401 | 2500 | 1764
Extra-high | 1606 | 129 | 106.4 | -0.055556 | 29.5556 | 141.74 | 4189.2032 | 258.1622 | 4189.2032 | 9479129.5459 | 9479.1295 | -4030926.7748 | -4030.9268 | 4030.9268 | 5442.401 | 2500 | 1764
Extra-high | 1607 | 130 | 106.2 | -0.027778 | 29.5 | 199.9295 | 5897.9206 | 258.1406 | 5897.9206 | 9485027.4665 | 9485.0275 | -4030926.7748 | -4030.9268 | 4030.9268 | 5442.401 | 2500 | 1764
Extra-high | 1608 | 131 | 106.2 | 0 | 29.5 | 258.1406 | 7615.1483 | 258.1406 | 7615.1483 | 9492642.6148 | 9492.6426 | -4030926.7748 | -4030.9268 | 4030.9268 | 5442.401 | 2500 | 1764
Extra-high | 1609 | 132 | 106.2 | 0.027778 | 29.5 | 316.3517 | 9332.3761 | 258.1406 | 9332.3761 | 9501974.9909 | 9501.975 | -4030926.7748 | -4030.9268 | 4030.9268 | 5442.401 | 2500 | 1764
Extra-high | 1610 | 133 | 106.4 | 0.041667 | 29.5556 | 345.4788 | 10210.8192 | 258.1622 | 10210.8192 | 9512185.8101 | 9512.1858 | -4030926.7748 | -4030.9268 | 4030.9268 | 5442.401 | 2500 | 1764
Extra-high | 1611 | 134 | 106.5 | 0.055556 | 29.5833 | 374.5952 | 11081.7741 | 258.173 | 11081.7741 | 9523267.5842 | 9523.2676 | -4030926.7748 | -4030.9268 | 4030.9268 | 5442.401 | 2500 | 1764
Extra-high | 1612 | 135 | 106.8 | 0.097222 | 29.6667 | 461.9442 | 13704.344 | 258.2053 | 13704.344 | 9536971.9282 | 9536.9719 | -4030926.7748 | -4030.9268 | 4030.9268 | 5442.401 | 2500 | 1764
Extra-high | 1613 | 136 | 107.2 | 0.13889 | 29.7778 | 549.304 | 16357.0513 | 258.2484 | 16357.0513 | 9553328.9795 | 9553.329 | -4030926.7748 | -4030.9268 | 4030.9268 | 5442.401 | 2500 | 1764
Extra-high | 1614 | 137 | 107.8 | 0.18056 | 29.9444 | 636.6853 | 19065.1875 | 258.3131 | 19065.1875 | 9572394.167 | 9572.3942 | -4030926.7748 | -4030.9268 | 4030.9268 | 5442.401 | 2500 | 1764
Extra-high | 1615 | 138 | 108.5 | 0.22222 | 30.1389 | 724.0774 | 21822.8887 | 258.3885 | 21822.8887 | 9594217.0557 | 9594.2171 | -4030926.7748 | -4030.9268 | 4030.9268 | 5442.401 | 2500 | 1764
Extra-high | 1616 | 139 | 109.4 | 0.27778 | 30.3889 | 840.5966 | 25544.7979 | 258.4855 | 25544.7979 | 9619761.8536 | 9619.7619 | -4030926.7748 | -4030.9268 | 4030.9268 | 5442.401 | 2500 | 1764
Extra-high | 1617 | 140 | 110.5 | 0.31944 | 30.6944 | 928.0319 | 28485.4226 | 258.6041 | 28485.4226 | 9648247.2762 | 9648.2473 | -4030926.7748 | -4030.9268 | 4030.9268 | 5442.401 | 2500 | 1764
Extra-high | 1618 | 141 | 111.7 | 0.34722 | 31.0278 | 986.3723 | 30604.9411 | 258.7334 | 30604.9411 | 9678852.2173 | 9678.8522 | -4030926.7748 | -4030.9268 | 4030.9268 | 5442.401 | 2500 | 1764
Extra-high | 1619 | 142 | 113 | 0.33333 | 31.3889 | 957.4069 | 30051.9382 | 258.8735 | 30051.9382 | 9708904.1556 | 9708.9042 | -4030926.7748 | -4030.9268 | 4030.9268 | 5442.401 | 2500 | 1764
Extra-high | 1620 | 143 | 114.1 | 0.29167 | 31.6944 | 870.2088 | 27580.7837 | 258.9921 | 27580.7837 | 9736484.9393 | 9736.4849 | -4030926.7748 | -4030.9268 | 4030.9268 | 5442.401 | 2500 | 1764
Extra-high | 1621 | 144 | 115.1 | 0.25 | 31.9722 | 782.9999 | 25034.2466 | 259.0999 | 25034.2466 | 9761519.1859 | 9761.5192 | -4030926.7748 | -4030.9268 | 4030.9268 | 5442.401 | 2500 | 1764
Extra-high | 1622 | 145 | 115.9 | 0.19444 | 32.1944 | 666.6639 | 21462.8738 | 259.1861 | 21462.8738 | 9782982.0598 | 9782.9821 | -4030926.7748 | -4030.9268 | 4030.9268 | 5442.401 | 2500 | 1764
Extra-high | 1623 | 146 | 116.5 | 0.11111 | 32.3611 | 492.0952 | 15924.7486 | 259.2508 | 15924.7486 | 9798906.8083 | 9798.9068 | -4030926.7748 | -4030.9268 | 4030.9268 | 5442.401 | 2500 | 1764
Extra-high | 1624 | 147 | 116.7 | 0.013889 | 32.4167 | 288.3779 | 9348.2503 | 259.2723 | 9348.2503 | 9808255.0587 | 9808.2551 | -4030926.7748 | -4030.9268 | 4030.9268 | 5442.401 | 2500 | 1764
Extra-high | 1625 | 148 | 116.6 | -0.069444 | 32.3889 | 113.7338 | 3683.7111 | 259.2616 | 3683.7111 | 9811938.7698 | 9811.9388 | -4030926.7748 | -4030.9268 | 4030.9268 | 5442.401 | 2500 | 1764
Extra-high | 1626 | 149 | 116.2 | -0.19444 | 32.2778 | -148.2593 | -4785.4815 | 259.2185 | -4785.4815 | 9811938.7698 | 9811.9388 | -4035712.2562 | -4035.7123 | 4035.7123 | 0 | 2500 | 1764
Extra-high | 1627 | 150 | 115.2 | -0.33333 | 32 | -439.4227 | -14061.5252 | 259.1107 | -14061.5252 | 9811938.7698 | 9811.9388 | -4049773.7814 | -4049.7738 | 4049.7738 | 0 | 2500 | 1764
Extra-high | 1628 | 151 | 113.8 | -0.44444 | 31.6111 | -672.418 | -21255.8802 | 258.9598 | -21255.8802 | 9811938.7698 | 9811.9388 | -4071029.6616 | -4071.0297 | 4071.0297 | 0 | 2500 | 1764
Extra-high | 1629 | 152 | 112 | -0.51389 | 31.1111 | -818.1398 | -25453.2379 | 258.7658 | -25453.2379 | 9811938.7698 | 9811.9388 | -4096482.8995 | -4096.4829 | 4096.4829 | 0 | 2500 | 1764
Extra-high | 1630 | 153 | 110.1 | -0.51389 | 30.5833 | -818.3446 | -25027.705 | 258.561 | -25027.705 | 9811938.7698 | 9811.9388 | -4121510.6045 | -4121.5106 | 4121.5106 | 0 | 2500 | 1764
Extra-high | 1631 | 154 | 108.3 | -0.43056 | 30.0833 | -643.9053 | -19370.8164 | 258.367 | -19370.8164 | 9811938.7698 | 9811.9388 | -4140881.421 | -4140.8814 | 4140.8814 | 0 | 2500 | 1764
Extra-high | 1632 | 155 | 107 | -0.30556 | 29.7222 | -382.0954 | -11356.7236 | 258.2268 | -11356.7236 | 9811938.7698 | 9811.9388 | -4152238.1446 | -4152.2381 | 4152.2381 | 0 | 2500 | 1764
Extra-high | 1633 | 156 | 106.1 | -0.16667 | 29.4722 | -91.1368 | -2686.0047 | 258.1298 | -2686.0047 | 9811938.7698 | 9811.9388 | -4154924.1493 | -4154.9241 | 4154.9241 | 5657.015 | 2500 | 1764
Extra-high | 1634 | 157 | 105.8 | -0.055556 | 29.3889 | 141.6753 | 4163.6793 | 258.0975 | 4163.6793 | 9816102.449 | 9816.1024 | -4154924.1493 | -4154.9241 | 4154.9241 | 5657.015 | 2500 | 1764
Extra-high | 1635 | 158 | 105.7 | -0.013889 | 29.3611 | 228.9812 | 6723.1417 | 258.0867 | 6723.1417 | 9822825.5907 | 9822.8256 | -4154924.1493 | -4154.9241 | 4154.9241 | 5657.015 | 2500 | 1764
Extra-high | 1636 | 159 | 105.7 | -0.013889 | 29.3611 | 228.9812 | 6723.1417 | 258.0867 | 6723.1417 | 9829548.7325 | 9829.5487 | -4154924.1493 | -4154.9241 | 4154.9241 | 5657.015 | 2500 | 1764
Extra-high | 1637 | 160 | 105.6 | -0.055556 | 29.3333 | 141.6537 | 4155.1761 | 258.076 | 4155.1761 | 9833703.9085 | 9833.7039 | -4154924.1493 | -4154.9241 | 4154.9241 | 5657.015 | 2500 | 1764
Extra-high | 1638 | 161 | 105.3 | -0.097222 | 29.25 | 54.3047 | 1588.4133 | 258.0436 | 1588.4133 | 9835292.3218 | 9835.2923 | -4154924.1493 | -4154.9241 | 4154.9241 | 5657.015 | 2500 | 1764
Extra-high | 1639 | 162 | 104.9 | -0.125 | 29.1389 | -3.9495 | -115.0839 | 258.0005 | -115.0839 | 9835292.3218 | 9835.2923 | -4155039.2332 | -4155.0392 | 4155.0392 | 0 | 2500 | 1764
Extra-high | 1640 | 163 | 104.4 | -0.125 | 29 | -4.0034 | -116.0983 | 257.9466 | -116.0983 | 9835292.3218 | 9835.2923 | -4155155.3314 | -4155.1553 | 4155.1553 | 5680.139 | 2500 | 1764
Extra-high | 1641 | 164 | 104 | -0.083333 | 28.8889 | 83.2702 | 2405.5826 | 257.9035 | 2405.5826 | 9837697.9044 | 9837.6979 | -4155155.3314 | -4155.1553 | 4155.1553 | 5680.139 | 2500 | 1764
Extra-high | 1642 | 165 | 103.8 | -0.013889 | 28.8333 | 228.7764 | 6596.3858 | 257.8819 | 6596.3858 | 9844294.2902 | 9844.2943 | -4155155.3314 | -4155.1553 | 4155.1553 | 5680.139 | 2500 | 1764
Extra-high | 1643 | 166 | 103.9 | 0.083333 | 28.8611 | 432.5261 | 12483.1825 | 257.8927 | 12483.1825 | 9856777.4727 | 9856.7775 | -4155155.3314 | -4155.1553 | 4155.1553 | 5680.139 | 2500 | 1764
Extra-high | 1644 | 167 | 104.4 | 0.16667 | 29 | 607.2133 | 17609.1851 | 257.9466 | 17609.1851 | 9874386.6578 | 9874.3867 | -4155155.3314 | -4155.1553 | 4155.1553 | 5680.139 | 2500 | 1764
Extra-high | 1645 | 168 | 105.1 | 0.23611 | 29.1944 | 752.8165 | 21978.0596 | 258.0221 | 21978.0596 | 9896364.7174 | 9896.3647 | -4155155.3314 | -4155.1553 | 4155.1553 | 5680.139 | 2500 | 1764
Extra-high | 1646 | 169 | 106.1 | 0.29167 | 29.4722 | 869.3465 | 25621.5735 | 258.1298 | 25621.5735 | 9921986.2909 | 9921.9863 | -4155155.3314 | -4155.1553 | 4155.1553 | 5680.139 | 2500 | 1764
Extra-high | 1647 | 170 | 107.2 | 0.33333 | 29.7778 | 956.7817 | 28490.834 | 258.2484 | 28490.834 | 9950477.1249 | 9950.4771 | -4155155.3314 | -4155.1553 | 4155.1553 | 5680.139 | 2500 | 1764
Extra-high | 1648 | 171 | 108.5 | 0.375 | 30.1389 | 1044.2385 | 31472.1888 | 258.3885 | 31472.1888 | 9981949.3138 | 9981.9493 | -4155155.3314 | -4155.1553 | 4155.1553 | 5680.139 | 2500 | 1764
Extra-high | 1649 | 172 | 109.9 | 0.38889 | 30.5278 | 1073.495 | 32771.4161 | 258.5394 | 32771.4161 | 10014720.7298 | 10014.7207 | -4155155.3314 | -4155.1553 | 4155.1553 | 5680.139 | 2500 | 1764
Extra-high | 1650 | 173 | 111.3 | 0.38889 | 30.9167 | 1073.6459 | 33193.5516 | 258.6903 | 33193.5516 | 10047914.2814 | 10047.9143 | -4155155.3314 | -4155.1553 | 4155.1553 | 5680.139 | 2500 | 1764
Extra-high | 1651 | 174 | 112.7 | 0.36111 | 31.3056 | 1015.5857 | 31793.4732 | 258.8412 | 31793.4732 | 10079707.7546 | 10079.7078 | -4155155.3314 | -4155.1553 | 4155.1553 | 5680.139 | 2500 | 1764
Extra-high | 1652 | 175 | 113.9 | 0.31944 | 31.6389 | 928.3983 | 29373.4917 | 258.9706 | 29373.4917 | 10109081.2463 | 10109.0812 | -4155155.3314 | -4155.1553 | 4155.1553 | 5680.139 | 2500 | 1764
Extra-high | 1653 | 176 | 115 | 0.29167 | 31.9444 | 870.3058 | 27801.4347 | 259.0891 | 27801.4347 | 10136882.681 | 10136.8827 | -4155155.3314 | -4155.1553 | 4155.1553 | 5680.139 | 2500 | 1764
Extra-high | 1654 | 177 | 116 | 0.25 | 32.2222 | 783.0969 | 25233.1223 | 259.1969 | 25233.1223 | 10162115.8033 | 10162.1158 | -4155155.3314 | -4155.1553 | 4155.1553 | 5680.139 | 2500 | 1764
Extra-high | 1655 | 178 | 116.8 | 0.22222 | 32.4444 | 724.972 | 23521.3142 | 259.2831 | 23521.3142 | 10185637.1175 | 10185.6371 | -4155155.3314 | -4155.1553 | 4155.1553 | 5680.139 | 2500 | 1764
Extra-high | 1656 | 179 | 117.6 | 0.22222 | 32.6667 | 725.0582 | 23685.2359 | 259.3694 | 23685.2359 | 10209322.3534 | 10209.3224 | -4155155.3314 | -4155.1553 | 4155.1553 | 5680.139 | 2500 | 1764
Extra-high | 1657 | 180 | 118.4 | 0.22222 | 32.8889 | 725.1445 | 23849.1958 | 259.4556 | 23849.1958 | 10233171.5492 | 10233.1715 | -4155155.3314 | -4155.1553 | 4155.1553 | 5680.139 | 2500 | 1764
Extra-high | 1658 | 181 | 119.2 | 0.22222 | 33.1111 | 725.2307 | 24013.1941 | 259.5418 | 24013.1941 | 10257184.7433 | 10257.1847 | -4155155.3314 | -4155.1553 | 4155.1553 | 5680.139 | 2500 | 1764
Extra-high | 1659 | 182 | 120 | 0.22222 | 33.3333 | 725.3169 | 24177.2307 | 259.628 | 24177.2307 | 10281361.974 | 10281.362 | -4155155.3314 | -4155.1553 | 4155.1553 | 5680.139 | 2500 | 1764
Extra-high | 1660 | 183 | 120.8 | 0.22222 | 33.5556 | 725.4031 | 24341.3056 | 259.7143 | 24341.3056 | 10305703.2796 | 10305.7033 | -4155155.3314 | -4155.1553 | 4155.1553 | 5680.139 | 2500 | 1764
Extra-high | 1661 | 184 | 121.6 | 0.20833 | 33.7778 | 696.3838 | 23522.2979 | 259.8005 | 23522.2979 | 10329225.5775 | 10329.2256 | -4155155.3314 | -4155.1553 | 4155.1553 | 5680.139 | 2500 | 1764
Extra-high | 1662 | 185 | 122.3 | 0.20833 | 33.9722 | 696.4593 | 23660.269 | 259.8759 | 23660.269 | 10352885.8465 | 10352.8858 | -4155155.3314 | -4155.1553 | 4155.1553 | 5680.139 | 2500 | 1764
Extra-high | 1663 | 186 | 123.1 | 0.20833 | 34.1944 | 696.5455 | 23817.9862 | 259.9622 | 23817.9862 | 10376703.8327 | 10376.7038 | -4155155.3314 | -4155.1553 | 4155.1553 | 5680.139 | 2500 | 1764
Extra-high | 1664 | 187 | 123.8 | 0.18056 | 34.3889 | 638.4098 | 21954.2047 | 260.0376 | 21954.2047 | 10398658.0374 | 10398.658 | -4155155.3314 | -4155.1553 | 4155.1553 | 5680.139 | 2500 | 1764
Extra-high | 1665 | 188 | 124.4 | 0.16667 | 34.5556 | 609.3689 | 21057.0824 | 260.1023 | 21057.0824 | 10419715.1199 | 10419.7151 | -4155155.3314 | -4155.1553 | 4155.1553 | 5680.139 | 2500 | 1764
Extra-high | 1666 | 189 | 125 | 0.13889 | 34.7222 | 551.2225 | 19139.6703 | 260.1669 | 19139.6703 | 10438854.7901 | 10438.8548 | -4155155.3314 | -4155.1553 | 4155.1553 | 5680.139 | 2500 | 1764
Extra-high | 1667 | 190 | 125.4 | 0.11111 | 34.8333 | 493.0545 | 17174.732 | 260.2101 | 17174.732 | 10456029.5221 | 10456.0295 | -4155155.3314 | -4155.1553 | 4155.1553 | 5680.139 | 2500 | 1764
Extra-high | 1668 | 191 | 125.8 | 0.097222 | 34.9444 | 463.9921 | 16213.9449 | 260.2532 | 16213.9449 | 10472243.467 | 10472.2435 | -4155155.3314 | -4155.1553 | 4155.1553 | 5680.139 | 2500 | 1764
Extra-high | 1669 | 192 | 126.1 | 0.083333 | 35.0278 | 434.9188 | 15234.2406 | 260.2855 | 15234.2406 | 10487477.7076 | 10487.4777 | -4155155.3314 | -4155.1553 | 4155.1553 | 5680.139 | 2500 | 1764
Extra-high | 1670 | 193 | 126.4 | 0.069444 | 35.1111 | 405.8456 | 14249.6908 | 260.3178 | 14249.6908 | 10501727.3984 | 10501.7274 | -4155155.3314 | -4155.1553 | 4155.1553 | 5680.139 | 2500 | 1764
Extra-high | 1671 | 194 | 126.6 | 0.041667 | 35.1667 | 347.6561 | 12225.9051 | 260.3394 | 12225.9051 | 10513953.3035 | 10513.9533 | -4155155.3314 | -4155.1553 | 4155.1553 | 5680.139 | 2500 | 1764
Extra-high | 1672 | 195 | 126.7 | 0.027778 | 35.1944 | 318.5613 | 11211.5877 | 260.3502 | 11211.5877 | 10525164.8912 | 10525.1649 | -4155155.3314 | -4155.1553 | 4155.1553 | 5680.139 | 2500 | 1764
Extra-high | 1673 | 196 | 126.8 | 0.027778 | 35.2222 | 318.5721 | 11220.8162 | 260.361 | 11220.8162 | 10536385.7074 | 10536.3857 | -4155155.3314 | -4155.1553 | 4155.1553 | 5680.139 | 2500 | 1764
Extra-high | 1674 | 197 | 126.9 | 0.013889 | 35.25 | 289.4773 | 10204.0746 | 260.3717 | 10204.0746 | 10546589.782 | 10546.5898 | -4155155.3314 | -4155.1553 | 4155.1553 | 5680.139 | 2500 | 1764
Extra-high | 1675 | 198 | 126.9 | 0 | 35.25 | 260.3717 | 9178.1037 | 260.3717 | 9178.1037 | 10555767.8857 | 10555.7679 | -4155155.3314 | -4155.1553 | 4155.1553 | 5680.139 | 2500 | 1764
Extra-high | 1676 | 199 | 126.9 | -0.013889 | 35.25 | 231.2662 | 8152.1329 | 260.3717 | 8152.1329 | 10563920.0186 | 10563.92 | -4155155.3314 | -4155.1553 | 4155.1553 | 5680.139 | 2500 | 1764
Extra-high | 1677 | 200 | 126.8 | -0.041667 | 35.2222 | 173.0443 | 6095.0045 | 260.361 | 6095.0045 | 10570015.0231 | 10570.015 | -4155155.3314 | -4155.1553 | 4155.1553 | 5680.139 | 2500 | 1764
Extra-high | 1678 | 201 | 126.6 | -0.069444 | 35.1667 | 114.8116 | 4037.5421 | 260.3394 | 4037.5421 | 10574052.5652 | 10574.0526 | -4155155.3314 | -4155.1553 | 4155.1553 | 5680.139 | 2500 | 1764
Extra-high | 1679 | 202 | 126.3 | -0.083333 | 35.0833 | 85.6737 | 3005.7202 | 260.3071 | 3005.7202 | 10577058.2854 | 10577.0583 | -4155155.3314 | -4155.1553 | 4155.1553 | 5680.139 | 2500 | 1764
Extra-high | 1680 | 203 | 126 | -0.083333 | 35 | 85.6414 | 2997.449 | 260.2747 | 2997.449 | 10580055.7343 | 10580.0557 | -4155155.3314 | -4155.1553 | 4155.1553 | 5680.139 | 2500 | 1764
Extra-high | 1681 | 204 | 125.7 | -0.055556 | 34.9167 | 143.8202 | 5021.7211 | 260.2424 | 5021.7211 | 10585077.4554 | 10585.0775 | -4155155.3314 | -4155.1553 | 4155.1553 | 5680.139 | 2500 | 1764
Extra-high | 1682 | 205 | 125.6 | -0.013889 | 34.8889 | 231.1261 | 8063.7315 | 260.2316 | 8063.7315 | 10593141.187 | 10593.1412 | -4155155.3314 | -4155.1553 | 4155.1553 | 5680.139 | 2500 | 1764
Extra-high | 1683 | 206 | 125.6 | 0.027778 | 34.8889 | 318.4427 | 11110.113 | 260.2316 | 11110.113 | 10604251.3 | 10604.2513 | -4155155.3314 | -4155.1553 | 4155.1553 | 5680.139 | 2500 | 1764
Extra-high | 1684 | 207 | 125.8 | 0.083333 | 34.9444 | 434.8865 | 15196.8674 | 260.2532 | 15196.8674 | 10619448.1674 | 10619.4482 | -4155155.3314 | -4155.1553 | 4155.1553 | 5680.139 | 2500 | 1764
Extra-high | 1685 | 208 | 126.2 | 0.11111 | 35.0556 | 493.1407 | 17287.3224 | 260.2963 | 17287.3224 | 10636735.4898 | 10636.7355 | -4155155.3314 | -4155.1553 | 4155.1553 | 5680.139 | 2500 | 1764
Extra-high | 1686 | 209 | 126.6 | 0.11111 | 35.1667 | 493.1838 | 17343.6319 | 260.3394 | 17343.6319 | 10654079.1217 | 10654.0791 | -4155155.3314 | -4155.1553 | 4155.1553 | 5680.139 | 2500 | 1764
Extra-high | 1687 | 210 | 127 | 0.11111 | 35.2778 | 493.227 | 17399.9511 | 260.3825 | 17399.9511 | 10671479.0728 | 10671.4791 | -4155155.3314 | -4155.1553 | 4155.1553 | 5680.139 | 2500 | 1764
Extra-high | 1688 | 211 | 127.4 | 0.083333 | 35.3889 | 435.059 | 15396.2533 | 260.4256 | 15396.2533 | 10686875.3261 | 10686.8753 | -4155155.3314 | -4155.1553 | 4155.1553 | 5680.139 | 2500 | 1764
Extra-high | 1689 | 212 | 127.6 | 0.055556 | 35.4444 | 376.8694 | 13357.9268 | 260.4472 | 13357.9268 | 10700233.2528 | 10700.2333 | -4155155.3314 | -4155.1553 | 4155.1553 | 5680.139 | 2500 | 1764
Extra-high | 1690 | 213 | 127.8 | 0.041667 | 35.5 | 347.7854 | 12346.382 | 260.4687 | 12346.382 | 10712579.6348 | 10712.5796 | -4155155.3314 | -4155.1553 | 4155.1553 | 5680.139 | 2500 | 1764
Extra-high | 1691 | 214 | 127.9 | 0.027778 | 35.5278 | 318.6906 | 11322.3699 | 260.4795 | 11322.3699 | 10723902.0048 | 10723.902 | -4155155.3314 | -4155.1553 | 4155.1553 | 5680.139 | 2500 | 1764
Extra-high | 1692 | 215 | 128 | 0.027778 | 35.5556 | 318.7014 | 11331.6057 | 260.4903 | 11331.6057 | 10735233.6105 | 10735.2336 | -4155155.3314 | -4155.1553 | 4155.1553 | 5680.139 | 2500 | 1764
Extra-high | 1693 | 216 | 128.1 | 0.027778 | 35.5833 | 318.7122 | 11340.842 | 260.5011 | 11340.842 | 10746574.4525 | 10746.5745 | -4155155.3314 | -4155.1553 | 4155.1553 | 5680.139 | 2500 | 1764
Extra-high | 1694 | 217 | 128.2 | 0.027778 | 35.6111 | 318.723 | 11350.079 | 260.5119 | 11350.079 | 10757924.5315 | 10757.9245 | -4155155.3314 | -4155.1553 | 4155.1553 | 5680.139 | 2500 | 1764
Extra-high | 1695 | 218 | 128.3 | 0.027778 | 35.6389 | 318.7337 | 11359.3165 | 260.5226 | 11359.3165 | 10769283.848 | 10769.2838 | -4155155.3314 | -4155.1553 | 4155.1553 | 5680.139 | 2500 | 1764
Extra-high | 1696 | 219 | 128.4 | 0.027778 | 35.6667 | 318.7445 | 11368.5547 | 260.5334 | 11368.5547 | 10780652.4026 | 10780.6524 | -4155155.3314 | -4155.1553 | 4155.1553 | 5680.139 | 2500 | 1764
Extra-high | 1697 | 220 | 128.5 | 0.027778 | 35.6944 | 318.7553 | 11377.7934 | 260.5442 | 11377.7934 | 10792030.196 | 10792.0302 | -4155155.3314 | -4155.1553 | 4155.1553 | 5680.139 | 2500 | 1764
Extra-high | 1698 | 221 | 128.6 | 0.013889 | 35.7222 | 289.6605 | 10347.3176 | 260.555 | 10347.3176 | 10802377.5136 | 10802.3775 | -4155155.3314 | -4155.1553 | 4155.1553 | 5680.139 | 2500 | 1764
Extra-high | 1699 | 222 | 128.6 | -0.013889 | 35.7222 | 231.4494 | 8267.8874 | 260.555 | 8267.8874 | 10810645.401 | 10810.6454 | -4155155.3314 | -4155.1553 | 4155.1553 | 5680.139 | 2500 | 1764
Extra-high | 1700 | 223 | 128.5 | -0.041667 | 35.6944 | 173.2275 | 6183.2602 | 260.5442 | 6183.2602 | 10816828.6612 | 10816.8287 | -4155155.3314 | -4155.1553 | 4155.1553 | 5680.139 | 2500 | 1764
Extra-high | 1701 | 224 | 128.3 | -0.055556 | 35.6389 | 144.1004 | 5135.5786 | 260.5226 | 5135.5786 | 10821964.2398 | 10821.9642 | -4155155.3314 | -4155.1553 | 4155.1553 | 5680.139 | 2500 | 1764
Extra-high | 1702 | 225 | 128.1 | -0.055556 | 35.5833 | 144.0789 | 5126.8059 | 260.5011 | 5126.8059 | 10827091.0457 | 10827.091 | -4155155.3314 | -4155.1553 | 4155.1553 | 5680.139 | 2500 | 1764
Extra-high | 1703 | 226 | 127.9 | -0.069444 | 35.5278 | 114.9517 | 4083.98 | 260.4795 | 4083.98 | 10831175.0257 | 10831.175 | -4155155.3314 | -4155.1553 | 4155.1553 | 5680.139 | 2500 | 1764
Extra-high | 1704 | 227 | 127.6 | -0.069444 | 35.4444 | 114.9194 | 4073.2546 | 260.4472 | 4073.2546 | 10835248.2802 | 10835.2483 | -4155155.3314 | -4155.1553 | 4155.1553 | 5680.139 | 2500 | 1764
Extra-high | 1705 | 228 | 127.4 | -0.055556 | 35.3889 | 144.0034 | 5096.1206 | 260.4256 | 5096.1206 | 10840344.4008 | 10840.3444 | -4155155.3314 | -4155.1553 | 4155.1553 | 5680.139 | 2500 | 1764
Extra-high | 1706 | 229 | 127.2 | -0.055556 | 35.3333 | 143.9818 | 5087.3587 | 260.4041 | 5087.3587 | 10845431.7595 | 10845.4318 | -4155155.3314 | -4155.1553 | 4155.1553 | 5680.139 | 2500 | 1764
Extra-high | 1707 | 230 | 127 | -0.041667 | 35.2778 | 173.0658 | 6105.3786 | 260.3825 | 6105.3786 | 10851537.138 | 10851.5371 | -4155155.3314 | -4155.1553 | 4155.1553 | 5680.139 | 2500 | 1764
Extra-high | 1708 | 231 | 126.9 | -0.027778 | 35.25 | 202.1606 | 7126.1621 | 260.3717 | 7126.1621 | 10858663.3001 | 10858.6633 | -4155155.3314 | -4155.1553 | 4155.1553 | 5680.139 | 2500 | 1764
Extra-high | 1709 | 232 | 126.8 | -0.027778 | 35.2222 | 202.1498 | 7120.1669 | 260.361 | 7120.1669 | 10865783.4669 | 10865.7835 | -4155155.3314 | -4155.1553 | 4155.1553 | 5680.139 | 2500 | 1764
Extra-high | 1710 | 233 | 126.7 | 0 | 35.1944 | 260.3502 | 9162.88 | 260.3502 | 9162.88 | 10874946.3469 | 10874.9463 | -4155155.3314 | -4155.1553 | 4155.1553 | 5680.139 | 2500 | 1764
Extra-high | 1711 | 234 | 126.8 | 0.027778 | 35.2222 | 318.5721 | 11220.8162 | 260.361 | 11220.8162 | 10886167.1631 | 10886.1672 | -4155155.3314 | -4155.1553 | 4155.1553 | 5680.139 | 2500 | 1764
Extra-high | 1712 | 235 | 126.9 | 0.041667 | 35.25 | 347.6884 | 12256.0162 | 260.3717 | 12256.0162 | 10898423.1794 | 10898.4232 | -4155155.3314 | -4155.1553 | 4155.1553 | 5680.139 | 2500 | 1764
Extra-high | 1713 | 236 | 127.1 | 0.069444 | 35.3056 | 405.9211 | 14331.2689 | 260.3933 | 14331.2689 | 10912754.4483 | 10912.7544 | -4155155.3314 | -4155.1553 | 4155.1553 | 5680.139 | 2500 | 1764
Extra-high | 1714 | 237 | 127.4 | 0.083333 | 35.3889 | 435.059 | 15396.2533 | 260.4256 | 15396.2533 | 10928150.7016 | 10928.1507 | -4155155.3314 | -4155.1553 | 4155.1553 | 5680.139 | 2500 | 1764
Extra-high | 1715 | 238 | 127.7 | 0.097222 | 35.4722 | 464.1969 | 16466.0939 | 260.458 | 16466.0939 | 10944616.7955 | 10944.6168 | -4155155.3314 | -4155.1553 | 4155.1553 | 5680.139 | 2500 | 1764
Extra-high | 1716 | 239 | 128.1 | 0.11111 | 35.5833 | 493.3455 | 17554.8781 | 260.5011 | 17554.8781 | 10962171.6736 | 10962.1717 | -4155155.3314 | -4155.1553 | 4155.1553 | 5680.139 | 2500 | 1764
Extra-high | 1717 | 240 | 128.5 | 0.125 | 35.6944 | 522.4942 | 18650.1398 | 260.5442 | 18650.1398 | 10980821.8135 | 10980.8218 | -4155155.3314 | -4155.1553 | 4155.1553 | 5680.139 | 2500 | 1764
Extra-high | 1718 | 241 | 129 | 0.13889 | 35.8333 | 551.6536 | 19767.5887 | 260.5981 | 19767.5887 | 11000589.4021 | 11000.5894 | -4155155.3314 | -4155.1553 | 4155.1553 | 5680.139 | 2500 | 1764
Extra-high | 1719 | 242 | 129.5 | 0.15278 | 35.9722 | 580.8131 | 20893.1374 | 260.652 | 20893.1374 | 11021482.5395 | 11021.4825 | -4155155.3314 | -4155.1553 | 4155.1553 | 5680.139 | 2500 | 1764
Extra-high | 1720 | 243 | 130.1 | 0.15278 | 36.1389 | 580.8778 | 20992.2766 | 260.7166 | 20992.2766 | 11042474.8161 | 11042.4748 | -4155155.3314 | -4155.1553 | 4155.1553 | 5680.139 | 2500 | 1764
Extra-high | 1721 | 244 | 130.6 | 0.125 | 36.2778 | 522.7205 | 18963.1394 | 260.7705 | 18963.1394 | 11061437.9556 | 11061.438 | -4155155.3314 | -4155.1553 | 4155.1553 | 5680.139 | 2500 | 1764
Extra-high | 1722 | 245 | 131 | 0.083333 | 36.3889 | 435.447 | 15845.4318 | 260.8136 | 15845.4318 | 11077283.3874 | 11077.2834 | -4155155.3314 | -4155.1553 | 4155.1553 | 5680.139 | 2500 | 1764
Extra-high | 1723 | 246 | 131.2 | 0.041667 | 36.4444 | 348.1519 | 12688.2016 | 260.8352 | 12688.2016 | 11089971.589 | 11089.9716 | -4155155.3314 | -4155.1553 | 4155.1553 | 5680.139 | 2500 | 1764
Extra-high | 1724 | 247 | 131.3 | 0 | 36.4722 | 260.846 | 9513.6327 | 260.846 | 9513.6327 | 11099485.2216 | 11099.4852 | -4155155.3314 | -4155.1553 | 4155.1553 | 5680.139 | 2500 | 1764
Extra-high | 1725 | 248 | 131.2 | -0.083333 | 36.4444 | 86.2019 | 3141.5793 | 260.8352 | 3141.5793 | 11102626.801 | 11102.6268 | -4155155.3314 | -4155.1553 | 4155.1553 | 5680.139 | 2500 | 1764
Extra-high | 1726 | 249 | 130.7 | -0.19444 | 36.3056 | -146.6965 | -5325.8966 | 260.7813 | -5325.8966 | 11102626.801 | 11102.6268 | -4160481.2281 | -4160.4812 | 4160.4812 | 0 | 2500 | 1764
Extra-high | 1727 | 250 | 129.8 | -0.31944 | 36.0556 | -408.7435 | -14737.4729 | 260.6843 | -14737.4729 | 11102626.801 | 11102.6268 | -4175218.7009 | -4175.2187 | 4175.2187 | 0 | 2500 | 1764
Extra-high | 1728 | 251 | 128.4 | -0.45833 | 35.6667 | -699.9499 | -24964.8805 | 260.5334 | -24964.8805 | 11102626.801 | 11102.6268 | -4200183.5815 | -4200.1836 | 4200.1836 | 0 | 2500 | 1764
Extra-high | 1729 | 252 | 126.5 | -0.59722 | 35.1389 | -991.2103 | -34830.0274 | 260.3286 | -34830.0274 | 11102626.801 | 11102.6268 | -4235013.6088 | -4235.0136 | 4235.0136 | 0 | 2500 | 1764
Extra-high | 1730 | 253 | 124.1 | -0.68056 | 34.4722 | -1166.1023 | -40198.1369 | 260.0699 | -40198.1369 | 11102626.801 | 11102.6268 | -4275211.7457 | -4275.2117 | 4275.2117 | 0 | 2500 | 1764
Extra-high | 1731 | 254 | 121.6 | -0.70833 | 33.7778 | -1224.5828 | -41363.6873 | 259.8005 | -41363.6873 | 11102626.801 | 11102.6268 | -4316575.433 | -4316.5754 | 4316.5754 | 0 | 2500 | 1764
Extra-high | 1732 | 255 | 119 | -0.70833 | 33.0556 | -1224.8631 | -40488.5297 | 259.5202 | -40488.5297 | 11102626.801 | 11102.6268 | -4357063.9628 | -4357.064 | 4357.064 | 0 | 2500 | 1764
Extra-high | 1733 | 256 | 116.5 | -0.68056 | 32.3611 | -1166.9214 | -37762.8741 | 259.2508 | -37762.8741 | 11102626.801 | 11102.6268 | -4394826.8369 | -4394.8268 | 4394.8268 | 0 | 2500 | 1764
Extra-high | 1734 | 257 | 114.1 | -0.65278 | 31.6944 | -1108.969 | -35148.1564 | 258.9921 | -35148.1564 | 11102626.801 | 11102.6268 | -4429974.9933 | -4429.975 | 4429.975 | 0 | 2500 | 1764
Extra-high | 1735 | 258 | 111.8 | -0.63889 | 31.0556 | -1080.1113 | -33543.4579 | 258.7442 | -33543.4579 | 11102626.801 | 11102.6268 | -4463518.4512 | -4463.5185 | 4463.5185 | 0 | 2500 | 1764
Extra-high | 1736 | 259 | 109.5 | -0.65278 | 30.4167 | -1109.4648 | -33746.2211 | 258.4963 | -33746.2211 | 11102626.801 | 11102.6268 | -4497264.6723 | -4497.2647 | 4497.2647 | 0 | 2500 | 1764
Extra-high | 1737 | 260 | 107.1 | -0.65278 | 29.75 | -1109.7235 | -33014.2737 | 258.2376 | -33014.2737 | 11102626.801 | 11102.6268 | -4530278.946 | -4530.2789 | 4530.2789 | 0 | 2500 | 1764
Extra-high | 1738 | 261 | 104.8 | -0.63889 | 29.1111 | -1080.8658 | -31465.2053 | 257.9897 | -31465.2053 | 11102626.801 | 11102.6268 | -4561744.1513 | -4561.7442 | 4561.7442 | 0 | 2500 | 1764
Extra-high | 1739 | 262 | 102.5 | -0.61111 | 28.4722 | -1022.9026 | -29124.3107 | 257.7418 | -29124.3107 | 11102626.801 | 11102.6268 | -4590868.462 | -4590.8685 | 4590.8685 | 0 | 2500 | 1764
Extra-high | 1740 | 263 | 100.4 | -0.54167 | 27.8889 | -877.6012 | -24475.322 | 257.5155 | -24475.322 | 11102626.801 | 11102.6268 | -4615343.784 | -4615.3438 | 4615.3438 | 0 | 2500 | 1764
Extra-high | 1741 | 264 | 98.6 | -0.44444 | 27.3889 | -674.0563 | -18461.6534 | 257.3215 | -18461.6534 | 11102626.801 | 11102.6268 | -4633805.4374 | -4633.8054 | 4633.8054 | 0 | 2500 | 1764
Extra-high | 1742 | 265 | 97.2 | -0.375 | 27 | -528.6794 | -14274.3446 | 257.1706 | -14274.3446 | 11102626.801 | 11102.6268 | -4648079.7819 | -4648.0798 | 4648.0798 | 0 | 2500 | 1764
Extra-high | 1743 | 266 | 95.9 | -0.33333 | 26.6389 | -441.5029 | -11761.1462 | 257.0305 | -11761.1462 | 11102626.801 | 11102.6268 | -4659840.9281 | -4659.8409 | 4659.8409 | 0 | 2500 | 1764
Extra-high | 1744 | 267 | 94.8 | -0.29167 | 26.3333 | -354.3048 | -9330.0257 | 256.9119 | -9330.0257 | 11102626.801 | 11102.6268 | -4669170.9538 | -4669.171 | 4669.171 | 0 | 2500 | 1764
Extra-high | 1745 | 268 | 93.8 | -0.27778 | 26.0556 | -325.307 | -8476.0547 | 256.8041 | -8476.0547 | 11102626.801 | 11102.6268 | -4677647.0085 | -4677.647 | 4677.647 | 0 | 2500 | 1764
Extra-high | 1746 | 269 | 92.8 | -0.27778 | 25.7778 | -325.4148 | -8388.47 | 256.6963 | -8388.47 | 11102626.801 | 11102.6268 | -4686035.4785 | -4686.0355 | 4686.0355 | 0 | 2500 | 1764
Extra-high | 1747 | 270 | 91.8 | -0.25 | 25.5 | -267.3115 | -6816.4422 | 256.5885 | -6816.4422 | 11102626.801 | 11102.6268 | -4692851.9207 | -4692.8519 | 4692.8519 | 0 | 2500 | 1764
Extra-high | 1748 | 271 | 91 | -0.22222 | 25.2778 | -209.1866 | -5287.7717 | 256.5023 | -5287.7717 | 11102626.801 | 11102.6268 | -4698139.6924 | -4698.1397 | 4698.1397 | 0 | 2500 | 1764
Extra-high | 1749 | 272 | 90.2 | -0.19444 | 25.0556 | -151.0617 | -3784.9345 | 256.4161 | -3784.9345 | 11102626.801 | 11102.6268 | -4701924.627 | -4701.9246 | 4701.9246 | 0 | 2500 | 1764
Extra-high | 1750 | 273 | 89.6 | -0.15278 | 24.8889 | -63.8097 | -1588.1523 | 256.3514 | -1588.1523 | 11102626.801 | 11102.6268 | -4703512.7793 | -4703.5128 | 4703.5128 | 0 | 2500 | 1764
Extra-high | 1751 | 274 | 89.1 | -0.13889 | 24.75 | -34.758 | -860.2612 | 256.2975 | -860.2612 | 11102626.801 | 11102.6268 | -4704373.0405 | -4704.373 | 4704.373 | 0 | 2500 | 1764
Extra-high | 1752 | 275 | 88.6 | -0.13889 | 24.6111 | -34.8119 | -856.76 | 256.2436 | -856.76 | 11102626.801 | 11102.6268 | -4705229.8006 | -4705.2298 | 4705.2298 | 0 | 2500 | 1764
Extra-high | 1753 | 276 | 88.1 | -0.13889 | 24.4722 | -34.8658 | -853.2439 | 256.1897 | -853.2439 | 11102626.801 | 11102.6268 | -4706083.0445 | -4706.083 | 4706.083 | 0 | 2500 | 1764
Extra-high | 1754 | 277 | 87.6 | -0.13889 | 24.3333 | -34.9197 | -849.7128 | 256.1359 | -849.7128 | 11102626.801 | 11102.6268 | -4706932.7572 | -4706.9328 | 4706.9328 | 0 | 2500 | 1764
Extra-high | 1755 | 278 | 87.1 | -0.13889 | 24.1944 | -34.9736 | -846.1667 | 256.082 | -846.1667 | 11102626.801 | 11102.6268 | -4707778.9239 | -4707.7789 | 4707.7789 | 0 | 2500 | 1764
Extra-high | 1756 | 279 | 86.6 | -0.13889 | 24.0556 | -35.0275 | -842.6057 | 256.0281 | -842.6057 | 11102626.801 | 11102.6268 | -4708621.5296 | -4708.6215 | 4708.6215 | 0 | 2500 | 1764
Extra-high | 1757 | 280 | 86.1 | -0.15278 | 23.9167 | -64.1869 | -1535.1375 | 255.9742 | -1535.1375 | 11102626.801 | 11102.6268 | -4710156.6671 | -4710.1567 | 4710.1567 | 0 | 2500 | 1764
Extra-high | 1758 | 281 | 85.5 | -0.15278 | 23.75 | -64.2516 | -1525.9756 | 255.9095 | -1525.9756 | 11102626.801 | 11102.6268 | -4711682.6427 | -4711.6826 | 4711.6826 | 0 | 2500 | 1764
Extra-high | 1759 | 282 | 85 | -0.15278 | 23.6111 | -64.3055 | -1518.3242 | 255.8556 | -1518.3242 | 11102626.801 | 11102.6268 | -4713200.9669 | -4713.201 | 4713.201 | 0 | 2500 | 1764
Extra-high | 1760 | 283 | 84.4 | -0.16667 | 23.4444 | -93.4757 | -2191.4864 | 255.7909 | -2191.4864 | 11102626.801 | 11102.6268 | -4715392.4533 | -4715.3925 | 4715.3925 | 0 | 2500 | 1764
Extra-high | 1761 | 284 | 83.8 | -0.16667 | 23.2778 | -93.5404 | -2177.4124 | 255.7263 | -2177.4124 | 11102626.801 | 11102.6268 | -4717569.8657 | -4717.5699 | 4717.5699 | 0 | 2500 | 1764
Extra-high | 1762 | 285 | 83.2 | -0.16667 | 23.1111 | -93.6051 | -2163.317 | 255.6616 | -2163.317 | 11102626.801 | 11102.6268 | -4719733.1827 | -4719.7332 | 4719.7332 | 0 | 2500 | 1764
Extra-high | 1763 | 286 | 82.6 | -0.16667 | 22.9444 | -93.6697 | -2149.1999 | 255.5969 | -2149.1999 | 11102626.801 | 11102.6268 | -4721882.3826 | -4721.8824 | 4721.8824 | 0 | 2500 | 1764
Extra-high | 1764 | 287 | 82 | -0.18056 | 22.7778 | -122.84 | -2798.0212 | 255.5323 | -2798.0212 | 11102626.801 | 11102.6268 | -4724680.4039 | -4724.6804 | 4724.6804 | 0 | 2500 | 1764
Extra-high | 1765 | 288 | 81.3 | -0.22222 | 22.5833 | -210.2321 | -4747.741 | 255.4568 | -4747.741 | 11102626.801 | 11102.6268 | -4729428.1448 | -4729.4281 | 4729.4281 | 0 | 2500 | 1764
Extra-high | 1766 | 289 | 80.4 | -0.30556 | 22.3333 | -384.9624 | -8597.4938 | 255.3598 | -8597.4938 | 11102626.801 | 11102.6268 | -4738025.6387 | -4738.0256 | 4738.0256 | 0 | 2500 | 1764
Extra-high | 1767 | 290 | 79.1 | -0.41667 | 21.9722 | -617.947 | -13577.6682 | 255.2197 | -13577.6682 | 11102626.801 | 11102.6268 | -4751603.3069 | -4751.6033 | 4751.6033 | 0 | 2500 | 1764
Extra-high | 1768 | 291 | 77.4 | -0.55556 | 21.5 | -909.1858 | -19547.4938 | 255.0365 | -19547.4938 | 11102626.801 | 11102.6268 | -4771150.8007 | -4771.1508 | 4771.1508 | 0 | 2500 | 1764
Extra-high | 1769 | 292 | 75.1 | -0.70833 | 20.8611 | -1229.5948 | -25650.7132 | 254.7886 | -25650.7132 | 11102626.801 | 11102.6268 | -4796801.5139 | -4796.8015 | 4796.8015 | 0 | 2500 | 1764
Extra-high | 1770 | 293 | 72.3 | -0.83333 | 20.0833 | -1491.8466 | -29961.2519 | 254.4868 | -29961.2519 | 11102626.801 | 11102.6268 | -4826762.7658 | -4826.7628 | 4826.7628 | 0 | 2500 | 1764
Extra-high | 1771 | 294 | 69.1 | -0.88889 | 19.1944 | -1608.6137 | -30876.4462 | 254.1419 | -30876.4462 | 11102626.801 | 11102.6268 | -4857639.212 | -4857.6392 | 4857.6392 | 0 | 2500 | 1764
Extra-high | 1772 | 295 | 65.9 | -0.88889 | 18.3056 | -1608.9586 | -29452.8811 | 253.797 | -29452.8811 | 11102626.801 | 11102.6268 | -4887092.093 | -4887.0921 | 4887.0921 | 0 | 2500 | 1764
Extra-high | 1773 | 296 | 62.7 | -0.86111 | 17.4167 | -1551.0924 | -27014.8593 | 253.452 | -27014.8593 | 11102626.801 | 11102.6268 | -4914106.9523 | -4914.107 | 4914.107 | 0 | 2500 | 1764
Extra-high | 1774 | 297 | 59.7 | -0.79167 | 16.5833 | -1405.888 | -23314.3088 | 253.1287 | -23314.3088 | 11102626.801 | 11102.6268 | -4937421.2611 | -4937.4213 | 4937.4213 | 0 | 2500 | 1764
Extra-high | 1775 | 298 | 57 | -0.70833 | 15.8333 | -1231.5457 | -19499.4728 | 252.8377 | -19499.4728 | 11102626.801 | 11102.6268 | -4956920.7339 | -4956.9207 | 4956.9207 | 0 | 2500 | 1764
Extra-high | 1776 | 299 | 54.6 | -0.66667 | 15.1667 | -1144.4877 | -17358.0629 | 252.579 | -17358.0629 | 11102626.801 | 11102.6268 | -4974278.7969 | -4974.2788 | 4974.2788 | 0 | 2500 | 1764
Extra-high | 1777 | 300 | 52.2 | -0.68056 | 14.5 | -1173.8519 | -17020.8526 | 252.3203 | -17020.8526 | 11102626.801 | 11102.6268 | -4991299.6494 | -4991.2996 | 4991.2996 | 0 | 2500 | 1764
Extra-high | 1778 | 301 | 49.7 | -0.75 | 13.8056 | -1319.6491 | -18218.4895 | 252.0509 | -18218.4895 | 11102626.801 | 11102.6268 | -5009518.1389 | -5009.5181 | 5009.5181 | 0 | 2500 | 1764
Extra-high | 1779 | 302 | 46.8 | -0.86111 | 13 | -1552.8062 | -20186.48 | 251.7383 | -20186.48 | 11102626.801 | 11102.6268 | -5029704.6189 | -5029.7046 | 5029.7046 | 0 | 2500 | 1764
Extra-high | 1780 | 303 | 43.5 | -0.95833 | 12.0833 | -1756.9007 | -21229.2171 | 251.3826 | -21229.2171 | 11102626.801 | 11102.6268 | -5050933.836 | -5050.9338 | 5050.9338 | 0 | 2500 | 1764
Extra-high | 1781 | 304 | 39.9 | -0.98611 | 11.0833 | -1815.4999 | -20121.7901 | 250.9946 | -20121.7901 | 11102626.801 | 11102.6268 | -5071055.6261 | -5071.0556 | 5071.0556 | 0 | 2500 | 1764
Extra-high | 1782 | 305 | 36.4 | -0.93056 | 10.1111 | -1699.4549 | -17183.3771 | 250.6173 | -17183.3771 | 11102626.801 | 11102.6268 | -5088239.0031 | -5088.239 | 5088.239 | 0 | 2500 | 1764
Extra-high | 1783 | 306 | 33.2 | -0.81944 | 9.2222 | -1466.9553 | -13528.5881 | 250.2724 | -13528.5881 | 11102626.801 | 11102.6268 | -5101767.5913 | -5101.7676 | 5101.7676 | 0 | 2500 | 1764
Extra-high | 1784 | 307 | 30.5 | -0.68056 | 8.4722 | -1176.1908 | -9964.9498 | 249.9814 | -9964.9498 | 11102626.801 | 11102.6268 | -5111732.5411 | -5111.7325 | 5111.7325 | 0 | 2500 | 1764
Extra-high | 1785 | 308 | 28.3 | -0.58333 | 7.8611 | -972.689 | -7646.4166 | 249.7443 | -7646.4166 | 11102626.801 | 11102.6268 | -5119378.9577 | -5119.379 | 5119.379 | 0 | 2500 | 1764
Extra-high | 1786 | 309 | 26.3 | -0.54167 | 7.3056 | -885.5879 | -6469.7118 | 249.5287 | -6469.7118 | 11102626.801 | 11102.6268 | -5125848.6695 | -5125.8487 | 5125.8487 | 0 | 2500 | 1764
Extra-high | 1787 | 310 | 24.4 | -0.52778 | 6.7778 | -856.6872 | -5806.4352 | 249.3239 | -5806.4352 | 11102626.801 | 11102.6268 | -5131655.1047 | -5131.6551 | 5131.6551 | 0 | 2500 | 1764
Extra-high | 1788 | 311 | 22.5 | -0.54167 | 6.25 | -885.9975 | -5537.4844 | 249.1192 | -5537.4844 | 11102626.801 | 11102.6268 | -5137192.5892 | -5137.1926 | 5137.1926 | 0 | 2500 | 1764
Extra-high | 1789 | 312 | 20.5 | -0.59722 | 5.6944 | -1002.6353 | -5709.451 | 248.9036 | -5709.451 | 11102626.801 | 11102.6268 | -5142902.0402 | -5142.902 | 5142.902 | 0 | 2500 | 1764
Extra-high | 1790 | 313 | 18.2 | -0.69444 | 5.0556 | -1206.6221 | -6100.145 | 248.6557 | -6100.145 | 11102626.801 | 11102.6268 | -5149002.1852 | -5149.0022 | 5149.0022 | 0 | 2500 | 1764
Extra-high | 1791 | 314 | 15.5 | -0.81944 | 4.3056 | -1468.8631 | -6324.2717 | 248.3647 | -6324.2717 | 11102626.801 | 11102.6268 | -5155326.4569 | -5155.3265 | 5155.3265 | 0 | 2500 | 1764
Extra-high | 1792 | 315 | 12.3 | -0.94444 | 3.4167 | -1731.158 | -5914.7899 | 248.0198 | -5914.7899 | 11102626.801 | 11102.6268 | -5161241.2468 | -5161.2412 | 5161.2412 | 0 | 2500 | 1764
Extra-high | 1793 | 316 | 8.7 | -0.98611 | 2.4167 | -1818.8627 | -4395.5849 | 247.6317 | -4395.5849 | 11102626.801 | 11102.6268 | -5165636.8316 | -5165.6368 | 5165.6368 | 0 | 2500 | 1764
Extra-high | 1794 | 317 | 5.2 | -1.2083 | 1.4444 | -2284.9288 | -3300.4528 | 247.2545 | -3300.4528 | 11102626.801 | 11102.6268 | -5168937.2844 | -5168.9373 | 5168.9373 | 5933.69 | 2500 | 1764
Extra-high | 1795 | 318 | 0 | -0.72222 | 0 | -1266.7949 | 0 | 246.694 | 0 | 11102626.801 | 11102.6268 | -5168937.2844 | -5168.9373 | 5168.9373 | 5933.69 | 2500 | 1764
Extra-high | 1796 | 319 | 0 | 0 | 0 | 246.694 | 0 | 246.694 | 0 | 11102626.801 | 11102.6268 | -5168937.2844 | -5168.9373 | 5168.9373 | 5933.69 | 2500 | 1764
Extra-high | 1797 | 320 | 0 | 0 | 0 | 246.694 | 0 | 246.694 | 0 | 11102626.801 | 11102.6268 | -5168937.2844 | -5168.9373 | 5168.9373 | 5933.69 | 2500 | 1764
Extra-high | 1798 | 321 | 0 | 0 | 0 | 246.694 | 0 | 246.694 | 0 | 11102626.801 | 11102.6268 | -5168937.2844 | -5168.9373 | 5168.9373 | 5933.69 | 2500 | 1764
Extra-high | 1799 | 322 | 0 | 0 | 0 | 246.694 | 0 | 246.694 | 0 | 11102626.801 | 11102.6268 | -5168937.2844 | -5168.9373 | 5168.9373 | 5933.69 | 2500 | 1764
Extra-high | 1800 | 323 | 0 | 0 | 0 | 246.694 | 0 | 246.694 | 0 | 11102626.801 | 11102.6268 | -5168937.2844 | -5168.9373 | 5168.9373 | 5933.69 | 2500 | 1764

## WLTC_class_2
Class 2 vehicles: | 22 < ratio of rated power in W / kerb mass in kg <= 34
For further requirements/recommendations see table "Explanations"
Phase | Total elapsed time | Phase elapsed time | WLTC class 2, version 1.4, vehicle speed | WLTC class 2, version 1.4, acceleration
Phase | s | s | km/h | m/s²
Low | 0 | 0 | 0 | 0
Low | 1 | 1 | 0 | 0
Low | 2 | 2 | 0 | 0
Low | 3 | 3 | 0 | 0
Low | 4 | 4 | 0 | 0
Low | 5 | 5 | 0 | 0
Low | 6 | 6 | 0 | 0
Low | 7 | 7 | 0 | 0
Low | 8 | 8 | 0 | 0
Low | 9 | 9 | 0 | 0
Low | 10 | 10 | 0 | 0
Low | 11 | 11 | 0 | 0
Low | 12 | 12 | 0 | 0.16667
Low | 13 | 13 | 1.2 | 0.36111
Low | 14 | 14 | 2.6 | 0.51389
Low | 15 | 15 | 4.9 | 0.65278
Low | 16 | 16 | 7.3 | 0.625
Low | 17 | 17 | 9.4 | 0.56944
Low | 18 | 18 | 11.4 | 0.45833
Low | 19 | 19 | 12.7 | 0.26389
Low | 20 | 20 | 13.3 | 0.097222
Low | 21 | 21 | 13.4 | 0
Low | 22 | 22 | 13.3 | -0.041667
Low | 23 | 23 | 13.1 | -0.11111
Low | 24 | 24 | 12.5 | -0.27778
Low | 25 | 25 | 11.1 | -0.5
Low | 26 | 26 | 8.9 | -0.68056
Low | 27 | 27 | 6.2 | -0.70833
Low | 28 | 28 | 3.8 | -0.61111
Low | 29 | 29 | 1.8 | -0.52778
Low | 30 | 30 | 0 | -0.25
Low | 31 | 31 | 0 | 0
Low | 32 | 32 | 0 | 0
Low | 33 | 33 | 0 | 0.20833
Low | 34 | 34 | 1.5 | 0.38889
Low | 35 | 35 | 2.8 | 0.31944
Low | 36 | 36 | 3.8 | 0.25
Low | 37 | 37 | 4.6 | 0.20833
Low | 38 | 38 | 5.3 | 0.20833
Low | 39 | 39 | 6.1 | 0.18056
Low | 40 | 40 | 6.6 | 0.15278
Low | 41 | 41 | 7.2 | 0.18056
Low | 42 | 42 | 7.9 | 0.20833
Low | 43 | 43 | 8.7 | 0.19444
Low | 44 | 44 | 9.3 | 0.18056
Low | 45 | 45 | 10 | 0.19444
Low | 46 | 46 | 10.7 | 0.20833
Low | 47 | 47 | 11.5 | 0.22222
Low | 48 | 48 | 12.3 | 0.25
Low | 49 | 49 | 13.3 | 0.26389
Low | 50 | 50 | 14.2 | 0.20833
Low | 51 | 51 | 14.8 | 0.069444
Low | 52 | 52 | 14.7 | -0.055556
Low | 53 | 53 | 14.4 | -0.083333
Low | 54 | 54 | 14.1 | -0.11111
Low | 55 | 55 | 13.6 | -0.16667
Low | 56 | 56 | 12.9 | -0.22222
Low | 57 | 57 | 12 | -0.25
Low | 58 | 58 | 11.1 | -0.20833
Low | 59 | 59 | 10.5 | -0.11111
Low | 60 | 60 | 10.3 | 0
Low | 61 | 61 | 10.5 | -0.013889
Low | 62 | 62 | 10.2 | -0.18056
Low | 63 | 63 | 9.2 | -0.44444
Low | 64 | 64 | 7 | -0.61111
Low | 65 | 65 | 4.8 | -0.65278
Low | 66 | 66 | 2.3 | -0.66667
Low | 67 | 67 | 0 | -0.31944
Low | 68 | 68 | 0 | 0
Low | 69 | 69 | 0 | 0
Low | 70 | 70 | 0 | 0
Low | 71 | 71 | 0 | 0
Low | 72 | 72 | 0 | 0
Low | 73 | 73 | 0 | 0
Low | 74 | 74 | 0 | 0
Low | 75 | 75 | 0 | 0
Low | 76 | 76 | 0 | 0
Low | 77 | 77 | 0 | 0
Low | 78 | 78 | 0 | 0
Low | 79 | 79 | 0 | 0
Low | 80 | 80 | 0 | 0
Low | 81 | 81 | 0 | 0
Low | 82 | 82 | 0 | 0
Low | 83 | 83 | 0 | 0
Low | 84 | 84 | 0 | 0
Low | 85 | 85 | 0 | 0
Low | 86 | 86 | 0 | 0
Low | 87 | 87 | 0 | 0
Low | 88 | 88 | 0 | 0
Low | 89 | 89 | 0 | 0
Low | 90 | 90 | 0 | 0
Low | 91 | 91 | 0 | 0
Low | 92 | 92 | 0 | 0
Low | 93 | 93 | 0 | 0
Low | 94 | 94 | 0 | 0
Low | 95 | 95 | 0 | 0
Low | 96 | 96 | 0 | 0
Low | 97 | 97 | 0 | 0
Low | 98 | 98 | 0 | 0
Low | 99 | 99 | 0 | 0
Low | 100 | 100 | 0 | 0
Low | 101 | 101 | 0 | 0
Low | 102 | 102 | 0 | 0
Low | 103 | 103 | 0 | 0
Low | 104 | 104 | 0 | 0
Low | 105 | 105 | 0 | 0
Low | 106 | 106 | 0 | 0.11111
Low | 107 | 107 | 0.8 | 0.19444
Low | 108 | 108 | 1.4 | 0.20833
Low | 109 | 109 | 2.3 | 0.29167
Low | 110 | 110 | 3.5 | 0.33333
Low | 111 | 111 | 4.7 | 0.33333
Low | 112 | 112 | 5.9 | 0.375
Low | 113 | 113 | 7.4 | 0.45833
Low | 114 | 114 | 9.2 | 0.59722
Low | 115 | 115 | 11.7 | 0.59722
Low | 116 | 116 | 13.5 | 0.45833
Low | 117 | 117 | 15 | 0.375
Low | 118 | 118 | 16.2 | 0.25
Low | 119 | 119 | 16.8 | 0.18056
Low | 120 | 120 | 17.5 | 0.27778
Low | 121 | 121 | 18.8 | 0.38889
Low | 122 | 122 | 20.3 | 0.44444
Low | 123 | 123 | 22 | 0.45833
Low | 124 | 124 | 23.6 | 0.38889
Low | 125 | 125 | 24.8 | 0.27778
Low | 126 | 126 | 25.6 | 0.20833
Low | 127 | 127 | 26.3 | 0.22222
Low | 128 | 128 | 27.2 | 0.27778
Low | 129 | 129 | 28.3 | 0.33333
Low | 130 | 130 | 29.6 | 0.36111
Low | 131 | 131 | 30.9 | 0.36111
Low | 132 | 132 | 32.2 | 0.34722
Low | 133 | 133 | 33.4 | 0.40278
Low | 134 | 134 | 35.1 | 0.52778
Low | 135 | 135 | 37.2 | 0.5
Low | 136 | 136 | 38.7 | 0.25
Low | 137 | 137 | 39 | -0.18056
Low | 138 | 138 | 37.4 | -0.70833
Low | 139 | 139 | 33.9 | -1.0694
Low | 140 | 140 | 29.7 | -0.98611
Low | 141 | 141 | 26.8 | -0.5
Low | 142 | 142 | 26.1 | 0.055556
Low | 143 | 143 | 27.2 | 0.41667
Low | 144 | 144 | 29.1 | 0.5
Low | 145 | 145 | 30.8 | 0.38889
Low | 146 | 146 | 31.9 | 0.16667
Low | 147 | 147 | 32 | -0.16667
Low | 148 | 148 | 30.7 | -0.48611
Low | 149 | 149 | 28.5 | -0.65278
Low | 150 | 150 | 26 | -0.70833
Low | 151 | 151 | 23.4 | -0.73611
Low | 152 | 152 | 20.7 | -0.83333
Low | 153 | 153 | 17.4 | -0.76389
Low | 154 | 154 | 15.2 | -0.54167
Low | 155 | 155 | 13.5 | -0.30556
Low | 156 | 156 | 13 | -0.15278
Low | 157 | 157 | 12.4 | -0.097222
Low | 158 | 158 | 12.3 | -0.027778
Low | 159 | 159 | 12.2 | 0
Low | 160 | 160 | 12.3 | 0.027778
Low | 161 | 161 | 12.4 | 0.027778
Low | 162 | 162 | 12.5 | 0.027778
Low | 163 | 163 | 12.6 | 0.027778
Low | 164 | 164 | 12.7 | 0.041667
Low | 165 | 165 | 12.9 | 0.16667
Low | 166 | 166 | 13.9 | 0.45833
Low | 167 | 167 | 16.2 | 0.75
Low | 168 | 168 | 19.3 | 0.91667
Low | 169 | 169 | 22.8 | 0.91667
Low | 170 | 170 | 25.9 | 0.79167
Low | 171 | 171 | 28.5 | 0.56944
Low | 172 | 172 | 30 | 0.083333
Low | 173 | 173 | 29.1 | -0.36111
Low | 174 | 174 | 27.4 | -0.54167
Low | 175 | 175 | 25.2 | -0.5
Low | 176 | 176 | 23.8 | -0.11111
Low | 177 | 177 | 24.4 | 0.30556
Low | 178 | 178 | 26 | 0.72222
Low | 179 | 179 | 29.6 | 0.86111
Low | 180 | 180 | 32.2 | 0.81944
Low | 181 | 181 | 35.5 | 0.75
Low | 182 | 182 | 37.6 | 0.55556
Low | 183 | 183 | 39.5 | 0.41667
Low | 184 | 184 | 40.6 | 0.27778
Low | 185 | 185 | 41.5 | 0.19444
Low | 186 | 186 | 42 | 0.125
Low | 187 | 187 | 42.4 | 0.13889
Low | 188 | 188 | 43 | 0.25
Low | 189 | 189 | 44.2 | 0.40278
Low | 190 | 190 | 45.9 | 0.48611
Low | 191 | 191 | 47.7 | 0.45833
Low | 192 | 192 | 49.2 | 0.31944
Low | 193 | 193 | 50 | 0.13889
Low | 194 | 194 | 50.2 | 0.013889
Low | 195 | 195 | 50.1 | -0.055556
Low | 196 | 196 | 49.8 | -0.097222
Low | 197 | 197 | 49.4 | -0.125
Low | 198 | 198 | 48.9 | -0.125
Low | 199 | 199 | 48.5 | -0.097222
Low | 200 | 200 | 48.2 | -0.041667
Low | 201 | 201 | 48.2 | -0.013889
Low | 202 | 202 | 48.1 | -0.11111
Low | 203 | 203 | 47.4 | -0.31944
Low | 204 | 204 | 45.8 | -0.58333
Low | 205 | 205 | 43.2 | -0.73611
Low | 206 | 206 | 40.5 | -0.69444
Low | 207 | 207 | 38.2 | -0.52778
Low | 208 | 208 | 36.7 | -0.33333
Low | 209 | 209 | 35.8 | -0.19444
Low | 210 | 210 | 35.3 | -0.13889
Low | 211 | 211 | 34.8 | -0.125
Low | 212 | 212 | 34.4 | -0.069444
Low | 213 | 213 | 34.3 | -0.055556
Low | 214 | 214 | 34 | -0.069444
Low | 215 | 215 | 33.8 | -0.055556
Low | 216 | 216 | 33.6 | -0.041667
Low | 217 | 217 | 33.5 | -0.013889
Low | 218 | 218 | 33.5 | -0.013889
Low | 219 | 219 | 33.4 | -0.027778
Low | 220 | 220 | 33.3 | -0.013889
Low | 221 | 221 | 33.3 | -0.013889
Low | 222 | 222 | 33.2 | -0.027778
Low | 223 | 223 | 33.1 | -0.013889
Low | 224 | 224 | 33.1 | -0.027778
Low | 225 | 225 | 32.9 | -0.041667
Low | 226 | 226 | 32.8 | -0.027778
Low | 227 | 227 | 32.7 | -0.027778
Low | 228 | 228 | 32.6 | -0.055556
Low | 229 | 229 | 32.3 | -0.097222
Low | 230 | 230 | 31.9 | -0.13889
Low | 231 | 231 | 31.3 | -0.13889
Low | 232 | 232 | 30.9 | -0.11111
Low | 233 | 233 | 30.5 | -0.055556
Low | 234 | 234 | 30.5 | 0.027778
Low | 235 | 235 | 30.7 | 0.125
Low | 236 | 236 | 31.4 | 0.23611
Low | 237 | 237 | 32.4 | 0.31944
Low | 238 | 238 | 33.7 | 0.375
Low | 239 | 239 | 35.1 | 0.36111
Low | 240 | 240 | 36.3 | 0.30556
Low | 241 | 241 | 37.3 | 0.22222
Low | 242 | 242 | 37.9 | 0.15278
Low | 243 | 243 | 38.4 | 0.097222
Low | 244 | 244 | 38.6 | 0.055556
Low | 245 | 245 | 38.8 | 0.055556
Low | 246 | 246 | 39 | 0.055556
Low | 247 | 247 | 39.2 | 0.055556
Low | 248 | 248 | 39.4 | 0.041667
Low | 249 | 249 | 39.5 | 0.027778
Low | 250 | 250 | 39.6 | 0.041667
Low | 251 | 251 | 39.8 | 0.055556
Low | 252 | 252 | 40 | 0.097222
Low | 253 | 253 | 40.5 | 0.15278
Low | 254 | 254 | 41.1 | 0.19444
Low | 255 | 255 | 41.9 | 0.23611
Low | 256 | 256 | 42.8 | 0.26389
Low | 257 | 257 | 43.8 | 0.375
Low | 258 | 258 | 45.5 | 0.29167
Low | 259 | 259 | 45.9 | 0.041667
Low | 260 | 260 | 45.8 | -0.069444
Low | 261 | 261 | 45.4 | -0.13889
Low | 262 | 262 | 44.8 | -0.11111
Low | 263 | 263 | 44.6 | 0.027778
Low | 264 | 264 | 45 | 0.18056
Low | 265 | 265 | 45.9 | 0.27778
Low | 266 | 266 | 47 | 0.27778
Low | 267 | 267 | 47.9 | 0.18056
Low | 268 | 268 | 48.3 | 0.055556
Low | 269 | 269 | 48.3 | -0.013889
Low | 270 | 270 | 48.2 | -0.041667
Low | 271 | 271 | 48 | -0.069444
Low | 272 | 272 | 47.7 | -0.11111
Low | 273 | 273 | 47.2 | -0.16667
Low | 274 | 274 | 46.5 | -0.27778
Low | 275 | 275 | 45.2 | -0.38889
Low | 276 | 276 | 43.7 | -0.44444
Low | 277 | 277 | 42 | -0.45833
Low | 278 | 278 | 40.4 | -0.41667
Low | 279 | 279 | 39 | -0.375
Low | 280 | 280 | 37.7 | -0.36111
Low | 281 | 281 | 36.4 | -0.34722
Low | 282 | 282 | 35.2 | -0.29167
Low | 283 | 283 | 34.3 | -0.19444
Low | 284 | 284 | 33.8 | -0.13889
Low | 285 | 285 | 33.3 | -0.18056
Low | 286 | 286 | 32.5 | -0.33333
Low | 287 | 287 | 30.9 | -0.54167
Low | 288 | 288 | 28.6 | -0.69444
Low | 289 | 289 | 25.9 | -0.76389
Low | 290 | 290 | 23.1 | -0.80556
Low | 291 | 291 | 20.1 | -0.80556
Low | 292 | 292 | 17.3 | -0.69444
Low | 293 | 293 | 15.1 | -0.5
Low | 294 | 294 | 13.7 | -0.23611
Low | 295 | 295 | 13.4 | 0.027778
Low | 296 | 296 | 13.9 | 0.22222
Low | 297 | 297 | 15 | 0.33333
Low | 298 | 298 | 16.3 | 0.33333
Low | 299 | 299 | 17.4 | 0.26389
Low | 300 | 300 | 18.2 | 0.16667
Low | 301 | 301 | 18.6 | 0.083333
Low | 302 | 302 | 18.8 | 0.055556
Low | 303 | 303 | 19 | 0.097222
Low | 304 | 304 | 19.5 | 0.15278
Low | 305 | 305 | 20.1 | 0.13889
Low | 306 | 306 | 20.5 | 0.013889
Low | 307 | 307 | 20.2 | -0.26389
Low | 308 | 308 | 18.6 | -0.51389
Low | 309 | 309 | 16.5 | -0.58333
Low | 310 | 310 | 14.4 | -0.43056
Low | 311 | 311 | 13.4 | -0.20833
Low | 312 | 312 | 12.9 | -0.097222
Low | 313 | 313 | 12.7 | -0.069444
Low | 314 | 314 | 12.4 | -0.041667
Low | 315 | 315 | 12.4 | 0.055556
Low | 316 | 316 | 12.8 | 0.23611
Low | 317 | 317 | 14.1 | 0.47222
Low | 318 | 318 | 16.2 | 0.65278
Low | 319 | 319 | 18.8 | 0.79167
Low | 320 | 320 | 21.9 | 0.86111
Low | 321 | 321 | 25 | 0.90278
Low | 322 | 322 | 28.4 | 0.875
Low | 323 | 323 | 31.3 | 0.77778
Low | 324 | 324 | 34 | 0.45833
Low | 325 | 325 | 34.6 | -0.013889
Low | 326 | 326 | 33.9 | -0.375
Low | 327 | 327 | 31.9 | -0.54167
Low | 328 | 328 | 30 | -0.45833
Low | 329 | 329 | 28.6 | -0.33333
Low | 330 | 330 | 27.6 | -0.22222
Low | 331 | 331 | 27 | -0.18056
Low | 332 | 332 | 26.3 | -0.16667
Low | 333 | 333 | 25.8 | -0.125
Low | 334 | 334 | 25.4 | -0.097222
Low | 335 | 335 | 25.1 | -0.097222
Low | 336 | 336 | 24.7 | -0.13889
Low | 337 | 337 | 24.1 | -0.16667
Low | 338 | 338 | 23.5 | -0.27778
Low | 339 | 339 | 22.1 | -0.41667
Low | 340 | 340 | 20.5 | -0.43056
Low | 341 | 341 | 19 | -0.30556
Low | 342 | 342 | 18.3 | -0.13889
Low | 343 | 343 | 18 | -0.083333
Low | 344 | 344 | 17.7 | -0.083333
Low | 345 | 345 | 17.4 | -0.19444
Low | 346 | 346 | 16.3 | -0.43056
Low | 347 | 347 | 14.3 | -0.66667
Low | 348 | 348 | 11.5 | -0.79167
Low | 349 | 349 | 8.6 | -0.83333
Low | 350 | 350 | 5.5 | -0.76389
Low | 351 | 351 | 3.1 | -0.59722
Low | 352 | 352 | 1.2 | -0.43056
Low | 353 | 353 | 0 | -0.16667
Low | 354 | 354 | 0 | 0
Low | 355 | 355 | 0 | 0
Low | 356 | 356 | 0 | 0
Low | 357 | 357 | 0 | 0
Low | 358 | 358 | 0 | 0
Low | 359 | 359 | 0 | 0.19444
Low | 360 | 360 | 1.4 | 0.44444
Low | 361 | 361 | 3.2 | 0.58333
Low | 362 | 362 | 5.6 | 0.68056
Low | 363 | 363 | 8.1 | 0.65278
Low | 364 | 364 | 10.3 | 0.55556
Low | 365 | 365 | 12.1 | 0.375
Low | 366 | 366 | 13 | 0.19444
Low | 367 | 367 | 13.5 | 0.16667
Low | 368 | 368 | 14.2 | 0.23611
Low | 369 | 369 | 15.2 | 0.34722
Low | 370 | 370 | 16.7 | 0.43056
Low | 371 | 371 | 18.3 | 0.43056
Low | 372 | 372 | 19.8 | 0.375
Low | 373 | 373 | 21 | 0.31944
Low | 374 | 374 | 22.1 | 0.34722
Low | 375 | 375 | 23.5 | 0.41667
Low | 376 | 376 | 25.1 | 0.5
Low | 377 | 377 | 27.1 | 0.54167
Low | 378 | 378 | 29 | 0.47222
Low | 379 | 379 | 30.5 | 0.30556
Low | 380 | 380 | 31.2 | 0.097222
Low | 381 | 381 | 31.2 | -0.069444
Low | 382 | 382 | 30.7 | -0.19444
Low | 383 | 383 | 29.8 | -0.29167
Low | 384 | 384 | 28.6 | -0.33333
Low | 385 | 385 | 27.4 | -0.27778
Low | 386 | 386 | 26.6 | -0.18056
Low | 387 | 387 | 26.1 | -0.125
Low | 388 | 388 | 25.7 | -0.16667
Low | 389 | 389 | 24.9 | -0.26389
Low | 390 | 390 | 23.8 | -0.34722
Low | 391 | 391 | 22.4 | -0.34722
Low | 392 | 392 | 21.3 | -0.23611
Low | 393 | 393 | 20.7 | -0.16667
Low | 394 | 394 | 20.1 | -0.20833
Low | 395 | 395 | 19.2 | -0.34722
Low | 396 | 396 | 17.6 | -0.41667
Low | 397 | 397 | 16.2 | -0.31944
Low | 398 | 398 | 15.3 | -0.20833
Low | 399 | 399 | 14.7 | -0.15278
Low | 400 | 400 | 14.2 | -0.13889
Low | 401 | 401 | 13.7 | -0.11111
Low | 402 | 402 | 13.4 | -0.097222
Low | 403 | 403 | 13 | -0.083333
Low | 404 | 404 | 12.8 | -0.069444
Low | 405 | 405 | 12.5 | -0.097222
Low | 406 | 406 | 12.1 | -0.19444
Low | 407 | 407 | 11.1 | -0.34722
Low | 408 | 408 | 9.6 | -0.51389
Low | 409 | 409 | 7.4 | -0.65278
Low | 410 | 410 | 4.9 | -0.625
Low | 411 | 411 | 2.9 | -0.51389
Low | 412 | 412 | 1.2 | -0.40278
Low | 413 | 413 | 0 | -0.16667
Low | 414 | 414 | 0 | 0
Low | 415 | 415 | 0 | 0
Low | 416 | 416 | 0 | 0
Low | 417 | 417 | 0 | 0
Low | 418 | 418 | 0 | 0
Low | 419 | 419 | 0 | 0
Low | 420 | 420 | 0 | 0
Low | 421 | 421 | 0 | 0
Low | 422 | 422 | 0 | 0
Low | 423 | 423 | 0 | 0
Low | 424 | 424 | 0 | 0
Low | 425 | 425 | 0 | 0
Low | 426 | 426 | 0 | 0
Low | 427 | 427 | 0 | 0
Low | 428 | 428 | 0 | 0
Low | 429 | 429 | 0 | 0
Low | 430 | 430 | 0 | 0
Low | 431 | 431 | 0 | 0
Low | 432 | 432 | 0 | 0
Low | 433 | 433 | 0 | 0
Low | 434 | 434 | 0 | 0
Low | 435 | 435 | 0 | 0
Low | 436 | 436 | 0 | 0
Low | 437 | 437 | 0 | 0
Low | 438 | 438 | 0 | 0
Low | 439 | 439 | 0 | 0
Low | 440 | 440 | 0 | 0
Low | 441 | 441 | 0 | 0
Low | 442 | 442 | 0 | 0
Low | 443 | 443 | 0 | 0
Low | 444 | 444 | 0 | 0
Low | 445 | 445 | 0 | 0
Low | 446 | 446 | 0 | 0
Low | 447 | 447 | 0 | 0
Low | 448 | 448 | 0 | 0
Low | 449 | 449 | 0 | 0
Low | 450 | 450 | 0 | 0
Low | 451 | 451 | 0 | 0
Low | 452 | 452 | 0 | 0
Low | 453 | 453 | 0 | 0
Low | 454 | 454 | 0 | 0
Low | 455 | 455 | 0 | 0
Low | 456 | 456 | 0 | 0
Low | 457 | 457 | 0 | 0
Low | 458 | 458 | 0 | 0
Low | 459 | 459 | 0 | 0
Low | 460 | 460 | 0 | 0
Low | 461 | 461 | 0 | 0
Low | 462 | 462 | 0 | 0
Low | 463 | 463 | 0 | 0
Low | 464 | 464 | 0 | 0
Low | 465 | 465 | 0 | 0
Low | 466 | 466 | 0 | 0
Low | 467 | 467 | 0 | 0
Low | 468 | 468 | 0 | 0
Low | 469 | 469 | 0 | 0
Low | 470 | 470 | 0 | 0
Low | 471 | 471 | 0 | 0
Low | 472 | 472 | 0 | 0
Low | 473 | 473 | 0 | 0
Low | 474 | 474 | 0 | 0
Low | 475 | 475 | 0 | 0
Low | 476 | 476 | 0 | 0
Low | 477 | 477 | 0 | 0
Low | 478 | 478 | 0 | 0
Low | 479 | 479 | 0 | 0
Low | 480 | 480 | 0 | 0.19444
Low | 481 | 481 | 1.4 | 0.34722
Low | 482 | 482 | 2.5 | 0.52778
Low | 483 | 483 | 5.2 | 0.75
Low | 484 | 484 | 7.9 | 0.70833
Low | 485 | 485 | 10.3 | 0.68056
Low | 486 | 486 | 12.8 | 0.66667
Low | 487 | 487 | 15.1 | 0.63889
Low | 488 | 488 | 17.4 | 0.625
Low | 489 | 489 | 19.6 | 0.61111
Low | 490 | 490 | 21.8 | 0.66667
Low | 491 | 491 | 24.4 | 0.65278
Low | 492 | 492 | 26.5 | 0.61111
Low | 493 | 493 | 28.8 | 0.56944
Low | 494 | 494 | 30.6 | 0.44444
Low | 495 | 495 | 32 | 0.30556
Low | 496 | 496 | 32.8 | 0.18056
Low | 497 | 497 | 33.3 | 0.16667
Low | 498 | 498 | 34 | 0.23611
Low | 499 | 499 | 35 | 0.29167
Low | 500 | 500 | 36.1 | 0.22222
Low | 501 | 501 | 36.6 | 0.11111
Low | 502 | 502 | 36.9 | 0.069444
Low | 503 | 503 | 37.1 | 0.097222
Low | 504 | 504 | 37.6 | 0.125
Low | 505 | 505 | 38 | 0.069444
Low | 506 | 506 | 38.1 | -0.041667
Low | 507 | 507 | 37.7 | -0.16667
Low | 508 | 508 | 36.9 | -0.22222
Low | 509 | 509 | 36.1 | -0.16667
Low | 510 | 510 | 35.7 | -0.027778
Low | 511 | 511 | 35.9 | 0.11111
Low | 512 | 512 | 36.5 | 0.26389
Low | 513 | 513 | 37.8 | 0.375
Low | 514 | 514 | 39.2 | 0.38889
Low | 515 | 515 | 40.6 | 0.375
Low | 516 | 516 | 41.9 | 0.31944
Low | 517 | 517 | 42.9 | 0.23611
Low | 518 | 518 | 43.6 | 0.16667
Low | 519 | 519 | 44.1 | 0.125
Low | 520 | 520 | 44.5 | 0.11111
Low | 521 | 521 | 44.9 | 0.125
Low | 522 | 522 | 45.4 | -0.055556
Low | 523 | 523 | 44.5 | -0.40278
Low | 524 | 524 | 42.5 | -0.69444
Low | 525 | 525 | 39.5 | -0.83333
Low | 526 | 526 | 36.5 | -0.83333
Low | 527 | 527 | 33.5 | -0.84722
Low | 528 | 528 | 30.4 | -0.90278
Low | 529 | 529 | 27 | -0.94444
Low | 530 | 530 | 23.6 | -0.83333
Low | 531 | 531 | 21 | -0.43056
Low | 532 | 532 | 20.5 | 0.18056
Low | 533 | 533 | 22.3 | 0.59722
Low | 534 | 534 | 24.8 | 0.77778
Low | 535 | 535 | 27.9 | 0.76389
Low | 536 | 536 | 30.3 | 0.73611
Low | 537 | 537 | 33.2 | 0.70833
Low | 538 | 538 | 35.4 | 0.66667
Low | 539 | 539 | 38 | 0.65278
Low | 540 | 540 | 40.1 | 0.65278
Low | 541 | 541 | 42.7 | 0.61111
Low | 542 | 542 | 44.5 | 0.5
Low | 543 | 543 | 46.3 | 0.43056
Low | 544 | 544 | 47.6 | 0.34722
Low | 545 | 545 | 48.8 | 0.29167
Low | 546 | 546 | 49.7 | 0.25
Low | 547 | 547 | 50.6 | 0.23611
Low | 548 | 548 | 51.4 | 0.11111
Low | 549 | 549 | 51.4 | -0.16667
Low | 550 | 550 | 50.2 | -0.5
Low | 551 | 551 | 47.8 | -0.76389
Low | 552 | 552 | 44.7 | -0.875
Low | 553 | 553 | 41.5 | -0.90278
Low | 554 | 554 | 38.2 | -0.84722
Low | 555 | 555 | 35.4 | -0.77778
Low | 556 | 556 | 32.6 | -0.79167
Low | 557 | 557 | 29.7 | -0.84722
Low | 558 | 558 | 26.5 | -0.875
Low | 559 | 559 | 23.4 | -0.84722
Low | 560 | 560 | 20.4 | -0.81944
Low | 561 | 561 | 17.5 | -0.83333
Low | 562 | 562 | 14.4 | -0.81944
Low | 563 | 563 | 11.6 | -0.83333
Low | 564 | 564 | 8.4 | -0.83333
Low | 565 | 565 | 5.6 | -0.80556
Low | 566 | 566 | 2.6 | -0.77778
Low | 567 | 567 | 0 | -0.36111
Low | 568 | 568 | 0 | 0
Low | 569 | 569 | 0 | 0
Low | 570 | 570 | 0 | 0
Low | 571 | 571 | 0 | 0
Low | 572 | 572 | 0 | 0
Low | 573 | 573 | 0 | 0
Low | 574 | 574 | 0 | 0
Low | 575 | 575 | 0 | 0
Low | 576 | 576 | 0 | 0
Low | 577 | 577 | 0 | 0
Low | 578 | 578 | 0 | 0
Low | 579 | 579 | 0 | 0
Low | 580 | 580 | 0 | 0
Low | 581 | 581 | 0 | 0
Low | 582 | 582 | 0 | 0
Low | 583 | 583 | 0 | 0
Low | 584 | 584 | 0 | 0
Low | 585 | 585 | 0 | 0
Low | 586 | 586 | 0 | 0
Low | 587 | 587 | 0 | 0
Low | 588 | 588 | 0 | 0
Low | 589 | 589 | 0 | 0
Middle | 590 | 1 | 0 | 0
Middle | 591 | 2 | 0 | 0
Middle | 592 | 3 | 0 | 0
Middle | 593 | 4 | 0 | 0
Middle | 594 | 5 | 0 | 0
Middle | 595 | 6 | 0 | 0
Middle | 596 | 7 | 0 | 0
Middle | 597 | 8 | 0 | 0
Middle | 598 | 9 | 0 | 0
Middle | 599 | 10 | 0 | 0
Middle | 600 | 11 | 0 | 0.22222
Middle | 601 | 12 | 1.6 | 0.5
Middle | 602 | 13 | 3.6 | 0.65278
Middle | 603 | 14 | 6.3 | 0.75
Middle | 604 | 15 | 9 | 0.76389
Middle | 605 | 16 | 11.8 | 0.72222
Middle | 606 | 17 | 14.2 | 0.66667
Middle | 607 | 18 | 16.6 | 0.59722
Middle | 608 | 19 | 18.5 | 0.58333
Middle | 609 | 20 | 20.8 | 0.68056
Middle | 610 | 21 | 23.4 | 0.84722
Middle | 611 | 22 | 26.9 | 0.95833
Middle | 612 | 23 | 30.3 | 0.81944
Middle | 613 | 24 | 32.8 | 0.52778
Middle | 614 | 25 | 34.1 | 0.19444
Middle | 615 | 26 | 34.2 | -0.069444
Middle | 616 | 27 | 33.6 | -0.29167
Middle | 617 | 28 | 32.1 | -0.5
Middle | 618 | 29 | 30 | -0.63889
Middle | 619 | 30 | 27.5 | -0.68056
Middle | 620 | 31 | 25.1 | -0.65278
Middle | 621 | 32 | 22.8 | -0.63889
Middle | 622 | 33 | 20.5 | -0.68056
Middle | 623 | 34 | 17.9 | -0.75
Middle | 624 | 35 | 15.1 | -0.625
Middle | 625 | 36 | 13.4 | -0.31944
Middle | 626 | 37 | 12.8 | 0.041667
Middle | 627 | 38 | 13.7 | 0.44444
Middle | 628 | 39 | 16 | 0.61111
Middle | 629 | 40 | 18.1 | 0.66667
Middle | 630 | 41 | 20.8 | 0.77778
Middle | 631 | 42 | 23.7 | 0.79167
Middle | 632 | 43 | 26.5 | 0.77778
Middle | 633 | 44 | 29.3 | 0.76389
Middle | 634 | 45 | 32 | 0.72222
Middle | 635 | 46 | 34.5 | 0.66667
Middle | 636 | 47 | 36.8 | 0.56944
Middle | 637 | 48 | 38.6 | 0.41667
Middle | 638 | 49 | 39.8 | 0.27778
Middle | 639 | 50 | 40.6 | 0.18056
Middle | 640 | 51 | 41.1 | 0.18056
Middle | 641 | 52 | 41.9 | 0.23611
Middle | 642 | 53 | 42.8 | 0.33333
Middle | 643 | 54 | 44.3 | 0.40278
Middle | 644 | 55 | 45.7 | 0.43056
Middle | 645 | 56 | 47.4 | 0.44444
Middle | 646 | 57 | 48.9 | 0.44444
Middle | 647 | 58 | 50.6 | 0.43056
Middle | 648 | 59 | 52 | 0.43056
Middle | 649 | 60 | 53.7 | 0.41667
Middle | 650 | 61 | 55 | 0.43056
Middle | 651 | 62 | 56.8 | 0.41667
Middle | 652 | 63 | 58 | 0.41667
Middle | 653 | 64 | 59.8 | 0.43056
Middle | 654 | 65 | 61.1 | 0.36111
Middle | 655 | 66 | 62.4 | 0.26389
Middle | 656 | 67 | 63 | 0.15278
Middle | 657 | 68 | 63.5 | 0
Middle | 658 | 69 | 63 | -0.20833
Middle | 659 | 70 | 62 | -0.36111
Middle | 660 | 71 | 60.4 | -0.47222
Middle | 661 | 72 | 58.6 | -0.51389
Middle | 662 | 73 | 56.7 | -0.5
Middle | 663 | 74 | 55 | -0.41667
Middle | 664 | 75 | 53.7 | -0.31944
Middle | 665 | 76 | 52.7 | -0.25
Middle | 666 | 77 | 51.9 | -0.18056
Middle | 667 | 78 | 51.4 | -0.125
Middle | 668 | 79 | 51 | -0.097222
Middle | 669 | 80 | 50.7 | -0.055556
Middle | 670 | 81 | 50.6 | 0.013889
Middle | 671 | 82 | 50.8 | 0.083333
Middle | 672 | 83 | 51.2 | 0.125
Middle | 673 | 84 | 51.7 | 0.15278
Middle | 674 | 85 | 52.3 | 0.19444
Middle | 675 | 86 | 53.1 | 0.20833
Middle | 676 | 87 | 53.8 | 0.19444
Middle | 677 | 88 | 54.5 | 0.18056
Middle | 678 | 89 | 55.1 | 0.19444
Middle | 679 | 90 | 55.9 | 0.19444
Middle | 680 | 91 | 56.5 | 0.16667
Middle | 681 | 92 | 57.1 | 0.18056
Middle | 682 | 93 | 57.8 | 0.19444
Middle | 683 | 94 | 58.5 | 0.20833
Middle | 684 | 95 | 59.3 | 0.23611
Middle | 685 | 96 | 60.2 | 0.27778
Middle | 686 | 97 | 61.3 | 0.30556
Middle | 687 | 98 | 62.4 | 0.29167
Middle | 688 | 99 | 63.4 | 0.27778
Middle | 689 | 100 | 64.4 | 0.27778
Middle | 690 | 101 | 65.4 | 0.26389
Middle | 691 | 102 | 66.3 | 0.25
Middle | 692 | 103 | 67.2 | 0.23611
Middle | 693 | 104 | 68 | 0.22222
Middle | 694 | 105 | 68.8 | 0.20833
Middle | 695 | 106 | 69.5 | 0.18056
Middle | 696 | 107 | 70.1 | 0.15278
Middle | 697 | 108 | 70.6 | 0.125
Middle | 698 | 109 | 71 | 0.13889
Middle | 699 | 110 | 71.6 | 0.16667
Middle | 700 | 111 | 72.2 | 0.16667
Middle | 701 | 112 | 72.8 | 0.18056
Middle | 702 | 113 | 73.5 | 0.18056
Middle | 703 | 114 | 74.1 | 0.11111
Middle | 704 | 115 | 74.3 | 0.027778
Middle | 705 | 116 | 74.3 | -0.083333
Middle | 706 | 117 | 73.7 | -0.23611
Middle | 707 | 118 | 72.6 | -0.375
Middle | 708 | 119 | 71 | -0.47222
Middle | 709 | 120 | 69.2 | -0.54167
Middle | 710 | 121 | 67.1 | -0.54167
Middle | 711 | 122 | 65.3 | -0.45833
Middle | 712 | 123 | 63.8 | -0.375
Middle | 713 | 124 | 62.6 | -0.29167
Middle | 714 | 125 | 61.7 | -0.19444
Middle | 715 | 126 | 61.2 | -0.125
Middle | 716 | 127 | 60.8 | -0.069444
Middle | 717 | 128 | 60.7 | 0.013889
Middle | 718 | 129 | 60.9 | 0.069444
Middle | 719 | 130 | 61.2 | 0.11111
Middle | 720 | 131 | 61.7 | 0.125
Middle | 721 | 132 | 62.1 | 0.069444
Middle | 722 | 133 | 62.2 | 0.013889
Middle | 723 | 134 | 62.2 | -0.083333
Middle | 724 | 135 | 61.6 | -0.27778
Middle | 725 | 136 | 60.2 | -0.43056
Middle | 726 | 137 | 58.5 | -0.51389
Middle | 727 | 138 | 56.5 | -0.54167
Middle | 728 | 139 | 54.6 | -0.45833
Middle | 729 | 140 | 53.2 | -0.27778
Middle | 730 | 141 | 52.6 | -0.055556
Middle | 731 | 142 | 52.8 | 0.125
Middle | 732 | 143 | 53.5 | 0.22222
Middle | 733 | 144 | 54.4 | 0.22222
Middle | 734 | 145 | 55.1 | 0.16667
Middle | 735 | 146 | 55.6 | 0.055556
Middle | 736 | 147 | 55.5 | -0.097222
Middle | 737 | 148 | 54.9 | -0.19444
Middle | 738 | 149 | 54.1 | -0.23611
Middle | 739 | 150 | 53.2 | -0.27778
Middle | 740 | 151 | 52.1 | -0.33333
Middle | 741 | 152 | 50.8 | -0.375
Middle | 742 | 153 | 49.4 | -0.43056
Middle | 743 | 154 | 47.7 | -0.52778
Middle | 744 | 155 | 45.6 | -0.58333
Middle | 745 | 156 | 43.5 | -0.58333
Middle | 746 | 157 | 41.4 | -0.63889
Middle | 747 | 158 | 38.9 | -0.75
Middle | 748 | 159 | 36 | -0.86111
Middle | 749 | 160 | 32.7 | -0.91667
Middle | 750 | 161 | 29.4 | -0.90278
Middle | 751 | 162 | 26.2 | -0.81944
Middle | 752 | 163 | 23.5 | -0.625
Middle | 753 | 164 | 21.7 | -0.38889
Middle | 754 | 165 | 20.7 | -0.20833
Middle | 755 | 166 | 20.2 | -0.11111
Middle | 756 | 167 | 19.9 | -0.097222
Middle | 757 | 168 | 19.5 | -0.19444
Middle | 758 | 169 | 18.5 | -0.31944
Middle | 759 | 170 | 17.2 | -0.375
Middle | 760 | 171 | 15.8 | -0.33333
Middle | 761 | 172 | 14.8 | -0.19444
Middle | 762 | 173 | 14.4 | 0.013889
Middle | 763 | 174 | 14.9 | 0.20833
Middle | 764 | 175 | 15.9 | 0.30556
Middle | 765 | 176 | 17.1 | 0.33333
Middle | 766 | 177 | 18.3 | 0.31944
Middle | 767 | 178 | 19.4 | 0.29167
Middle | 768 | 179 | 20.4 | 0.25
Middle | 769 | 180 | 21.2 | 0.18056
Middle | 770 | 181 | 21.7 | 0.069444
Middle | 771 | 182 | 21.7 | -0.055556
Middle | 772 | 183 | 21.3 | -0.19444
Middle | 773 | 184 | 20.3 | -0.30556
Middle | 774 | 185 | 19.1 | -0.33333
Middle | 775 | 186 | 17.9 | -0.30556
Middle | 776 | 187 | 16.9 | -0.25
Middle | 777 | 188 | 16.1 | -0.18056
Middle | 778 | 189 | 15.6 | -0.11111
Middle | 779 | 190 | 15.3 | -0.055556
Middle | 780 | 191 | 15.2 | -0.027778
Middle | 781 | 192 | 15.1 | -0.027778
Middle | 782 | 193 | 15 | -0.013889
Middle | 783 | 194 | 15 | 0
Middle | 784 | 195 | 15 | 0
Middle | 785 | 196 | 15 | 0
Middle | 786 | 197 | 15 | -0.027778
Middle | 787 | 198 | 14.8 | -0.069444
Middle | 788 | 199 | 14.5 | -0.097222
Middle | 789 | 200 | 14.1 | -0.13889
Middle | 790 | 201 | 13.5 | -0.15278
Middle | 791 | 202 | 13 | -0.11111
Middle | 792 | 203 | 12.7 | -0.069444
Middle | 793 | 204 | 12.5 | -0.027778
Middle | 794 | 205 | 12.5 | 0.013889
Middle | 795 | 206 | 12.6 | 0.069444
Middle | 796 | 207 | 13 | 0.13889
Middle | 797 | 208 | 13.6 | 0.22222
Middle | 798 | 209 | 14.6 | 0.29167
Middle | 799 | 210 | 15.7 | 0.34722
Middle | 800 | 211 | 17.1 | 0.41667
Middle | 801 | 212 | 18.7 | 0.43056
Middle | 802 | 213 | 20.2 | 0.44444
Middle | 803 | 214 | 21.9 | 0.47222
Middle | 804 | 215 | 23.6 | 0.48611
Middle | 805 | 216 | 25.4 | 0.48611
Middle | 806 | 217 | 27.1 | 0.48611
Middle | 807 | 218 | 28.9 | 0.45833
Middle | 808 | 219 | 30.4 | 0.43056
Middle | 809 | 220 | 32 | 0.41667
Middle | 810 | 221 | 33.4 | 0.41667
Middle | 811 | 222 | 35 | 0.41667
Middle | 812 | 223 | 36.4 | 0.43056
Middle | 813 | 224 | 38.1 | 0.45833
Middle | 814 | 225 | 39.7 | 0.48611
Middle | 815 | 226 | 41.6 | 0.5
Middle | 816 | 227 | 43.3 | 0.48611
Middle | 817 | 228 | 45.1 | 0.5
Middle | 818 | 229 | 46.9 | 0.5
Middle | 819 | 230 | 48.7 | 0.5
Middle | 820 | 231 | 50.5 | 0.51389
Middle | 821 | 232 | 52.4 | 0.5
Middle | 822 | 233 | 54.1 | 0.45833
Middle | 823 | 234 | 55.7 | 0.40278
Middle | 824 | 235 | 57 | 0.34722
Middle | 825 | 236 | 58.2 | 0.31944
Middle | 826 | 237 | 59.3 | 0.26389
Middle | 827 | 238 | 60.1 | 0.22222
Middle | 828 | 239 | 60.9 | 0.20833
Middle | 829 | 240 | 61.6 | 0.18056
Middle | 830 | 241 | 62.2 | 0.15278
Middle | 831 | 242 | 62.7 | 0.13889
Middle | 832 | 243 | 63.2 | 0.097222
Middle | 833 | 244 | 63.4 | 0.041667
Middle | 834 | 245 | 63.5 | 0.013889
Middle | 835 | 246 | 63.5 | 0.027778
Middle | 836 | 247 | 63.7 | 0.069444
Middle | 837 | 248 | 64 | 0.125
Middle | 838 | 249 | 64.6 | 0.18056
Middle | 839 | 250 | 65.3 | 0.22222
Middle | 840 | 251 | 66.2 | 0.22222
Middle | 841 | 252 | 66.9 | 0.22222
Middle | 842 | 253 | 67.8 | 0.23611
Middle | 843 | 254 | 68.6 | 0.22222
Middle | 844 | 255 | 69.4 | 0.20833
Middle | 845 | 256 | 70.1 | 0.20833
Middle | 846 | 257 | 70.9 | 0.22222
Middle | 847 | 258 | 71.7 | 0.22222
Middle | 848 | 259 | 72.5 | 0.20833
Middle | 849 | 260 | 73.2 | 0.18056
Middle | 850 | 261 | 73.8 | 0.16667
Middle | 851 | 262 | 74.4 | 0.125
Middle | 852 | 263 | 74.7 | 0.041667
Middle | 853 | 264 | 74.7 | -0.013889
Middle | 854 | 265 | 74.6 | -0.069444
Middle | 855 | 266 | 74.2 | -0.15278
Middle | 856 | 267 | 73.5 | -0.22222
Middle | 857 | 268 | 72.6 | -0.23611
Middle | 858 | 269 | 71.8 | -0.22222
Middle | 859 | 270 | 71 | -0.23611
Middle | 860 | 271 | 70.1 | -0.22222
Middle | 861 | 272 | 69.4 | -0.16667
Middle | 862 | 273 | 68.9 | -0.13889
Middle | 863 | 274 | 68.4 | -0.13889
Middle | 864 | 275 | 67.9 | -0.18056
Middle | 865 | 276 | 67.1 | -0.29167
Middle | 866 | 277 | 65.8 | -0.44444
Middle | 867 | 278 | 63.9 | -0.61111
Middle | 868 | 279 | 61.4 | -0.76389
Middle | 869 | 280 | 58.4 | -0.83333
Middle | 870 | 281 | 55.4 | -0.83333
Middle | 871 | 282 | 52.4 | -0.75
Middle | 872 | 283 | 50 | -0.56944
Middle | 873 | 284 | 48.3 | -0.375
Middle | 874 | 285 | 47.3 | -0.20833
Middle | 875 | 286 | 46.8 | -0.055556
Middle | 876 | 287 | 46.9 | 0.041667
Middle | 877 | 288 | 47.1 | 0.083333
Middle | 878 | 289 | 47.5 | 0.097222
Middle | 879 | 290 | 47.8 | 0.11111
Middle | 880 | 291 | 48.3 | 0.13889
Middle | 881 | 292 | 48.8 | 0.16667
Middle | 882 | 293 | 49.5 | 0.19444
Middle | 883 | 294 | 50.2 | 0.18056
Middle | 884 | 295 | 50.8 | 0.16667
Middle | 885 | 296 | 51.4 | 0.13889
Middle | 886 | 297 | 51.8 | 0.069444
Middle | 887 | 298 | 51.9 | -0.013889
Middle | 888 | 299 | 51.7 | -0.097222
Middle | 889 | 300 | 51.2 | -0.18056
Middle | 890 | 301 | 50.4 | -0.27778
Middle | 891 | 302 | 49.2 | -0.375
Middle | 892 | 303 | 47.7 | -0.40278
Middle | 893 | 304 | 46.3 | -0.36111
Middle | 894 | 305 | 45.1 | -0.29167
Middle | 895 | 306 | 44.2 | -0.19444
Middle | 896 | 307 | 43.7 | -0.11111
Middle | 897 | 308 | 43.4 | -0.083333
Middle | 898 | 309 | 43.1 | -0.125
Middle | 899 | 310 | 42.5 | -0.18056
Middle | 900 | 311 | 41.8 | -0.19444
Middle | 901 | 312 | 41.1 | -0.20833
Middle | 902 | 313 | 40.3 | -0.19444
Middle | 903 | 314 | 39.7 | -0.13889
Middle | 904 | 315 | 39.3 | -0.069444
Middle | 905 | 316 | 39.2 | 0
Middle | 906 | 317 | 39.3 | 0.055556
Middle | 907 | 318 | 39.6 | 0.097222
Middle | 908 | 319 | 40 | 0.15278
Middle | 909 | 320 | 40.7 | 0.19444
Middle | 910 | 321 | 41.4 | 0.20833
Middle | 911 | 322 | 42.2 | 0.23611
Middle | 912 | 323 | 43.1 | 0.26389
Middle | 913 | 324 | 44.1 | 0.23611
Middle | 914 | 325 | 44.8 | 0.19444
Middle | 915 | 326 | 45.5 | 0.13889
Middle | 916 | 327 | 45.8 | 0.097222
Middle | 917 | 328 | 46.2 | 0.083333
Middle | 918 | 329 | 46.4 | 0.041667
Middle | 919 | 330 | 46.5 | 0.013889
Middle | 920 | 331 | 46.5 | 0.013889
Middle | 921 | 332 | 46.6 | 0
Middle | 922 | 333 | 46.5 | -0.013889
Middle | 923 | 334 | 46.5 | -0.013889
Middle | 924 | 335 | 46.4 | -0.013889
Middle | 925 | 336 | 46.4 | 0
Middle | 926 | 337 | 46.4 | 0.013889
Middle | 927 | 338 | 46.5 | 0
Middle | 928 | 339 | 46.4 | 0.013889
Middle | 929 | 340 | 46.6 | 0.027778
Middle | 930 | 341 | 46.6 | 0.027778
Middle | 931 | 342 | 46.8 | 0.013889
Middle | 932 | 343 | 46.7 | 0.013889
Middle | 933 | 344 | 46.9 | 0.027778
Middle | 934 | 345 | 46.9 | 0
Middle | 935 | 346 | 46.9 | -0.013889
Middle | 936 | 347 | 46.8 | 0.013889
Middle | 937 | 348 | 47 | 0.013889
Middle | 938 | 349 | 46.9 | -0.013889
Middle | 939 | 350 | 46.9 | 0
Middle | 940 | 351 | 46.9 | -0.013889
Middle | 941 | 352 | 46.8 | -0.097222
Middle | 942 | 353 | 46.2 | -0.16667
Middle | 943 | 354 | 45.6 | -0.18056
Middle | 944 | 355 | 44.9 | -0.18056
Middle | 945 | 356 | 44.3 | -0.15278
Middle | 946 | 357 | 43.8 | -0.097222
Middle | 947 | 358 | 43.6 | -0.041667
Middle | 948 | 359 | 43.5 | 0
Middle | 949 | 360 | 43.6 | 0.013889
Middle | 950 | 361 | 43.6 | -0.013889
Middle | 951 | 362 | 43.5 | -0.013889
Middle | 952 | 363 | 43.5 | 0
Middle | 953 | 364 | 43.5 | -0.013889
Middle | 954 | 365 | 43.4 | -0.041667
Middle | 955 | 366 | 43.2 | -0.055556
Middle | 956 | 367 | 43 | -0.069444
Middle | 957 | 368 | 42.7 | -0.083333
Middle | 958 | 369 | 42.4 | -0.055556
Middle | 959 | 370 | 42.3 | -0.027778
Middle | 960 | 371 | 42.2 | -0.027778
Middle | 961 | 372 | 42.1 | -0.013889
Middle | 962 | 373 | 42.1 | -0.027778
Middle | 963 | 374 | 41.9 | -0.055556
Middle | 964 | 375 | 41.7 | -0.055556
Middle | 965 | 376 | 41.5 | -0.055556
Middle | 966 | 377 | 41.3 | -0.041667
Middle | 967 | 378 | 41.2 | -0.041667
Middle | 968 | 379 | 41 | -0.041667
Middle | 969 | 380 | 40.9 | -0.055556
Middle | 970 | 381 | 40.6 | -0.16667
Middle | 971 | 382 | 39.7 | -0.43056
Middle | 972 | 383 | 37.5 | -0.58333
Middle | 973 | 384 | 35.5 | -0.58333
Middle | 974 | 385 | 33.3 | -0.56944
Middle | 975 | 386 | 31.4 | -0.68056
Middle | 976 | 387 | 28.4 | -0.84722
Middle | 977 | 388 | 25.3 | -0.83333
Middle | 978 | 389 | 22.4 | -0.86111
Middle | 979 | 390 | 19.1 | -0.95833
Middle | 980 | 391 | 15.5 | -0.98611
Middle | 981 | 392 | 12 | -0.93056
Middle | 982 | 393 | 8.8 | -0.83333
Middle | 983 | 394 | 6 | -0.72222
Middle | 984 | 395 | 3.6 | -0.61111
Middle | 985 | 396 | 1.6 | -0.5
Middle | 986 | 397 | 0 | -0.22222
Middle | 987 | 398 | 0 | 0
Middle | 988 | 399 | 0 | 0
Middle | 989 | 400 | 0 | 0
Middle | 990 | 401 | 0 | 0
Middle | 991 | 402 | 0 | 0
Middle | 992 | 403 | 0 | 0
Middle | 993 | 404 | 0 | 0
Middle | 994 | 405 | 0 | 0
Middle | 995 | 406 | 0 | 0
Middle | 996 | 407 | 0 | 0
Middle | 997 | 408 | 0 | 0
Middle | 998 | 409 | 0 | 0
Middle | 999 | 410 | 0 | 0
Middle | 1000 | 411 | 0 | 0
Middle | 1001 | 412 | 0 | 0
Middle | 1002 | 413 | 0 | 0
Middle | 1003 | 414 | 0 | 0
Middle | 1004 | 415 | 0 | 0
Middle | 1005 | 416 | 0 | 0
Middle | 1006 | 417 | 0 | 0
Middle | 1007 | 418 | 0 | 0
Middle | 1008 | 419 | 0 | 0
Middle | 1009 | 420 | 0 | 0
Middle | 1010 | 421 | 0 | 0
Middle | 1011 | 422 | 0 | 0
Middle | 1012 | 423 | 0 | 0
Middle | 1013 | 424 | 0 | 0
Middle | 1014 | 425 | 0 | 0
Middle | 1015 | 426 | 0 | 0
Middle | 1016 | 427 | 0 | 0
Middle | 1017 | 428 | 0 | 0
Middle | 1018 | 429 | 0 | 0
Middle | 1019 | 430 | 0 | 0
Middle | 1020 | 431 | 0 | 0
Middle | 1021 | 432 | 0 | 0
Middle | 1022 | 433 | 0 | 0
High | 1023 | 1 | 0 | 0
High | 1024 | 2 | 0 | 0
High | 1025 | 3 | 0 | 0
High | 1026 | 4 | 0 | 0.15278
High | 1027 | 5 | 1.1 | 0.41667
High | 1028 | 6 | 3 | 0.63889
High | 1029 | 7 | 5.7 | 0.75
High | 1030 | 8 | 8.4 | 0.75
High | 1031 | 9 | 11.1 | 0.77778
High | 1032 | 10 | 14 | 0.81944
High | 1033 | 11 | 17 | 0.84722
High | 1034 | 12 | 20.1 | 0.79167
High | 1035 | 13 | 22.7 | 0.48611
High | 1036 | 14 | 23.6 | 0.25
High | 1037 | 15 | 24.5 | 0.16667
High | 1038 | 16 | 24.8 | 0.027778
High | 1039 | 17 | 24.7 | -0.027778
High | 1040 | 18 | 24.6 | 0.013889
High | 1041 | 19 | 24.8 | 0.055556
High | 1042 | 20 | 25 | 0.069444
High | 1043 | 21 | 25.3 | 0.083333
High | 1044 | 22 | 25.6 | 0.097222
High | 1045 | 23 | 26 | 0.069444
High | 1046 | 24 | 26.1 | 0.041667
High | 1047 | 25 | 26.3 | 0.069444
High | 1048 | 26 | 26.6 | 0.083333
High | 1049 | 27 | 26.9 | 0.097222
High | 1050 | 28 | 27.3 | 0.11111
High | 1051 | 29 | 27.7 | 0.11111
High | 1052 | 30 | 28.1 | 0.11111
High | 1053 | 31 | 28.5 | 0.16667
High | 1054 | 32 | 29.3 | 0.26389
High | 1055 | 33 | 30.4 | 0.34722
High | 1056 | 34 | 31.8 | 0.45833
High | 1057 | 35 | 33.7 | 0.55556
High | 1058 | 36 | 35.8 | 0.56944
High | 1059 | 37 | 37.8 | 0.51389
High | 1060 | 38 | 39.5 | 0.41667
High | 1061 | 39 | 40.8 | 0.31944
High | 1062 | 40 | 41.8 | 0.22222
High | 1063 | 41 | 42.4 | 0.16667
High | 1064 | 42 | 43 | 0.13889
High | 1065 | 43 | 43.4 | 0.13889
High | 1066 | 44 | 44 | 0.15278
High | 1067 | 45 | 44.5 | 0.13889
High | 1068 | 46 | 45 | 0.13889
High | 1069 | 47 | 45.5 | 0.15278
High | 1070 | 48 | 46.1 | 0.13889
High | 1071 | 49 | 46.5 | 0.11111
High | 1072 | 50 | 46.9 | 0.125
High | 1073 | 51 | 47.4 | 0.15278
High | 1074 | 52 | 48 | 0.15278
High | 1075 | 53 | 48.5 | 0.15278
High | 1076 | 54 | 49.1 | 0.16667
High | 1077 | 55 | 49.7 | 0.15278
High | 1078 | 56 | 50.2 | 0.11111
High | 1079 | 57 | 50.5 | 0.083333
High | 1080 | 58 | 50.8 | 0.083333
High | 1081 | 59 | 51.1 | 0.069444
High | 1082 | 60 | 51.3 | 0.027778
High | 1083 | 61 | 51.3 | 0
High | 1084 | 62 | 51.3 | 0
High | 1085 | 63 | 51.3 | -0.013889
High | 1086 | 64 | 51.2 | -0.027778
High | 1087 | 65 | 51.1 | 0
High | 1088 | 66 | 51.2 | 0.041667
High | 1089 | 67 | 51.4 | 0.055556
High | 1090 | 68 | 51.6 | 0.069444
High | 1091 | 69 | 51.9 | 0.069444
High | 1092 | 70 | 52.1 | 0.055556
High | 1093 | 71 | 52.3 | 0.041667
High | 1094 | 72 | 52.4 | 0.013889
High | 1095 | 73 | 52.4 | -0.027778
High | 1096 | 74 | 52.2 | -0.069444
High | 1097 | 75 | 51.9 | -0.083333
High | 1098 | 76 | 51.6 | -0.083333
High | 1099 | 77 | 51.3 | -0.083333
High | 1100 | 78 | 51 | -0.055556
High | 1101 | 79 | 50.9 | 0
High | 1102 | 80 | 51 | 0.083333
High | 1103 | 81 | 51.5 | 0.18056
High | 1104 | 82 | 52.3 | 0.27778
High | 1105 | 83 | 53.5 | 0.375
High | 1106 | 84 | 55 | 0.45833
High | 1107 | 85 | 56.8 | 0.52778
High | 1108 | 86 | 58.8 | 0.56944
High | 1109 | 87 | 60.9 | 0.58333
High | 1110 | 88 | 63 | 0.56944
High | 1111 | 89 | 65 | 0.54167
High | 1112 | 90 | 66.9 | 0.5
High | 1113 | 91 | 68.6 | 0.44444
High | 1114 | 92 | 70.1 | 0.40278
High | 1115 | 93 | 71.5 | 0.375
High | 1116 | 94 | 72.8 | 0.33333
High | 1117 | 95 | 73.9 | 0.29167
High | 1118 | 96 | 74.9 | 0.26389
High | 1119 | 97 | 75.8 | 0.23611
High | 1120 | 98 | 76.6 | 0.19444
High | 1121 | 99 | 77.2 | 0.15278
High | 1122 | 100 | 77.7 | 0.125
High | 1123 | 101 | 78.1 | 0.083333
High | 1124 | 102 | 78.3 | 0.055556
High | 1125 | 103 | 78.5 | 0.027778
High | 1126 | 104 | 78.5 | 0
High | 1127 | 105 | 78.5 | 0.013889
High | 1128 | 106 | 78.6 | 0.013889
High | 1129 | 107 | 78.6 | 0.027778
High | 1130 | 108 | 78.8 | 0.055556
High | 1131 | 109 | 79 | 0.083333
High | 1132 | 110 | 79.4 | 0.097222
High | 1133 | 111 | 79.7 | 0.11111
High | 1134 | 112 | 80.2 | 0.11111
High | 1135 | 113 | 80.5 | 0.097222
High | 1136 | 114 | 80.9 | 0.083333
High | 1137 | 115 | 81.1 | 0.041667
High | 1138 | 116 | 81.2 | 0.027778
High | 1139 | 117 | 81.3 | 0
High | 1140 | 118 | 81.2 | -0.041667
High | 1141 | 119 | 81 | -0.083333
High | 1142 | 120 | 80.6 | -0.13889
High | 1143 | 121 | 80 | -0.20833
High | 1144 | 122 | 79.1 | -0.27778
High | 1145 | 123 | 78 | -0.31944
High | 1146 | 124 | 76.8 | -0.34722
High | 1147 | 125 | 75.5 | -0.375
High | 1148 | 126 | 74.1 | -0.36111
High | 1149 | 127 | 72.9 | -0.30556
High | 1150 | 128 | 71.9 | -0.23611
High | 1151 | 129 | 71.2 | -0.13889
High | 1152 | 130 | 70.9 | -0.027778
High | 1153 | 131 | 71 | 0.083333
High | 1154 | 132 | 71.5 | 0.18056
High | 1155 | 133 | 72.3 | 0.23611
High | 1156 | 134 | 73.2 | 0.25
High | 1157 | 135 | 74.1 | 0.23611
High | 1158 | 136 | 74.9 | 0.18056
High | 1159 | 137 | 75.4 | 0.083333
High | 1160 | 138 | 75.5 | -0.027778
High | 1161 | 139 | 75.2 | -0.13889
High | 1162 | 140 | 74.5 | -0.26389
High | 1163 | 141 | 73.3 | -0.38889
High | 1164 | 142 | 71.7 | -0.47222
High | 1165 | 143 | 69.9 | -0.52778
High | 1166 | 144 | 67.9 | -0.58333
High | 1167 | 145 | 65.7 | -0.61111
High | 1168 | 146 | 63.5 | -0.625
High | 1169 | 147 | 61.2 | -0.625
High | 1170 | 148 | 59 | -0.61111
High | 1171 | 149 | 56.8 | -0.59722
High | 1172 | 150 | 54.7 | -0.56944
High | 1173 | 151 | 52.7 | -0.52778
High | 1174 | 152 | 50.9 | -0.45833
High | 1175 | 153 | 49.4 | -0.38889
High | 1176 | 154 | 48.1 | -0.31944
High | 1177 | 155 | 47.1 | -0.22222
High | 1178 | 156 | 46.5 | -0.11111
High | 1179 | 157 | 46.3 | 0
High | 1180 | 158 | 46.5 | 0.125
High | 1181 | 159 | 47.2 | 0.25
High | 1182 | 160 | 48.3 | 0.34722
High | 1183 | 161 | 49.7 | 0.41667
High | 1184 | 162 | 51.3 | 0.45833
High | 1185 | 163 | 53 | 0.5
High | 1186 | 164 | 54.9 | 0.51389
High | 1187 | 165 | 56.7 | 0.51389
High | 1188 | 166 | 58.6 | 0.48611
High | 1189 | 167 | 60.2 | 0.41667
High | 1190 | 168 | 61.6 | 0.33333
High | 1191 | 169 | 62.6 | 0.20833
High | 1192 | 170 | 63.1 | 0.069444
High | 1193 | 171 | 63.1 | -0.041667
High | 1194 | 172 | 62.8 | -0.125
High | 1195 | 173 | 62.2 | -0.19444
High | 1196 | 174 | 61.4 | -0.20833
High | 1197 | 175 | 60.7 | -0.18056
High | 1198 | 176 | 60.1 | -0.125
High | 1199 | 177 | 59.8 | -0.027778
High | 1200 | 178 | 59.9 | 0.083333
High | 1201 | 179 | 60.4 | 0.20833
High | 1202 | 180 | 61.4 | 0.31944
High | 1203 | 181 | 62.7 | 0.40278
High | 1204 | 182 | 64.3 | 0.47222
High | 1205 | 183 | 66.1 | 0.5
High | 1206 | 184 | 67.9 | 0.5
High | 1207 | 185 | 69.7 | 0.48611
High | 1208 | 186 | 71.4 | 0.47222
High | 1209 | 187 | 73.1 | 0.45833
High | 1210 | 188 | 74.7 | 0.43056
High | 1211 | 189 | 76.2 | 0.38889
High | 1212 | 190 | 77.5 | 0.33333
High | 1213 | 191 | 78.6 | 0.30556
High | 1214 | 192 | 79.7 | 0.27778
High | 1215 | 193 | 80.6 | 0.25
High | 1216 | 194 | 81.5 | 0.22222
High | 1217 | 195 | 82.2 | 0.20833
High | 1218 | 196 | 83 | 0.20833
High | 1219 | 197 | 83.7 | 0.19444
High | 1220 | 198 | 84.4 | 0.16667
High | 1221 | 199 | 84.9 | 0.097222
High | 1222 | 200 | 85.1 | 0.041667
High | 1223 | 201 | 85.2 | -0.027778
High | 1224 | 202 | 84.9 | -0.11111
High | 1225 | 203 | 84.4 | -0.18056
High | 1226 | 204 | 83.6 | -0.23611
High | 1227 | 205 | 82.7 | -0.29167
High | 1228 | 206 | 81.5 | -0.36111
High | 1229 | 207 | 80.1 | -0.38889
High | 1230 | 208 | 78.7 | -0.375
High | 1231 | 209 | 77.4 | -0.34722
High | 1232 | 210 | 76.2 | -0.27778
High | 1233 | 211 | 75.4 | -0.19444
High | 1234 | 212 | 74.8 | -0.15278
High | 1235 | 213 | 74.3 | -0.13889
High | 1236 | 214 | 73.8 | -0.15278
High | 1237 | 215 | 73.2 | -0.19444
High | 1238 | 216 | 72.4 | -0.22222
High | 1239 | 217 | 71.6 | -0.22222
High | 1240 | 218 | 70.8 | -0.20833
High | 1241 | 219 | 70.1 | -0.16667
High | 1242 | 220 | 69.6 | -0.11111
High | 1243 | 221 | 69.3 | -0.069444
High | 1244 | 222 | 69.1 | -0.041667
High | 1245 | 223 | 69 | -0.041667
High | 1246 | 224 | 68.8 | -0.055556
High | 1247 | 225 | 68.6 | -0.055556
High | 1248 | 226 | 68.4 | -0.069444
High | 1249 | 227 | 68.1 | -0.083333
High | 1250 | 228 | 67.8 | -0.083333
High | 1251 | 229 | 67.5 | -0.097222
High | 1252 | 230 | 67.1 | -0.11111
High | 1253 | 231 | 66.7 | -0.11111
High | 1254 | 232 | 66.3 | -0.125
High | 1255 | 233 | 65.8 | -0.11111
High | 1256 | 234 | 65.5 | -0.097222
High | 1257 | 235 | 65.1 | -0.083333
High | 1258 | 236 | 64.9 | -0.069444
High | 1259 | 237 | 64.6 | -0.069444
High | 1260 | 238 | 64.4 | -0.069444
High | 1261 | 239 | 64.1 | -0.083333
High | 1262 | 240 | 63.8 | -0.083333
High | 1263 | 241 | 63.5 | -0.083333
High | 1264 | 242 | 63.2 | -0.097222
High | 1265 | 243 | 62.8 | -0.11111
High | 1266 | 244 | 62.4 | -0.11111
High | 1267 | 245 | 62 | -0.13889
High | 1268 | 246 | 61.4 | -0.16667
High | 1269 | 247 | 60.8 | -0.22222
High | 1270 | 248 | 59.8 | -0.30556
High | 1271 | 249 | 58.6 | -0.40278
High | 1272 | 250 | 56.9 | -0.52778
High | 1273 | 251 | 54.8 | -0.625
High | 1274 | 252 | 52.4 | -0.68056
High | 1275 | 253 | 49.9 | -0.70833
High | 1276 | 254 | 47.3 | -0.70833
High | 1277 | 255 | 44.8 | -0.65278
High | 1278 | 256 | 42.6 | -0.56944
High | 1279 | 257 | 40.7 | -0.45833
High | 1280 | 258 | 39.3 | -0.31944
High | 1281 | 259 | 38.4 | -0.16667
High | 1282 | 260 | 38.1 | -0.041667
High | 1283 | 261 | 38.1 | 0.055556
High | 1284 | 262 | 38.5 | 0.13889
High | 1285 | 263 | 39.1 | 0.19444
High | 1286 | 264 | 39.9 | 0.23611
High | 1287 | 265 | 40.8 | 0.25
High | 1288 | 266 | 41.7 | 0.22222
High | 1289 | 267 | 42.4 | 0.19444
High | 1290 | 268 | 43.1 | 0.16667
High | 1291 | 269 | 43.6 | 0.15278
High | 1292 | 270 | 44.2 | 0.16667
High | 1293 | 271 | 44.8 | 0.18056
High | 1294 | 272 | 45.5 | 0.20833
High | 1295 | 273 | 46.3 | 0.23611
High | 1296 | 274 | 47.2 | 0.25
High | 1297 | 275 | 48.1 | 0.26389
High | 1298 | 276 | 49.1 | 0.26389
High | 1299 | 277 | 50 | 0.26389
High | 1300 | 278 | 51 | 0.26389
High | 1301 | 279 | 51.9 | 0.23611
High | 1302 | 280 | 52.7 | 0.20833
High | 1303 | 281 | 53.4 | 0.19444
High | 1304 | 282 | 54.1 | 0.19444
High | 1305 | 283 | 54.8 | 0.19444
High | 1306 | 284 | 55.5 | 0.20833
High | 1307 | 285 | 56.3 | 0.23611
High | 1308 | 286 | 57.2 | 0.26389
High | 1309 | 287 | 58.2 | 0.27778
High | 1310 | 288 | 59.2 | 0.25
High | 1311 | 289 | 60 | 0.22222
High | 1312 | 290 | 60.8 | 0.20833
High | 1313 | 291 | 61.5 | 0.19444
High | 1314 | 292 | 62.2 | 0.19444
High | 1315 | 293 | 62.9 | 0.20833
High | 1316 | 294 | 63.7 | 0.20833
High | 1317 | 295 | 64.4 | 0.19444
High | 1318 | 296 | 65.1 | 0.20833
High | 1319 | 297 | 65.9 | 0.20833
High | 1320 | 298 | 66.6 | 0.16667
High | 1321 | 299 | 67.1 | 0.027778
High | 1322 | 300 | 66.8 | -0.20833
High | 1323 | 301 | 65.6 | -0.48611
High | 1324 | 302 | 63.3 | -0.75
High | 1325 | 303 | 60.2 | -0.98611
High | 1326 | 304 | 56.2 | -1.1111
High | 1327 | 305 | 52.2 | -1.0833
High | 1328 | 306 | 48.4 | -1
High | 1329 | 307 | 45 | -0.94444
High | 1330 | 308 | 41.6 | -0.88889
High | 1331 | 309 | 38.6 | -0.72222
High | 1332 | 310 | 36.4 | -0.52778
High | 1333 | 311 | 34.8 | -0.30556
High | 1334 | 312 | 34.2 | -0.013889
High | 1335 | 313 | 34.7 | 0.29167
High | 1336 | 314 | 36.3 | 0.52778
High | 1337 | 315 | 38.5 | 0.65278
High | 1338 | 316 | 41 | 0.72222
High | 1339 | 317 | 43.7 | 0.76389
High | 1340 | 318 | 46.5 | 0.75
High | 1341 | 319 | 49.1 | 0.70833
High | 1342 | 320 | 51.6 | 0.66667
High | 1343 | 321 | 53.9 | 0.61111
High | 1344 | 322 | 56 | 0.55556
High | 1345 | 323 | 57.9 | 0.51389
High | 1346 | 324 | 59.7 | 0.45833
High | 1347 | 325 | 61.2 | 0.38889
High | 1348 | 326 | 62.5 | 0.31944
High | 1349 | 327 | 63.5 | 0.25
High | 1350 | 328 | 64.3 | 0.20833
High | 1351 | 329 | 65 | 0.15278
High | 1352 | 330 | 65.4 | 0.097222
High | 1353 | 331 | 65.7 | 0.069444
High | 1354 | 332 | 65.9 | 0.027778
High | 1355 | 333 | 65.9 | 0
High | 1356 | 334 | 65.9 | -0.013889
High | 1357 | 335 | 65.8 | -0.013889
High | 1358 | 336 | 65.8 | 0
High | 1359 | 337 | 65.8 | 0
High | 1360 | 338 | 65.8 | 0
High | 1361 | 339 | 65.8 | 0.013889
High | 1362 | 340 | 65.9 | 0.027778
High | 1363 | 341 | 66 | 0.013889
High | 1364 | 342 | 66 | 0
High | 1365 | 343 | 66 | 0
High | 1366 | 344 | 66 | 0.013889
High | 1367 | 345 | 66.1 | 0.027778
High | 1368 | 346 | 66.2 | 0.027778
High | 1369 | 347 | 66.3 | 0.041667
High | 1370 | 348 | 66.5 | 0.055556
High | 1371 | 349 | 66.7 | 0.055556
High | 1372 | 350 | 66.9 | 0.041667
High | 1373 | 351 | 67 | 0.027778
High | 1374 | 352 | 67.1 | 0.013889
High | 1375 | 353 | 67.1 | -0.013889
High | 1376 | 354 | 67 | -0.027778
High | 1377 | 355 | 66.9 | -0.027778
High | 1378 | 356 | 66.8 | -0.027778
High | 1379 | 357 | 66.7 | -0.013889
High | 1380 | 358 | 66.7 | 0.013889
High | 1381 | 359 | 66.8 | 0.041667
High | 1382 | 360 | 67 | 0.083333
High | 1383 | 361 | 67.4 | 0.125
High | 1384 | 362 | 67.9 | 0.16667
High | 1385 | 363 | 68.6 | 0.16667
High | 1386 | 364 | 69.1 | 0.125
High | 1387 | 365 | 69.5 | 0.097222
High | 1388 | 366 | 69.8 | 0.055556
High | 1389 | 367 | 69.9 | -0.041667
High | 1390 | 368 | 69.5 | -0.13889
High | 1391 | 369 | 68.9 | -0.19444
High | 1392 | 370 | 68.1 | -0.20833
High | 1393 | 371 | 67.4 | -0.19444
High | 1394 | 372 | 66.7 | -0.15278
High | 1395 | 373 | 66.3 | -0.069444
High | 1396 | 374 | 66.2 | 0
High | 1397 | 375 | 66.3 | 0.041667
High | 1398 | 376 | 66.5 | 0.055556
High | 1399 | 377 | 66.7 | 0.055556
High | 1400 | 378 | 66.9 | 0.041667
High | 1401 | 379 | 67 | 0.027778
High | 1402 | 380 | 67.1 | 0.013889
High | 1403 | 381 | 67.1 | -0.013889
High | 1404 | 382 | 67 | -0.027778
High | 1405 | 383 | 66.9 | -0.027778
High | 1406 | 384 | 66.8 | -0.027778
High | 1407 | 385 | 66.7 | -0.013889
High | 1408 | 386 | 66.7 | 0.013889
High | 1409 | 387 | 66.8 | 0.041667
High | 1410 | 388 | 67 | 0.069444
High | 1411 | 389 | 67.3 | 0.097222
High | 1412 | 390 | 67.7 | 0.11111
High | 1413 | 391 | 68.1 | 0.125
High | 1414 | 392 | 68.6 | 0.125
High | 1415 | 393 | 69 | 0.097222
High | 1416 | 394 | 69.3 | 0.041667
High | 1417 | 395 | 69.3 | -0.013889
High | 1418 | 396 | 69.2 | -0.069444
High | 1419 | 397 | 68.8 | -0.13889
High | 1420 | 398 | 68.2 | -0.16667
High | 1421 | 399 | 67.6 | -0.11111
High | 1422 | 400 | 67.4 | -0.055556
High | 1423 | 401 | 67.2 | -0.069444
High | 1424 | 402 | 66.9 | -0.125
High | 1425 | 403 | 66.3 | -0.20833
High | 1426 | 404 | 65.4 | -0.31944
High | 1427 | 405 | 64 | -0.41667
High | 1428 | 406 | 62.4 | -0.47222
High | 1429 | 407 | 60.6 | -0.52778
High | 1430 | 408 | 58.6 | -0.54167
High | 1431 | 409 | 56.7 | -0.52778
High | 1432 | 410 | 54.8 | -0.51389
High | 1433 | 411 | 53 | -0.48611
High | 1434 | 412 | 51.3 | -0.47222
High | 1435 | 413 | 49.6 | -0.48611
High | 1436 | 414 | 47.8 | -0.56944
High | 1437 | 415 | 45.5 | -0.69444
High | 1438 | 416 | 42.8 | -0.79167
High | 1439 | 417 | 39.8 | -0.875
High | 1440 | 418 | 36.5 | -0.94444
High | 1441 | 419 | 33 | -0.97222
High | 1442 | 420 | 29.5 | -1
High | 1443 | 421 | 25.8 | -1.0278
High | 1444 | 422 | 22.1 | -1
High | 1445 | 423 | 18.6 | -0.94444
High | 1446 | 424 | 15.3 | -0.86111
High | 1447 | 425 | 12.4 | -0.79167
High | 1448 | 426 | 9.6 | -0.80556
High | 1449 | 427 | 6.6 | -0.80556
High | 1450 | 428 | 3.8 | -0.69444
High | 1451 | 429 | 1.6 | -0.52778
High | 1452 | 430 | 0 | -0.22222
High | 1453 | 431 | 0 | 0
High | 1454 | 432 | 0 | 0
High | 1455 | 433 | 0 | 0
High | 1456 | 434 | 0 | 0
High | 1457 | 435 | 0 | 0
High | 1458 | 436 | 0 | 0
High | 1459 | 437 | 0 | 0
High | 1460 | 438 | 0 | 0
High | 1461 | 439 | 0 | 0
High | 1462 | 440 | 0 | 0
High | 1463 | 441 | 0 | 0
High | 1464 | 442 | 0 | 0
High | 1465 | 443 | 0 | 0
High | 1466 | 444 | 0 | 0
High | 1467 | 445 | 0 | 0
High | 1468 | 446 | 0 | 0
High | 1469 | 447 | 0 | 0
High | 1470 | 448 | 0 | 0
High | 1471 | 449 | 0 | 0
High | 1472 | 450 | 0 | 0
High | 1473 | 451 | 0 | 0
High | 1474 | 452 | 0 | 0
High | 1475 | 453 | 0 | 0
High | 1476 | 454 | 0 | 0
High | 1477 | 455 | 0 | 0

## WLTC_class_1
Class 1 vehicles: | ratio of rated power in W / kerb mass in kg <= 22
For further requirements/recommendations see table "Explanations"
Phase | Total elapsed time | Phase elapsed time | WLTC class 1, version 1.4, vehicle speed | WLTC class 1, version 1.4, acceleration
| s | s | km/h | m/s²
Low | 0 | 0 | 0 | 0
Low | 1 | 1 | 0 | 0
Low | 2 | 2 | 0 | 0
Low | 3 | 3 | 0 | 0
Low | 4 | 4 | 0 | 0
Low | 5 | 5 | 0 | 0
Low | 6 | 6 | 0 | 0
Low | 7 | 7 | 0 | 0
Low | 8 | 8 | 0 | 0
Low | 9 | 9 | 0 | 0
Low | 10 | 10 | 0 | 0
Low | 11 | 11 | 0 | 0.027778
Low | 12 | 12 | 0.2 | 0.43056
Low | 13 | 13 | 3.1 | 0.76389
Low | 14 | 14 | 5.7 | 0.68056
Low | 15 | 15 | 8 | 0.61111
Low | 16 | 16 | 10.1 | 0.55556
Low | 17 | 17 | 12 | 0.51389
Low | 18 | 18 | 13.8 | 0.47222
Low | 19 | 19 | 15.4 | 0.40278
Low | 20 | 20 | 16.7 | 0.31944
Low | 21 | 21 | 17.7 | 0.22222
Low | 22 | 22 | 18.3 | 0.15278
Low | 23 | 23 | 18.8 | 0.083333
Low | 24 | 24 | 18.9 | -0.055556
Low | 25 | 25 | 18.4 | -0.27778
Low | 26 | 26 | 16.9 | -0.56944
Low | 27 | 27 | 14.3 | -0.84722
Low | 28 | 28 | 10.8 | -1
Low | 29 | 29 | 7.1 | -0.94444
Low | 30 | 30 | 4 | -0.98611
Low | 31 | 31 | 0 | -0.55556
Low | 32 | 32 | 0 | 0
Low | 33 | 33 | 0 | 0
Low | 34 | 34 | 0 | 0.20833
Low | 35 | 35 | 1.5 | 0.55556
Low | 36 | 36 | 4 | 0.59722
Low | 37 | 37 | 5.8 | 0.48611
Low | 38 | 38 | 7.5 | 0.47222
Low | 39 | 39 | 9.2 | 0.47222
Low | 40 | 40 | 10.9 | 0.44444
Low | 41 | 41 | 12.4 | 0.41667
Low | 42 | 42 | 13.9 | 0.41667
Low | 43 | 43 | 15.4 | 0.375
Low | 44 | 44 | 16.6 | 0.29167
Low | 45 | 45 | 17.5 | 0.23611
Low | 46 | 46 | 18.3 | 0.19444
Low | 47 | 47 | 18.9 | 0.16667
Low | 48 | 48 | 19.5 | 0.16667
Low | 49 | 49 | 20.1 | 0.18056
Low | 50 | 50 | 20.8 | 0.20833
Low | 51 | 51 | 21.6 | 0.23611
Low | 52 | 52 | 22.5 | 0.22222
Low | 53 | 53 | 23.2 | 0.19444
Low | 54 | 54 | 23.9 | 0.18056
Low | 55 | 55 | 24.5 | 0.16667
Low | 56 | 56 | 25.1 | 0.125
Low | 57 | 57 | 25.4 | 0.013889
Low | 58 | 58 | 25.2 | -0.16667
Low | 59 | 59 | 24.2 | -0.40278
Low | 60 | 60 | 22.3 | -0.59722
Low | 61 | 61 | 19.9 | -0.69444
Low | 62 | 62 | 17.3 | -0.72222
Low | 63 | 63 | 14.7 | -0.72222
Low | 64 | 64 | 12.1 | -0.72222
Low | 65 | 65 | 9.5 | -0.76389
Low | 66 | 66 | 6.6 | -0.75
Low | 67 | 67 | 4.1 | -0.91667
Low | 68 | 68 | 0 | -0.56944
Low | 69 | 69 | 0 | 0
Low | 70 | 70 | 0 | 0
Low | 71 | 71 | 0 | 0
Low | 72 | 72 | 0 | 0
Low | 73 | 73 | 0 | 0
Low | 74 | 74 | 0 | 0
Low | 75 | 75 | 0 | 0
Low | 76 | 76 | 0 | 0
Low | 77 | 77 | 0 | 0
Low | 78 | 78 | 0 | 0
Low | 79 | 79 | 0 | 0
Low | 80 | 80 | 0 | 0
Low | 81 | 81 | 0 | 0
Low | 82 | 82 | 0 | 0
Low | 83 | 83 | 0 | 0
Low | 84 | 84 | 0 | 0
Low | 85 | 85 | 0 | 0
Low | 86 | 86 | 0 | 0
Low | 87 | 87 | 0 | 0
Low | 88 | 88 | 0 | 0
Low | 89 | 89 | 0 | 0
Low | 90 | 90 | 0 | 0
Low | 91 | 91 | 0 | 0
Low | 92 | 92 | 0 | 0
Low | 93 | 93 | 0 | 0
Low | 94 | 94 | 0 | 0
Low | 95 | 95 | 0 | 0
Low | 96 | 96 | 0 | 0
Low | 97 | 97 | 0 | 0
Low | 98 | 98 | 0 | 0
Low | 99 | 99 | 0 | 0
Low | 100 | 100 | 0 | 0
Low | 101 | 101 | 0 | 0
Low | 102 | 102 | 0 | 0
Low | 103 | 103 | 0 | 0
Low | 104 | 104 | 0 | 0
Low | 105 | 105 | 0 | 0
Low | 106 | 106 | 0 | 0
Low | 107 | 107 | 0 | 0.097222
Low | 108 | 108 | 0.7 | 0.15278
Low | 109 | 109 | 1.1 | 0.11111
Low | 110 | 110 | 1.5 | 0.19444
Low | 111 | 111 | 2.5 | 0.27778
Low | 112 | 112 | 3.5 | 0.30556
Low | 113 | 113 | 4.7 | 0.36111
Low | 114 | 114 | 6.1 | 0.43056
Low | 115 | 115 | 7.8 | 0.48611
Low | 116 | 116 | 9.6 | 0.5
Low | 117 | 117 | 11.4 | 0.48611
Low | 118 | 118 | 13.1 | 0.5
Low | 119 | 119 | 15 | 0.48611
Low | 120 | 120 | 16.6 | 0.47222
Low | 121 | 121 | 18.4 | 0.47222
Low | 122 | 122 | 20 | 0.47222
Low | 123 | 123 | 21.8 | 0.47222
Low | 124 | 124 | 23.4 | 0.45833
Low | 125 | 125 | 25.1 | 0.47222
Low | 126 | 126 | 26.8 | 0.47222
Low | 127 | 127 | 28.5 | 0.44444
Low | 128 | 128 | 30 | 0.40278
Low | 129 | 129 | 31.4 | 0.34722
Low | 130 | 130 | 32.5 | 0.25
Low | 131 | 131 | 33.2 | 0.125
Low | 132 | 132 | 33.4 | -0.027778
Low | 133 | 133 | 33 | -0.13889
Low | 134 | 134 | 32.4 | -0.125
Low | 135 | 135 | 32.1 | -0.069444
Low | 136 | 136 | 31.9 | -0.027778
Low | 137 | 137 | 31.9 | 0.041667
Low | 138 | 138 | 32.2 | 0.13889
Low | 139 | 139 | 32.9 | 0.20833
Low | 140 | 140 | 33.7 | 0.23611
Low | 141 | 141 | 34.6 | 0.26389
Low | 142 | 142 | 35.6 | 0.27778
Low | 143 | 143 | 36.6 | 0.26389
Low | 144 | 144 | 37.5 | 0.25
Low | 145 | 145 | 38.4 | 0.25
Low | 146 | 146 | 39.3 | 0.22222
Low | 147 | 147 | 40 | 0.18056
Low | 148 | 148 | 40.6 | 0.15278
Low | 149 | 149 | 41.1 | 0.11111
Low | 150 | 150 | 41.4 | 0.069444
Low | 151 | 151 | 41.6 | 0.055556
Low | 152 | 152 | 41.8 | 0.027778
Low | 153 | 153 | 41.8 | 0.013889
Low | 154 | 154 | 41.9 | 0.013889
Low | 155 | 155 | 41.9 | 0.013889
Low | 156 | 156 | 42 | 0.027778
Low | 157 | 157 | 42.1 | 0.027778
Low | 158 | 158 | 42.2 | 0.027778
Low | 159 | 159 | 42.3 | 0.055556
Low | 160 | 160 | 42.6 | 0.097222
Low | 161 | 161 | 43 | 0.11111
Low | 162 | 162 | 43.4 | 0.097222
Low | 163 | 163 | 43.7 | 0.097222
Low | 164 | 164 | 44.1 | 0.097222
Low | 165 | 165 | 44.4 | 0.055556
Low | 166 | 166 | 44.5 | 0.027778
Low | 167 | 167 | 44.6 | 0
Low | 168 | 168 | 44.5 | -0.027778
Low | 169 | 169 | 44.4 | -0.013889
Low | 170 | 170 | 44.4 | -0.013889
Low | 171 | 171 | 44.3 | -0.013889
Low | 172 | 172 | 44.3 | 0
Low | 173 | 173 | 44.3 | -0.013889
Low | 174 | 174 | 44.2 | -0.027778
Low | 175 | 175 | 44.1 | -0.027778
Low | 176 | 176 | 44 | -0.027778
Low | 177 | 177 | 43.9 | -0.027778
Low | 178 | 178 | 43.8 | -0.027778
Low | 179 | 179 | 43.7 | -0.041667
Low | 180 | 180 | 43.5 | -0.041667
Low | 181 | 181 | 43.4 | -0.055556
Low | 182 | 182 | 43.1 | -0.069444
Low | 183 | 183 | 42.9 | -0.055556
Low | 184 | 184 | 42.7 | -0.055556
Low | 185 | 185 | 42.5 | -0.055556
Low | 186 | 186 | 42.3 | -0.041667
Low | 187 | 187 | 42.2 | -0.013889
Low | 188 | 188 | 42.2 | 0
Low | 189 | 189 | 42.2 | 0.013889
Low | 190 | 190 | 42.3 | 0.027778
Low | 191 | 191 | 42.4 | 0.013889
Low | 192 | 192 | 42.4 | 0.027778
Low | 193 | 193 | 42.6 | 0.055556
Low | 194 | 194 | 42.8 | 0.069444
Low | 195 | 195 | 43.1 | 0.069444
Low | 196 | 196 | 43.3 | 0.041667
Low | 197 | 197 | 43.4 | 0.013889
Low | 198 | 198 | 43.4 | 0
Low | 199 | 199 | 43.4 | -0.027778
Low | 200 | 200 | 43.2 | -0.069444
Low | 201 | 201 | 42.9 | -0.083333
Low | 202 | 202 | 42.6 | -0.097222
Low | 203 | 203 | 42.2 | -0.097222
Low | 204 | 204 | 41.9 | -0.097222
Low | 205 | 205 | 41.5 | -0.125
Low | 206 | 206 | 41 | -0.13889
Low | 207 | 207 | 40.5 | -0.15278
Low | 208 | 208 | 39.9 | -0.16667
Low | 209 | 209 | 39.3 | -0.16667
Low | 210 | 210 | 38.7 | -0.16667
Low | 211 | 211 | 38.1 | -0.15278
Low | 212 | 212 | 37.6 | -0.13889
Low | 213 | 213 | 37.1 | -0.15278
Low | 214 | 214 | 36.5 | -0.19444
Low | 215 | 215 | 35.7 | -0.19444
Low | 216 | 216 | 35.1 | -0.18056
Low | 217 | 217 | 34.4 | -0.16667
Low | 218 | 218 | 33.9 | -0.11111
Low | 219 | 219 | 33.6 | -0.055556
Low | 220 | 220 | 33.5 | 0
Low | 221 | 221 | 33.6 | 0.055556
Low | 222 | 222 | 33.9 | 0.097222
Low | 223 | 223 | 34.3 | 0.125
Low | 224 | 224 | 34.8 | 0.125
Low | 225 | 225 | 35.2 | 0.11111
Low | 226 | 226 | 35.6 | 0.11111
Low | 227 | 227 | 36 | 0.11111
Low | 228 | 228 | 36.4 | 0.125
Low | 229 | 229 | 36.9 | 0.13889
Low | 230 | 230 | 37.4 | 0.13889
Low | 231 | 231 | 37.9 | 0.125
Low | 232 | 232 | 38.3 | 0.11111
Low | 233 | 233 | 38.7 | 0.11111
Low | 234 | 234 | 39.1 | 0.083333
Low | 235 | 235 | 39.3 | 0.055556
Low | 236 | 236 | 39.5 | 0.055556
Low | 237 | 237 | 39.7 | 0.055556
Low | 238 | 238 | 39.9 | 0.041667
Low | 239 | 239 | 40 | 0.027778
Low | 240 | 240 | 40.1 | 0.013889
Low | 241 | 241 | 40.1 | 0
Low | 242 | 242 | 40.1 | -0.013889
Low | 243 | 243 | 40 | -0.041667
Low | 244 | 244 | 39.8 | -0.027778
Low | 245 | 245 | 39.8 | 0
Low | 246 | 246 | 39.8 | 0.013889
Low | 247 | 247 | 39.9 | 0.041667
Low | 248 | 248 | 40.1 | 0.027778
Low | 249 | 249 | 40.1 | -0.055556
Low | 250 | 250 | 39.7 | -0.18056
Low | 251 | 251 | 38.8 | -0.31944
Low | 252 | 252 | 37.4 | -0.44444
Low | 253 | 253 | 35.6 | -0.55556
Low | 254 | 254 | 33.4 | -0.61111
Low | 255 | 255 | 31.2 | -0.59722
Low | 256 | 256 | 29.1 | -0.5
Low | 257 | 257 | 27.6 | -0.34722
Low | 258 | 258 | 26.6 | -0.19444
Low | 259 | 259 | 26.2 | -0.041667
Low | 260 | 260 | 26.3 | 0.069444
Low | 261 | 261 | 26.7 | 0.16667
Low | 262 | 262 | 27.5 | 0.23611
Low | 263 | 263 | 28.4 | 0.26389
Low | 264 | 264 | 29.4 | 0.27778
Low | 265 | 265 | 30.4 | 0.25
Low | 266 | 266 | 31.2 | 0.20833
Low | 267 | 267 | 31.9 | 0.18056
Low | 268 | 268 | 32.5 | 0.15278
Low | 269 | 269 | 33 | 0.125
Low | 270 | 270 | 33.4 | 0.11111
Low | 271 | 271 | 33.8 | 0.097222
Low | 272 | 272 | 34.1 | 0.069444
Low | 273 | 273 | 34.3 | 0.027778
Low | 274 | 274 | 34.3 | -0.055556
Low | 275 | 275 | 33.9 | -0.13889
Low | 276 | 276 | 33.3 | -0.18056
Low | 277 | 277 | 32.6 | -0.20833
Low | 278 | 278 | 31.8 | -0.26389
Low | 279 | 279 | 30.7 | -0.30556
Low | 280 | 280 | 29.6 | -0.29167
Low | 281 | 281 | 28.6 | -0.25
Low | 282 | 282 | 27.8 | -0.19444
Low | 283 | 283 | 27.2 | -0.19444
Low | 284 | 284 | 26.4 | -0.19444
Low | 285 | 285 | 25.8 | -0.15278
Low | 286 | 286 | 25.3 | -0.125
Low | 287 | 287 | 24.9 | -0.11111
Low | 288 | 288 | 24.5 | -0.097222
Low | 289 | 289 | 24.2 | -0.069444
Low | 290 | 290 | 24 | -0.055556
Low | 291 | 291 | 23.8 | -0.055556
Low | 292 | 292 | 23.6 | -0.041667
Low | 293 | 293 | 23.5 | -0.027778
Low | 294 | 294 | 23.4 | -0.027778
Low | 295 | 295 | 23.3 | -0.013889
Low | 296 | 296 | 23.3 | -0.013889
Low | 297 | 297 | 23.2 | -0.027778
Low | 298 | 298 | 23.1 | -0.027778
Low | 299 | 299 | 23 | -0.041667
Low | 300 | 300 | 22.8 | -0.069444
Low | 301 | 301 | 22.5 | -0.097222
Low | 302 | 302 | 22.1 | -0.11111
Low | 303 | 303 | 21.7 | -0.13889
Low | 304 | 304 | 21.1 | -0.18056
Low | 305 | 305 | 20.4 | -0.22222
Low | 306 | 306 | 19.5 | -0.26389
Low | 307 | 307 | 18.5 | -0.26389
Low | 308 | 308 | 17.6 | -0.26389
Low | 309 | 309 | 16.6 | -0.26389
Low | 310 | 310 | 15.7 | -0.23611
Low | 311 | 311 | 14.9 | -0.19444
Low | 312 | 312 | 14.3 | -0.15278
Low | 313 | 313 | 13.8 | -0.097222
Low | 314 | 314 | 13.6 | -0.055556
Low | 315 | 315 | 13.4 | -0.027778
Low | 316 | 316 | 13.4 | 0.013889
Low | 317 | 317 | 13.5 | 0.013889
Low | 318 | 318 | 13.5 | 0
Low | 319 | 319 | 13.5 | -0.013889
Low | 320 | 320 | 13.4 | -0.027778
Low | 321 | 321 | 13.3 | -0.041667
Low | 322 | 322 | 13.1 | -0.055556
Low | 323 | 323 | 12.9 | -0.027778
Low | 324 | 324 | 12.9 | -0.013889
Low | 325 | 325 | 12.8 | 0.013889
Low | 326 | 326 | 13 | 0.083333
Low | 327 | 327 | 13.4 | 0.11111
Low | 328 | 328 | 13.8 | 0.097222
Low | 329 | 329 | 14.1 | 0.055556
Low | 330 | 330 | 14.2 | 0.041667
Low | 331 | 331 | 14.4 | 0.041667
Low | 332 | 332 | 14.5 | 0.013889
Low | 333 | 333 | 14.5 | -0.013889
Low | 334 | 334 | 14.4 | -0.027778
Low | 335 | 335 | 14.3 | -0.013889
Low | 336 | 336 | 14.3 | -0.041667
Low | 337 | 337 | 14 | -0.18056
Low | 338 | 338 | 13 | -0.36111
Low | 339 | 339 | 11.4 | -0.52778
Low | 340 | 340 | 9.2 | -0.625
Low | 341 | 341 | 6.9 | -0.61111
Low | 342 | 342 | 4.8 | -0.5
Low | 343 | 343 | 3.3 | -0.34722
Low | 344 | 344 | 2.3 | -0.19444
Low | 345 | 345 | 1.9 | -0.083333
Low | 346 | 346 | 1.7 | -0.041667
Low | 347 | 347 | 1.6 | -0.041667
Low | 348 | 348 | 1.4 | -0.041667
Low | 349 | 349 | 1.3 | -0.027778
Low | 350 | 350 | 1.2 | -0.027778
Low | 351 | 351 | 1.1 | -0.027778
Low | 352 | 352 | 1 | -0.041667
Low | 353 | 353 | 0.8 | -0.055556
Low | 354 | 354 | 0.6 | -0.11111
Low | 355 | 355 | 0 | -0.083333
Low | 356 | 356 | 0 | 0
Low | 357 | 357 | 0 | 0
Low | 358 | 358 | 0 | 0
Low | 359 | 359 | 0 | 0
Low | 360 | 360 | 0 | 0.30556
Low | 361 | 361 | 2.2 | 0.625
Low | 362 | 362 | 4.5 | 0.61111
Low | 363 | 363 | 6.6 | 0.56944
Low | 364 | 364 | 8.6 | 0.55556
Low | 365 | 365 | 10.6 | 0.54167
Low | 366 | 366 | 12.5 | 0.52778
Low | 367 | 367 | 14.4 | 0.52778
Low | 368 | 368 | 16.3 | 0.48611
Low | 369 | 369 | 17.9 | 0.38889
Low | 370 | 370 | 19.1 | 0.27778
Low | 371 | 371 | 19.9 | 0.16667
Low | 372 | 372 | 20.3 | 0.083333
Low | 373 | 373 | 20.5 | 0.055556
Low | 374 | 374 | 20.7 | 0.069444
Low | 375 | 375 | 21 | 0.125
Low | 376 | 376 | 21.6 | 0.22222
Low | 377 | 377 | 22.6 | 0.29167
Low | 378 | 378 | 23.7 | 0.30556
Low | 379 | 379 | 24.8 | 0.27778
Low | 380 | 380 | 25.7 | 0.19444
Low | 381 | 381 | 26.2 | 0.097222
Low | 382 | 382 | 26.4 | 0.027778
Low | 383 | 383 | 26.4 | 0
Low | 384 | 384 | 26.4 | 0.013889
Low | 385 | 385 | 26.5 | 0.027778
Low | 386 | 386 | 26.6 | 0.041667
Low | 387 | 387 | 26.8 | 0.041667
Low | 388 | 388 | 26.9 | 0.055556
Low | 389 | 389 | 27.2 | 0.083333
Low | 390 | 390 | 27.5 | 0.11111
Low | 391 | 391 | 28 | 0.18056
Low | 392 | 392 | 28.8 | 0.26389
Low | 393 | 393 | 29.9 | 0.30556
Low | 394 | 394 | 31 | 0.27778
Low | 395 | 395 | 31.9 | 0.20833
Low | 396 | 396 | 32.5 | 0.097222
Low | 397 | 397 | 32.6 | -0.013889
Low | 398 | 398 | 32.4 | -0.083333
Low | 399 | 399 | 32 | -0.15278
Low | 400 | 400 | 31.3 | -0.23611
Low | 401 | 401 | 30.3 | -0.38889
Low | 402 | 402 | 28.5 | -0.56944
Low | 403 | 403 | 26.2 | -0.68056
Low | 404 | 404 | 23.6 | -0.70833
Low | 405 | 405 | 21.1 | -0.63889
Low | 406 | 406 | 19 | -0.5
Low | 407 | 407 | 17.5 | -0.41667
Low | 408 | 408 | 16 | -0.48611
Low | 409 | 409 | 14 | -0.63889
Low | 410 | 410 | 11.4 | -0.77778
Low | 411 | 411 | 8.4 | -0.84722
Low | 412 | 412 | 5.3 | -0.76389
Low | 413 | 413 | 2.9 | -0.73611
Low | 414 | 414 | 0 | -0.40278
Low | 415 | 415 | 0 | 0
Low | 416 | 416 | 0 | 0
Low | 417 | 417 | 0 | 0
Low | 418 | 418 | 0 | 0
Low | 419 | 419 | 0 | 0
Low | 420 | 420 | 0 | 0
Low | 421 | 421 | 0 | 0
Low | 422 | 422 | 0 | 0
Low | 423 | 423 | 0 | 0
Low | 424 | 424 | 0 | 0
Low | 425 | 425 | 0 | 0
Low | 426 | 426 | 0 | 0
Low | 427 | 427 | 0 | 0
Low | 428 | 428 | 0 | 0
Low | 429 | 429 | 0 | 0
Low | 430 | 430 | 0 | 0
Low | 431 | 431 | 0 | 0
Low | 432 | 432 | 0 | 0
Low | 433 | 433 | 0 | 0
Low | 434 | 434 | 0 | 0
Low | 435 | 435 | 0 | 0
Low | 436 | 436 | 0 | 0
Low | 437 | 437 | 0 | 0
Low | 438 | 438 | 0 | 0
Low | 439 | 439 | 0 | 0
Low | 440 | 440 | 0 | 0
Low | 441 | 441 | 0 | 0
Low | 442 | 442 | 0 | 0
Low | 443 | 443 | 0 | 0
Low | 444 | 444 | 0 | 0
Low | 445 | 445 | 0 | 0
Low | 446 | 446 | 0 | 0
Low | 447 | 447 | 0 | 0
Low | 448 | 448 | 0 | 0
Low | 449 | 449 | 0 | 0
Low | 450 | 450 | 0 | 0
Low | 451 | 451 | 0 | 0
Low | 452 | 452 | 0 | 0
Low | 453 | 453 | 0 | 0
Low | 454 | 454 | 0 | 0
Low | 455 | 455 | 0 | 0
Low | 456 | 456 | 0 | 0
Low | 457 | 457 | 0 | 0
Low | 458 | 458 | 0 | 0
Low | 459 | 459 | 0 | 0
Low | 460 | 460 | 0 | 0
Low | 461 | 461 | 0 | 0
Low | 462 | 462 | 0 | 0
Low | 463 | 463 | 0 | 0
Low | 464 | 464 | 0 | 0
Low | 465 | 465 | 0 | 0
Low | 466 | 466 | 0 | 0
Low | 467 | 467 | 0 | 0
Low | 468 | 468 | 0 | 0
Low | 469 | 469 | 0 | 0
Low | 470 | 470 | 0 | 0
Low | 471 | 471 | 0 | 0
Low | 472 | 472 | 0 | 0
Low | 473 | 473 | 0 | 0
Low | 474 | 474 | 0 | 0
Low | 475 | 475 | 0 | 0
Low | 476 | 476 | 0 | 0
Low | 477 | 477 | 0 | 0
Low | 478 | 478 | 0 | 0
Low | 479 | 479 | 0 | 0
Low | 480 | 480 | 0 | 0.22222
Low | 481 | 481 | 1.6 | 0.43056
Low | 482 | 482 | 3.1 | 0.40278
Low | 483 | 483 | 4.5 | 0.41667
Low | 484 | 484 | 6.1 | 0.43056
Low | 485 | 485 | 7.6 | 0.45833
Low | 486 | 486 | 9.4 | 0.51389
Low | 487 | 487 | 11.3 | 0.54167
Low | 488 | 488 | 13.3 | 0.51389
Low | 489 | 489 | 15 | 0.5
Low | 490 | 490 | 16.9 | 0.48611
Low | 491 | 491 | 18.5 | 0.44444
Low | 492 | 492 | 20.1 | 0.44444
Low | 493 | 493 | 21.7 | 0.43056
Low | 494 | 494 | 23.2 | 0.40278
Low | 495 | 495 | 24.6 | 0.36111
Low | 496 | 496 | 25.8 | 0.40278
Low | 497 | 497 | 27.5 | 0.43056
Low | 498 | 498 | 28.9 | 0.41667
Low | 499 | 499 | 30.5 | 0.44444
Low | 500 | 500 | 32.1 | 0.45833
Low | 501 | 501 | 33.8 | 0.44444
Low | 502 | 502 | 35.3 | 0.41667
Low | 503 | 503 | 36.8 | 0.41667
Low | 504 | 504 | 38.3 | 0.38889
Low | 505 | 505 | 39.6 | 0.31944
Low | 506 | 506 | 40.6 | 0.23611
Low | 507 | 507 | 41.3 | 0.19444
Low | 508 | 508 | 42 | 0.16667
Low | 509 | 509 | 42.5 | 0.16667
Low | 510 | 510 | 43.2 | 0.22222
Low | 511 | 511 | 44.1 | 0.22222
Low | 512 | 512 | 44.8 | 0.16667
Low | 513 | 513 | 45.3 | 0.097222
Low | 514 | 514 | 45.5 | 0.027778
Low | 515 | 515 | 45.5 | -0.041667
Low | 516 | 516 | 45.2 | -0.11111
Low | 517 | 517 | 44.7 | -0.13889
Low | 518 | 518 | 44.2 | -0.15278
Low | 519 | 519 | 43.6 | -0.15278
Low | 520 | 520 | 43.1 | -0.11111
Low | 521 | 521 | 42.8 | -0.055556
Low | 522 | 522 | 42.7 | 0
Low | 523 | 523 | 42.8 | 0.083333
Low | 524 | 524 | 43.3 | 0.15278
Low | 525 | 525 | 43.9 | 0.18056
Low | 526 | 526 | 44.6 | 0.20833
Low | 527 | 527 | 45.4 | 0.23611
Low | 528 | 528 | 46.3 | 0.25
Low | 529 | 529 | 47.2 | 0.20833
Low | 530 | 530 | 47.8 | 0.13889
Low | 531 | 531 | 48.2 | 0.097222
Low | 532 | 532 | 48.5 | 0.069444
Low | 533 | 533 | 48.7 | 0.055556
Low | 534 | 534 | 48.9 | 0.055556
Low | 535 | 535 | 49.1 | 0.027778
Low | 536 | 536 | 49.1 | -0.013889
Low | 537 | 537 | 49 | -0.041667
Low | 538 | 538 | 48.8 | -0.055556
Low | 539 | 539 | 48.6 | -0.041667
Low | 540 | 540 | 48.5 | 0
Low | 541 | 541 | 48.6 | 0.027778
Low | 542 | 542 | 48.7 | 0
Low | 543 | 543 | 48.6 | -0.069444
Low | 544 | 544 | 48.2 | -0.15278
Low | 545 | 545 | 47.5 | -0.20833
Low | 546 | 546 | 46.7 | -0.25
Low | 547 | 547 | 45.7 | -0.29167
Low | 548 | 548 | 44.6 | -0.38889
Low | 549 | 549 | 42.9 | -0.52778
Low | 550 | 550 | 40.8 | -0.65278
Low | 551 | 551 | 38.2 | -0.76389
Low | 552 | 552 | 35.3 | -0.88889
Low | 553 | 553 | 31.8 | -0.91667
Low | 554 | 554 | 28.7 | -0.83333
Low | 555 | 555 | 25.8 | -0.80556
Low | 556 | 556 | 22.9 | -0.77778
Low | 557 | 557 | 20.2 | -0.70833
Low | 558 | 558 | 17.8 | -0.65278
Low | 559 | 559 | 15.5 | -0.625
Low | 560 | 560 | 13.3 | -0.58333
Low | 561 | 561 | 11.3 | -0.55556
Low | 562 | 562 | 9.3 | -0.54167
Low | 563 | 563 | 7.4 | -0.52778
Low | 564 | 564 | 5.5 | -0.51389
Low | 565 | 565 | 3.7 | -0.45833
Low | 566 | 566 | 2.2 | -0.51389
Low | 567 | 567 | 0 | -0.30556
Low | 568 | 568 | 0 | 0
Low | 569 | 569 | 0 | 0
Low | 570 | 570 | 0 | 0
Low | 571 | 571 | 0 | 0
Low | 572 | 572 | 0 | 0
Low | 573 | 573 | 0 | 0
Low | 574 | 574 | 0 | 0
Low | 575 | 575 | 0 | 0
Low | 576 | 576 | 0 | 0
Low | 577 | 577 | 0 | 0
Low | 578 | 578 | 0 | 0
Low | 579 | 579 | 0 | 0
Low | 580 | 580 | 0 | 0
Low | 581 | 581 | 0 | 0
Low | 582 | 582 | 0 | 0
Low | 583 | 583 | 0 | 0
Low | 584 | 584 | 0 | 0
Low | 585 | 585 | 0 | 0
Low | 586 | 586 | 0 | 0
Low | 587 | 587 | 0 | 0
Low | 588 | 588 | 0 | 0
Low | 589 | 589 | 0 | 0
Middle | 590 | 1 | 0 | 0
Middle | 591 | 2 | 0 | 0
Middle | 592 | 3 | 0 | 0
Middle | 593 | 4 | 0 | 0
Middle | 594 | 5 | 0 | 0
Middle | 595 | 6 | 0 | 0
Middle | 596 | 7 | 0 | 0
Middle | 597 | 8 | 0 | 0
Middle | 598 | 9 | 0 | 0
Middle | 599 | 10 | 0 | 0.083333
Middle | 600 | 11 | 0.6 | 0.26389
Middle | 601 | 12 | 1.9 | 0.29167
Middle | 602 | 13 | 2.7 | 0.45833
Middle | 603 | 14 | 5.2 | 0.59722
Middle | 604 | 15 | 7 | 0.58333
Middle | 605 | 16 | 9.4 | 0.625
Middle | 606 | 17 | 11.5 | 0.61111
Middle | 607 | 18 | 13.8 | 0.61111
Middle | 608 | 19 | 15.9 | 0.59722
Middle | 609 | 20 | 18.1 | 0.55556
Middle | 610 | 21 | 19.9 | 0.51389
Middle | 611 | 22 | 21.8 | 0.48611
Middle | 612 | 23 | 23.4 | 0.40278
Middle | 613 | 24 | 24.7 | 0.33333
Middle | 614 | 25 | 25.8 | 0.27778
Middle | 615 | 26 | 26.7 | 0.19444
Middle | 616 | 27 | 27.2 | 0.13889
Middle | 617 | 28 | 27.7 | 0.125
Middle | 618 | 29 | 28.1 | 0.097222
Middle | 619 | 30 | 28.4 | 0.083333
Middle | 620 | 31 | 28.7 | 0.083333
Middle | 621 | 32 | 29 | 0.069444
Middle | 622 | 33 | 29.2 | 0.055556
Middle | 623 | 34 | 29.4 | 0.027778
Middle | 624 | 35 | 29.4 | -0.013889
Middle | 625 | 36 | 29.3 | -0.069444
Middle | 626 | 37 | 28.9 | -0.11111
Middle | 627 | 38 | 28.5 | -0.11111
Middle | 628 | 39 | 28.1 | -0.125
Middle | 629 | 40 | 27.6 | -0.16667
Middle | 630 | 41 | 26.9 | -0.22222
Middle | 631 | 42 | 26 | -0.31944
Middle | 632 | 43 | 24.6 | -0.44444
Middle | 633 | 44 | 22.8 | -0.5
Middle | 634 | 45 | 21 | -0.45833
Middle | 635 | 46 | 19.5 | -0.33333
Middle | 636 | 47 | 18.6 | -0.15278
Middle | 637 | 48 | 18.4 | 0.055556
Middle | 638 | 49 | 19 | 0.23611
Middle | 639 | 50 | 20.1 | 0.34722
Middle | 640 | 51 | 21.5 | 0.41667
Middle | 641 | 52 | 23.1 | 0.47222
Middle | 642 | 53 | 24.9 | 0.45833
Middle | 643 | 54 | 26.4 | 0.41667
Middle | 644 | 55 | 27.9 | 0.38889
Middle | 645 | 56 | 29.2 | 0.36111
Middle | 646 | 57 | 30.5 | 0.33333
Middle | 647 | 58 | 31.6 | 0.31944
Middle | 648 | 59 | 32.8 | 0.31944
Middle | 649 | 60 | 33.9 | 0.33333
Middle | 650 | 61 | 35.2 | 0.33333
Middle | 651 | 62 | 36.3 | 0.31944
Middle | 652 | 63 | 37.5 | 0.30556
Middle | 653 | 64 | 38.5 | 0.30556
Middle | 654 | 65 | 39.7 | 0.31944
Middle | 655 | 66 | 40.8 | 0.27778
Middle | 656 | 67 | 41.7 | 0.23611
Middle | 657 | 68 | 42.5 | 0.20833
Middle | 658 | 69 | 43.2 | 0.16667
Middle | 659 | 70 | 43.7 | 0.125
Middle | 660 | 71 | 44.1 | 0.097222
Middle | 661 | 72 | 44.4 | 0.097222
Middle | 662 | 73 | 44.8 | 0.097222
Middle | 663 | 74 | 45.1 | 0.11111
Middle | 664 | 75 | 45.6 | 0.125
Middle | 665 | 76 | 46 | 0.125
Middle | 666 | 77 | 46.5 | 0.13889
Middle | 667 | 78 | 47 | 0.13889
Middle | 668 | 79 | 47.5 | 0.13889
Middle | 669 | 80 | 48 | 0.15278
Middle | 670 | 81 | 48.6 | 0.15278
Middle | 671 | 82 | 49.1 | 0.15278
Middle | 672 | 83 | 49.7 | 0.16667
Middle | 673 | 84 | 50.3 | 0.15278
Middle | 674 | 85 | 50.8 | 0.125
Middle | 675 | 86 | 51.2 | 0.13889
Middle | 676 | 87 | 51.8 | 0.15278
Middle | 677 | 88 | 52.3 | 0.15278
Middle | 678 | 89 | 52.9 | 0.15278
Middle | 679 | 90 | 53.4 | 0.15278
Middle | 680 | 91 | 54 | 0.15278
Middle | 681 | 92 | 54.5 | 0.13889
Middle | 682 | 93 | 55 | 0.15278
Middle | 683 | 94 | 55.6 | 0.16667
Middle | 684 | 95 | 56.2 | 0.15278
Middle | 685 | 96 | 56.7 | 0.15278
Middle | 686 | 97 | 57.3 | 0.16667
Middle | 687 | 98 | 57.9 | 0.15278
Middle | 688 | 99 | 58.4 | 0.125
Middle | 689 | 100 | 58.8 | 0.069444
Middle | 690 | 101 | 58.9 | -0.055556
Middle | 691 | 102 | 58.4 | -0.11111
Middle | 692 | 103 | 58.1 | -0.11111
Middle | 693 | 104 | 57.6 | -0.16667
Middle | 694 | 105 | 56.9 | -0.18056
Middle | 695 | 106 | 56.3 | -0.16667
Middle | 696 | 107 | 55.7 | -0.15278
Middle | 697 | 108 | 55.2 | -0.11111
Middle | 698 | 109 | 54.9 | -0.083333
Middle | 699 | 110 | 54.6 | -0.069444
Middle | 700 | 111 | 54.4 | -0.027778
Middle | 701 | 112 | 54.4 | 0
Middle | 702 | 113 | 54.4 | -0.013889
Middle | 703 | 114 | 54.3 | -0.027778
Middle | 704 | 115 | 54.2 | -0.055556
Middle | 705 | 116 | 53.9 | -0.097222
Middle | 706 | 117 | 53.5 | -0.11111
Middle | 707 | 118 | 53.1 | -0.125
Middle | 708 | 119 | 52.6 | -0.13889
Middle | 709 | 120 | 52.1 | -0.125
Middle | 710 | 121 | 51.7 | -0.069444
Middle | 711 | 122 | 51.6 | -0.027778
Middle | 712 | 123 | 51.5 | 0.013889
Middle | 713 | 124 | 51.7 | 0.069444
Middle | 714 | 125 | 52 | 0.083333
Middle | 715 | 126 | 52.3 | 0.097222
Middle | 716 | 127 | 52.7 | 0.083333
Middle | 717 | 128 | 52.9 | 0.055556
Middle | 718 | 129 | 53.1 | 0.055556
Middle | 719 | 130 | 53.3 | 0.027778
Middle | 720 | 131 | 53.3 | 0
Middle | 721 | 132 | 53.3 | 0
Middle | 722 | 133 | 53.3 | 0.013889
Middle | 723 | 134 | 53.4 | 0.027778
Middle | 724 | 135 | 53.5 | 0.055556
Middle | 725 | 136 | 53.8 | 0.11111
Middle | 726 | 137 | 54.3 | 0.13889
Middle | 727 | 138 | 54.8 | 0.16667
Middle | 728 | 139 | 55.5 | 0.20833
Middle | 729 | 140 | 56.3 | 0.22222
Middle | 730 | 141 | 57.1 | 0.22222
Middle | 731 | 142 | 57.9 | 0.23611
Middle | 732 | 143 | 58.8 | 0.23611
Middle | 733 | 144 | 59.6 | 0.22222
Middle | 734 | 145 | 60.4 | 0.20833
Middle | 735 | 146 | 61.1 | 0.15278
Middle | 736 | 147 | 61.5 | 0.083333
Middle | 737 | 148 | 61.7 | 0.041667
Middle | 738 | 149 | 61.8 | 0.013889
Middle | 739 | 150 | 61.8 | -0.027778
Middle | 740 | 151 | 61.6 | -0.083333
Middle | 741 | 152 | 61.2 | -0.11111
Middle | 742 | 153 | 60.8 | -0.11111
Middle | 743 | 154 | 60.4 | -0.13889
Middle | 744 | 155 | 59.8 | -0.13889
Middle | 745 | 156 | 59.4 | -0.125
Middle | 746 | 157 | 58.9 | -0.125
Middle | 747 | 158 | 58.5 | -0.11111
Middle | 748 | 159 | 58.1 | -0.083333
Middle | 749 | 160 | 57.9 | -0.055556
Middle | 750 | 161 | 57.7 | -0.055556
Middle | 751 | 162 | 57.5 | -0.055556
Middle | 752 | 163 | 57.3 | -0.069444
Middle | 753 | 164 | 57 | -0.083333
Middle | 754 | 165 | 56.7 | -0.083333
Middle | 755 | 166 | 56.4 | -0.041667
Middle | 756 | 167 | 56.4 | 0.027778
Middle | 757 | 168 | 56.6 | 0.069444
Middle | 758 | 169 | 56.9 | 0.11111
Middle | 759 | 170 | 57.4 | 0.16667
Middle | 760 | 171 | 58.1 | 0.20833
Middle | 761 | 172 | 58.9 | 0.23611
Middle | 762 | 173 | 59.8 | 0.23611
Middle | 763 | 174 | 60.6 | 0.22222
Middle | 764 | 175 | 61.4 | 0.22222
Middle | 765 | 176 | 62.2 | 0.22222
Middle | 766 | 177 | 63 | 0.20833
Middle | 767 | 178 | 63.7 | 0.16667
Middle | 768 | 179 | 64.2 | 0.097222
Middle | 769 | 180 | 64.4 | 0.027778
Middle | 770 | 181 | 64.4 | -0.055556
Middle | 771 | 182 | 64 | -0.125
Middle | 772 | 183 | 63.5 | -0.15278
Middle | 773 | 184 | 62.9 | -0.16667
Middle | 774 | 185 | 62.3 | -0.15278
Middle | 775 | 186 | 61.8 | -0.11111
Middle | 776 | 187 | 61.5 | -0.069444
Middle | 777 | 188 | 61.3 | -0.027778
Middle | 778 | 189 | 61.3 | -0.013889
Middle | 779 | 190 | 61.2 | -0.055556
Middle | 780 | 191 | 60.9 | -0.11111
Middle | 781 | 192 | 60.4 | -0.16667
Middle | 782 | 193 | 59.7 | -0.19444
Middle | 783 | 194 | 59 | -0.20833
Middle | 784 | 195 | 58.2 | -0.25
Middle | 785 | 196 | 57.2 | -0.27778
Middle | 786 | 197 | 56.2 | -0.26389
Middle | 787 | 198 | 55.3 | -0.25
Middle | 788 | 199 | 54.4 | -0.25
Middle | 789 | 200 | 53.5 | -0.26389
Middle | 790 | 201 | 52.5 | -0.29167
Middle | 791 | 202 | 51.4 | -0.29167
Middle | 792 | 203 | 50.4 | -0.27778
Middle | 793 | 204 | 49.4 | -0.26389
Middle | 794 | 205 | 48.5 | -0.26389
Middle | 795 | 206 | 47.5 | -0.27778
Middle | 796 | 207 | 46.5 | -0.27778
Middle | 797 | 208 | 45.5 | -0.30556
Middle | 798 | 209 | 44.3 | -0.31944
Middle | 799 | 210 | 43.2 | -0.31944
Middle | 800 | 211 | 42 | -0.34722
Middle | 801 | 212 | 40.7 | -0.33333
Middle | 802 | 213 | 39.6 | -0.29167
Middle | 803 | 214 | 38.6 | -0.25
Middle | 804 | 215 | 37.8 | -0.16667
Middle | 805 | 216 | 37.4 | -0.097222
Middle | 806 | 217 | 37.1 | -0.069444
Middle | 807 | 218 | 36.9 | -0.013889
Middle | 808 | 219 | 37 | 0.069444
Middle | 809 | 220 | 37.4 | 0.11111
Middle | 810 | 221 | 37.8 | 0.11111
Middle | 811 | 222 | 38.2 | 0.11111
Middle | 812 | 223 | 38.6 | 0.11111
Middle | 813 | 224 | 39 | 0.125
Middle | 814 | 225 | 39.5 | 0.15278
Middle | 815 | 226 | 40.1 | 0.15278
Middle | 816 | 227 | 40.6 | 0.15278
Middle | 817 | 228 | 41.2 | 0.18056
Middle | 818 | 229 | 41.9 | 0.19444
Middle | 819 | 230 | 42.6 | 0.20833
Middle | 820 | 231 | 43.4 | 0.22222
Middle | 821 | 232 | 44.2 | 0.22222
Middle | 822 | 233 | 45 | 0.22222
Middle | 823 | 234 | 45.8 | 0.25
Middle | 824 | 235 | 46.8 | 0.26389
Middle | 825 | 236 | 47.7 | 0.26389
Middle | 826 | 237 | 48.7 | 0.27778
Middle | 827 | 238 | 49.7 | 0.27778
Middle | 828 | 239 | 50.7 | 0.26389
Middle | 829 | 240 | 51.6 | 0.25
Middle | 830 | 241 | 52.5 | 0.25
Middle | 831 | 242 | 53.4 | 0.23611
Middle | 832 | 243 | 54.2 | 0.20833
Middle | 833 | 244 | 54.9 | 0.16667
Middle | 834 | 245 | 55.4 | 0.125
Middle | 835 | 246 | 55.8 | 0.11111
Middle | 836 | 247 | 56.2 | 0.083333
Middle | 837 | 248 | 56.4 | 0.069444
Middle | 838 | 249 | 56.7 | 0.083333
Middle | 839 | 250 | 57 | 0.097222
Middle | 840 | 251 | 57.4 | 0.125
Middle | 841 | 252 | 57.9 | 0.16667
Middle | 842 | 253 | 58.6 | 0.19444
Middle | 843 | 254 | 59.3 | 0.20833
Middle | 844 | 255 | 60.1 | 0.20833
Middle | 845 | 256 | 60.8 | 0.16667
Middle | 846 | 257 | 61.3 | 0.097222
Middle | 847 | 258 | 61.5 | 0.027778
Middle | 848 | 259 | 61.5 | -0.013889
Middle | 849 | 260 | 61.4 | -0.041667
Middle | 850 | 261 | 61.2 | -0.11111
Middle | 851 | 262 | 60.6 | -0.16667
Middle | 852 | 263 | 60 | -0.16667
Middle | 853 | 264 | 59.4 | -0.15278
Middle | 854 | 265 | 58.9 | -0.13889
Middle | 855 | 266 | 58.4 | -0.13889
Middle | 856 | 267 | 57.9 | -0.125
Middle | 857 | 268 | 57.5 | -0.125
Middle | 858 | 269 | 57 | -0.11111
Middle | 859 | 270 | 56.7 | -0.097222
Middle | 860 | 271 | 56.3 | -0.097222
Middle | 861 | 272 | 56 | -0.069444
Middle | 862 | 273 | 55.8 | -0.055556
Middle | 863 | 274 | 55.6 | -0.069444
Middle | 864 | 275 | 55.3 | -0.083333
Middle | 865 | 276 | 55 | -0.097222
Middle | 866 | 277 | 54.6 | -0.083333
Middle | 867 | 278 | 54.4 | -0.055556
Middle | 868 | 279 | 54.2 | -0.055556
Middle | 869 | 280 | 54 | -0.041667
Middle | 870 | 281 | 53.9 | -0.041667
Middle | 871 | 282 | 53.7 | -0.041667
Middle | 872 | 283 | 53.6 | -0.027778
Middle | 873 | 284 | 53.5 | -0.027778
Middle | 874 | 285 | 53.4 | -0.027778
Middle | 875 | 286 | 53.3 | -0.041667
Middle | 876 | 287 | 53.1 | -0.041667
Middle | 877 | 288 | 53 | -0.013889
Middle | 878 | 289 | 53 | 0
Middle | 879 | 290 | 53 | 0.013889
Middle | 880 | 291 | 53.1 | 0.041667
Middle | 881 | 292 | 53.3 | 0.027778
Middle | 882 | 293 | 53.3 | 0
Middle | 883 | 294 | 53.3 | -0.027778
Middle | 884 | 295 | 53.1 | -0.069444
Middle | 885 | 296 | 52.8 | -0.125
Middle | 886 | 297 | 52.2 | -0.20833
Middle | 887 | 298 | 51.3 | -0.27778
Middle | 888 | 299 | 50.2 | -0.29167
Middle | 889 | 300 | 49.2 | -0.27778
Middle | 890 | 301 | 48.2 | -0.27778
Middle | 891 | 302 | 47.2 | -0.26389
Middle | 892 | 303 | 46.3 | -0.23611
Middle | 893 | 304 | 45.5 | -0.19444
Middle | 894 | 305 | 44.9 | -0.16667
Middle | 895 | 306 | 44.3 | -0.15278
Middle | 896 | 307 | 43.8 | -0.15278
Middle | 897 | 308 | 43.2 | -0.13889
Middle | 898 | 309 | 42.8 | -0.11111
Middle | 899 | 310 | 42.4 | -0.11111
Middle | 900 | 311 | 42 | -0.097222
Middle | 901 | 312 | 41.7 | -0.097222
Middle | 902 | 313 | 41.3 | -0.13889
Middle | 903 | 314 | 40.7 | -0.23611
Middle | 904 | 315 | 39.6 | -0.31944
Middle | 905 | 316 | 38.4 | -0.29167
Middle | 906 | 317 | 37.5 | -0.23611
Middle | 907 | 318 | 36.7 | -0.18056
Middle | 908 | 319 | 36.2 | -0.097222
Middle | 909 | 320 | 36 | 0
Middle | 910 | 321 | 36.2 | 0.13889
Middle | 911 | 322 | 37 | 0.25
Middle | 912 | 323 | 38 | 0.27778
Middle | 913 | 324 | 39 | 0.23611
Middle | 914 | 325 | 39.7 | 0.16667
Middle | 915 | 326 | 40.2 | 0.13889
Middle | 916 | 327 | 40.7 | 0.13889
Middle | 917 | 328 | 41.2 | 0.13889
Middle | 918 | 329 | 41.7 | 0.15278
Middle | 919 | 330 | 42.3 | 0.13889
Middle | 920 | 331 | 42.7 | 0.125
Middle | 921 | 332 | 43.2 | 0.125
Middle | 922 | 333 | 43.6 | 0.11111
Middle | 923 | 334 | 44 | 0.083333
Middle | 924 | 335 | 44.2 | 0.013889
Middle | 925 | 336 | 44.1 | -0.013889
Middle | 926 | 337 | 44.1 | 0
Middle | 927 | 338 | 44.1 | 0.027778
Middle | 928 | 339 | 44.3 | 0.041667
Middle | 929 | 340 | 44.4 | 0.027778
Middle | 930 | 341 | 44.5 | 0
Middle | 931 | 342 | 44.4 | -0.027778
Middle | 932 | 343 | 44.3 | -0.041667
Middle | 933 | 344 | 44.1 | -0.083333
Middle | 934 | 345 | 43.7 | -0.11111
Middle | 935 | 346 | 43.3 | -0.11111
Middle | 936 | 347 | 42.9 | -0.11111
Middle | 937 | 348 | 42.5 | -0.15278
Middle | 938 | 349 | 41.8 | -0.22222
Middle | 939 | 350 | 40.9 | -0.27778
Middle | 940 | 351 | 39.8 | -0.30556
Middle | 941 | 352 | 38.7 | -0.29167
Middle | 942 | 353 | 37.7 | -0.27778
Middle | 943 | 354 | 36.7 | -0.25
Middle | 944 | 355 | 35.9 | -0.19444
Middle | 945 | 356 | 35.3 | -0.13889
Middle | 946 | 357 | 34.9 | -0.097222
Middle | 947 | 358 | 34.6 | -0.069444
Middle | 948 | 359 | 34.4 | -0.055556
Middle | 949 | 360 | 34.2 | -0.069444
Middle | 950 | 361 | 33.9 | -0.083333
Middle | 951 | 362 | 33.6 | -0.083333
Middle | 952 | 363 | 33.3 | -0.083333
Middle | 953 | 364 | 33 | -0.069444
Middle | 954 | 365 | 32.8 | -0.083333
Middle | 955 | 366 | 32.4 | -0.125
Middle | 956 | 367 | 31.9 | -0.13889
Middle | 957 | 368 | 31.4 | -0.125
Middle | 958 | 369 | 31 | -0.11111
Middle | 959 | 370 | 30.6 | -0.097222
Middle | 960 | 371 | 30.3 | -0.11111
Middle | 961 | 372 | 29.8 | -0.16667
Middle | 962 | 373 | 29.1 | -0.18056
Middle | 963 | 374 | 28.5 | -0.19444
Middle | 964 | 375 | 27.7 | -0.23611
Middle | 965 | 376 | 26.8 | -0.26389
Middle | 966 | 377 | 25.8 | -0.26389
Middle | 967 | 378 | 24.9 | -0.22222
Middle | 968 | 379 | 24.2 | -0.15278
Middle | 969 | 380 | 23.8 | -0.11111
Middle | 970 | 381 | 23.4 | -0.125
Middle | 971 | 382 | 22.9 | -0.16667
Middle | 972 | 383 | 22.2 | -0.25
Middle | 973 | 384 | 21.1 | -0.36111
Middle | 974 | 385 | 19.6 | -0.41667
Middle | 975 | 386 | 18.1 | -0.5
Middle | 976 | 387 | 16 | -0.56944
Middle | 977 | 388 | 14 | -0.55556
Middle | 978 | 389 | 12 | -0.51389
Middle | 979 | 390 | 10.3 | -0.48611
Middle | 980 | 391 | 8.5 | -0.52778
Middle | 981 | 392 | 6.5 | -0.54167
Middle | 982 | 393 | 4.6 | -0.47222
Middle | 983 | 394 | 3.1 | -0.375
Middle | 984 | 395 | 1.9 | -0.29167
Middle | 985 | 396 | 1 | -0.26389
Middle | 986 | 397 | 0 | -0.13889
Middle | 987 | 398 | 0 | 0
Middle | 988 | 399 | 0 | 0
Middle | 989 | 400 | 0 | 0
Middle | 990 | 401 | 0 | 0
Middle | 991 | 402 | 0 | 0
Middle | 992 | 403 | 0 | 0
Middle | 993 | 404 | 0 | 0
Middle | 994 | 405 | 0 | 0
Middle | 995 | 406 | 0 | 0
Middle | 996 | 407 | 0 | 0
Middle | 997 | 408 | 0 | 0
Middle | 998 | 409 | 0 | 0
Middle | 999 | 410 | 0 | 0
Middle | 1000 | 411 | 0 | 0
Middle | 1001 | 412 | 0 | 0
Middle | 1002 | 413 | 0 | 0
Middle | 1003 | 414 | 0 | 0
Middle | 1004 | 415 | 0 | 0
Middle | 1005 | 416 | 0 | 0
Middle | 1006 | 417 | 0 | 0
Middle | 1007 | 418 | 0 | 0
Middle | 1008 | 419 | 0 | 0
Middle | 1009 | 420 | 0 | 0
Middle | 1010 | 421 | 0 | 0
Middle | 1011 | 422 | 0 | 0
Middle | 1012 | 423 | 0 | 0
Middle | 1013 | 424 | 0 | 0
Middle | 1014 | 425 | 0 | 0
Middle | 1015 | 426 | 0 | 0
Middle | 1016 | 427 | 0 | 0
Middle | 1017 | 428 | 0 | 0
Middle | 1018 | 429 | 0 | 0
Middle | 1019 | 430 | 0 | 0
Middle | 1020 | 431 | 0 | 0
Middle | 1021 | 432 | 0 | 0
Middle | 1022 | 433 | 0 | 0