## GrE HnD BsC
[5 empty] | Baro | Humidity | Ambient temp |  | SFC against Engine Speed
[5 empty] | mBar | % | Deg C |  | Torque against Engine Speed
[5 empty] | 1018.9 | 46 | 27 |  | Brake Power against Engine Speed
Load | Dyno Speed | Fuel Flow Rate | Lambda
Newtons | rpm | l/min | Lambda | Torque | Power Output | SFC | Torque against engine speed | brake power | Brake Power agsint engine speed | Corrected Power (kW) | Corrected Power (HP) | BMEP | Overall Thermal Efficiency
102.275 | 1000 | 0.0704 | 1.2658 | 83.4335 | 8737.1347 | 8.0576e-06 | 83.4335 | 8737.1347 | 83.4335 | 8.7374 | 15.886 | 6.5529 | 0.32361
102.756 | 1050 | 0.0724 | 1.2678 | 83.8259 | 9217.1368 | 7.8549e-06 | 83.8259 | 9217.1368 | 83.8259 | 9.2174 | 16.7588 | 6.5837 | 0.3221
103.689 | 1100 | 0.0737 | 1.2734 | 84.587 | 9743.7226 | 7.5638e-06 | 84.587 | 9743.7226 | 84.587 | 9.744 | 17.7162 | 6.6434 | 0.3192
104.209 | 1150 | 0.0728 | 1.2848 | 85.0112 | 10237.705 | 7.111e-06 | 85.0112 | 10237.705 | 85.0112 | 10.238 | 18.6144 | 6.6768 | 0.31761
105.811 | 1200 | 0.0744 | 1.2918 | 86.3181 | 10847.0491 | 6.859e-06 | 86.3181 | 10847.0491 | 86.3181 | 10.8474 | 19.7223 | 6.7794 | 0.3128
107.51 | 1250 | 0.07895 | 1.2973 | 87.7041 | 11480.4369 | 6.8769e-06 | 87.7041 | 11480.4369 | 87.7041 | 11.4808 | 20.874 | 6.8883 | 0.30785
109.488 | 1300 | 0.079 | 1.299 | 89.3177 | 12159.3236 | 6.4971e-06 | 89.3177 | 12159.3236 | 89.3177 | 12.1597 | 22.1083 | 7.015 | 0.30229
111.797 | 1350 | 0.0796 | 1.2947 | 91.2013 | 12893.2814 | 6.1738e-06 | 91.2013 | 12893.2814 | 91.2013 | 12.8937 | 23.4428 | 7.1629 | 0.29605
114.268 | 1400 | 0.0835 | 1.2855 | 93.2171 | 13666.3395 | 6.1099e-06 | 93.2171 | 13666.3395 | 93.2171 | 13.6668 | 24.8484 | 7.3213 | 0.28965
115.783 | 1450 | 0.0847 | 1.2782 | 94.453 | 14342.0867 | 5.9057e-06 | 94.453 | 14342.0867 | 94.453 | 14.3425 | 26.0771 | 7.4183 | 0.28586
116.985 | 1500 | 0.08865 | 1.2795 | 95.4336 | 14990.6678 | 5.9137e-06 | 95.4336 | 14990.6678 | 95.4336 | 14.9911 | 27.2563 | 7.4953 | 0.28292
117.788 | 1550 | 0.0932 | 1.2777 | 96.0886 | 15596.6845 | 5.9756e-06 | 96.0886 | 15596.6845 | 96.0886 | 15.5972 | 28.3582 | 7.5468 | 0.28099
118.471 | 1600 | 0.0959 | 1.2824 | 96.6458 | 16193.159 | 5.9223e-06 | 96.6458 | 16193.159 | 96.6458 | 16.1937 | 29.4427 | 7.5905 | 0.27937
118.772 | 1650 | 0.09875 | 1.2903 | 96.8913 | 16741.6229 | 5.8985e-06 | 96.8913 | 16741.6229 | 96.8913 | 16.7421 | 30.44 | 7.6098 | 0.27866
118.656 | 1700 | 0.10005 | 1.2994 | 96.7967 | 17232.0985 | 5.806e-06 | 96.7967 | 17232.0985 | 96.7967 | 17.2326 | 31.3318 | 7.6024 | 0.27894
118.861 | 1750 | 0.10305 | 1.3105 | 96.964 | 17769.5721 | 5.7992e-06 | 96.964 | 17769.5721 | 96.964 | 17.7701 | 32.309 | 7.6155 | 0.27845
119.584 | 1800 | 0.1093 | 1.3149 | 97.5538 | 18388.45 | 5.9439e-06 | 97.5538 | 18388.45 | 97.5538 | 18.389 | 33.4343 | 7.6619 | 0.27677
119.934 | 1850 | 0.11415 | 1.3185 | 97.8393 | 18954.5548 | 6.0223e-06 | 97.8393 | 18954.5548 | 97.8393 | 18.9551 | 34.4636 | 7.6843 | 0.27596
120.176 | 1900 | 0.11745 | 1.3189 | 98.0367 | 19506.1198 | 6.0212e-06 | 98.0367 | 19506.1198 | 98.0367 | 19.5067 | 35.4664 | 7.6998 | 0.27541
120.948 | 1950 | 0.12055 | 1.3148 | 98.6665 | 20148.0419 | 5.9832e-06 | 98.6665 | 20148.0419 | 98.6665 | 20.1487 | 36.6336 | 7.7492 | 0.27365
122.157 | 2000 | 0.12555 | 1.3165 | 99.6527 | 20871.2229 | 6.0155e-06 | 99.6527 | 20871.2229 | 99.6527 | 20.8719 | 37.9485 | 7.8267 | 0.27094
122.845 | 2050 | 0.12785 | 1.321 | 100.214 | 21513.4909 | 5.9428e-06 | 100.214 | 21513.4909 | 100.214 | 21.5142 | 39.1163 | 7.8708 | 0.26942
123.796 | 2100 | 0.1309 | 1.3229 | 100.9898 | 22208.8182 | 5.8941e-06 | 100.9898 | 22208.8182 | 100.9898 | 22.2095 | 40.3805 | 7.9317 | 0.26735
124.794 | 2150 | 0.13435 | 1.3216 | 101.804 | 22920.9022 | 5.8615e-06 | 101.804 | 22920.9022 | 101.804 | 22.9216 | 41.6753 | 7.9957 | 0.26522
125.137 | 2200 | 0.1377 | 1.3165 | 102.0838 | 23518.4103 | 5.855e-06 | 102.0838 | 23518.4103 | 102.0838 | 23.5191 | 42.7617 | 8.0176 | 0.26449
126.028 | 2250 | 0.14105 | 1.3047 | 102.8106 | 24224.1811 | 5.8227e-06 | 102.8106 | 24224.1811 | 102.8106 | 24.2249 | 44.0449 | 8.0747 | 0.26262
126.66 | 2300 | 0.14495 | 1.2965 | 103.3262 | 24886.6742 | 5.8244e-06 | 103.3262 | 24886.6742 | 103.3262 | 24.8874 | 45.2495 | 8.1152 | 0.26131
126.822 | 2350 | 0.14985 | 1.2823 | 103.4583 | 25460.2112 | 5.8857e-06 | 103.4583 | 25460.2112 | 103.4583 | 25.461 | 46.2923 | 8.1256 | 0.26097
126.69 | 2400 | 0.1537 | 1.273 | 103.3507 | 25974.8543 | 5.9173e-06 | 103.3507 | 25974.8543 | 103.3507 | 25.9757 | 47.228 | 8.1171 | 0.26125
126.552 | 2450 | 0.15565 | 1.2698 | 103.2381 | 26487.1139 | 5.8764e-06 | 103.2381 | 26487.1139 | 103.2381 | 26.4879 | 48.1594 | 8.1083 | 0.26153
126.438 | 2500 | 0.1596 | 1.2745 | 103.1451 | 27003.3203 | 5.9104e-06 | 103.1451 | 27003.3203 | 103.1451 | 27.0042 | 49.098 | 8.101 | 0.26177
126.239 | 2550 | 0.1626 | 1.2788 | 102.9827 | 27500.0364 | 5.9127e-06 | 102.9827 | 27500.0364 | 102.9827 | 27.5009 | 50.0011 | 8.0882 | 0.26218
126.161 | 2600 | 0.16805 | 1.2763 | 102.9191 | 28021.928 | 5.9971e-06 | 102.9191 | 28021.928 | 102.9191 | 28.0228 | 50.9501 | 8.0832 | 0.26234
125.847 | 2650 | 0.17145 | 1.2803 | 102.663 | 28489.7267 | 6.018e-06 | 102.663 | 28489.7267 | 102.663 | 28.4906 | 51.8006 | 8.0631 | 0.263
124.911 | 2700 | 0.17465 | 1.2837 | 101.8994 | 28811.3754 | 6.0618e-06 | 101.8994 | 28811.3754 | 101.8994 | 28.8123 | 52.3854 | 8.0032 | 0.26497
123.927 | 2750 | 0.1784 | 1.2812 | 101.0967 | 29113.7516 | 6.1277e-06 | 101.0967 | 29113.7516 | 101.0967 | 29.1147 | 52.9352 | 7.9401 | 0.26707
123.689 | 2800 | 0.18005 | 1.2745 | 100.9025 | 29586.1634 | 6.0856e-06 | 100.9025 | 29586.1634 | 100.9025 | 29.5871 | 53.7942 | 7.9249 | 0.26758
123.389 | 2850 | 0.1831 | 1.2604 | 100.6578 | 30041.447 | 6.0949e-06 | 100.6578 | 30041.447 | 100.6578 | 30.0424 | 54.622 | 7.9056 | 0.26824
122.519 | 2900 | 0.1879 | 1.2531 | 99.9481 | 30352.9554 | 6.1905e-06 | 99.9481 | 30352.9554 | 99.9481 | 30.3539 | 55.1884 | 7.8499 | 0.27014
121.837 | 2950 | 0.19255 | 1.2394 | 99.3917 | 30704.4099 | 6.2711e-06 | 99.3917 | 30704.4099 | 99.3917 | 30.7054 | 55.8274 | 7.8062 | 0.27165
121.709 | 3000 | 0.199 | 1.2273 | 99.2873 | 31192.0193 | 6.3798e-06 | 99.2873 | 31192.0193 | 99.2873 | 31.193 | 56.714 | 7.798 | 0.27194
121.123 | 3050 | 0.20605 | 1.2193 | 98.8092 | 31559.2011 | 6.529e-06 | 98.8092 | 31559.2011 | 98.8092 | 31.5602 | 57.3816 | 7.7605 | 0.27325
121.124 | 3100 | 0.21005 | 1.2069 | 98.8101 | 32076.8299 | 6.5483e-06 | 98.8101 | 32076.8299 | 98.8101 | 32.0778 | 58.3228 | 7.7605 | 0.27325
120.851 | 3150 | 0.21605 | 1.1927 | 98.5873 | 32520.7344 | 6.6435e-06 | 98.5873 | 32520.7344 | 98.5873 | 32.5217 | 59.1299 | 7.743 | 0.27387
120.596 | 3200 | 0.21795 | 1.1848 | 98.3793 | 32967.2274 | 6.6111e-06 | 98.3793 | 32967.2274 | 98.3793 | 32.9683 | 59.9417 | 7.7267 | 0.27445
120.84 | 3250 | 0.22305 | 1.1738 | 98.5784 | 33550.0846 | 6.6483e-06 | 98.5784 | 33550.0846 | 98.5784 | 33.5511 | 61.0015 | 7.7423 | 0.27389
121.633 | 3300 | 0.2255 | 1.1612 | 99.2253 | 34289.7959 | 6.5763e-06 | 99.2253 | 34289.7959 | 99.2253 | 34.2909 | 62.3464 | 7.7931 | 0.27211
122.181 | 3350 | 0.2285 | 1.151 | 99.6723 | 34966.1668 | 6.5349e-06 | 99.6723 | 34966.1668 | 99.6723 | 34.9673 | 63.5762 | 7.8282 | 0.27089
122.933 | 3400 | 0.2342 | 1.1412 | 100.2858 | 35706.4718 | 6.559e-06 | 100.2858 | 35706.4718 | 100.2858 | 35.7076 | 64.9223 | 7.8764 | 0.26923
123.475 | 3450 | 0.23605 | 1.1267 | 100.7279 | 36391.3086 | 6.4864e-06 | 100.7279 | 36391.3086 | 100.7279 | 36.3924 | 66.1674 | 7.9112 | 0.26805
123.428 | 3500 | 0.24195 | 1.1198 | 100.6896 | 36904.6659 | 6.5561e-06 | 100.6896 | 36904.6659 | 100.6896 | 36.9058 | 67.1008 | 7.9081 | 0.26815
124.205 | 3550 | 0.24545 | 1.1062 | 101.3235 | 37667.5154 | 6.5162e-06 | 101.3235 | 37667.5154 | 101.3235 | 37.6687 | 68.4879 | 7.9579 | 0.26647
124.066 | 3600 | 0.25505 | 1.097 | 101.2101 | 38155.2957 | 6.6845e-06 | 101.2101 | 38155.2957 | 101.2101 | 38.1565 | 69.3748 | 7.949 | 0.26677
123.967 | 3650 | 0.25755 | 1.094 | 101.1293 | 38654.361 | 6.6629e-06 | 101.1293 | 38654.361 | 101.1293 | 38.6556 | 70.2822 | 7.9427 | 0.26698
123.815 | 3700 | 0.26445 | 1.0966 | 101.0053 | 39135.8282 | 6.7572e-06 | 101.0053 | 39135.8282 | 101.0053 | 39.137 | 71.1576 | 7.9329 | 0.26731
123.767 | 3750 | 0.2651 | 1.0981 | 100.9661 | 39649.3137 | 6.6861e-06 | 100.9661 | 39649.3137 | 100.9661 | 39.6505 | 72.0912 | 7.9299 | 0.26742
123.509 | 3800 | 0.2693 | 1.0991 | 100.7557 | 40094.2177 | 6.7167e-06 | 100.7557 | 40094.2177 | 100.7557 | 40.0955 | 72.9001 | 7.9133 | 0.26797
122.672 | 3850 | 0.27375 | 1.1053 | 100.0729 | 40346.4862 | 6.785e-06 | 100.0729 | 40346.4862 | 100.0729 | 40.3477 | 73.3588 | 7.8597 | 0.2698
122.157 | 3900 | 0.2759 | 1.117 | 99.6527 | 40698.8847 | 6.7791e-06 | 99.6527 | 40698.8847 | 99.6527 | 40.7001 | 73.9996 | 7.8267 | 0.27094
121.184 | 3950 | 0.28285 | 1.1226 | 98.859 | 40892.3361 | 6.9169e-06 | 98.859 | 40892.3361 | 98.859 | 40.8936 | 74.3513 | 7.7644 | 0.27312
120.004 | 4000 | 0.28455 | 1.1246 | 97.8964 | 41006.7411 | 6.9391e-06 | 97.8964 | 41006.7411 | 97.8964 | 41.008 | 74.5593 | 7.6888 | 0.2758
118.734 | 4050 | 0.2871 | 1.1222 | 96.8603 | 41079.9271 | 6.9888e-06 | 96.8603 | 41079.9271 | 96.8603 | 41.0812 | 74.6924 | 7.6074 | 0.27875
117.442 | 4100 | 0.28895 | 1.1239 | 95.8064 | 41134.5582 | 7.0245e-06 | 95.8064 | 41134.5582 | 95.8064 | 41.1358 | 74.7917 | 7.5246 | 0.28182
116.5 | 4150 | 0.29305 | 1.1223 | 95.0379 | 41302.236 | 7.0953e-06 | 95.0379 | 41302.236 | 95.0379 | 41.3035 | 75.0966 | 7.4643 | 0.2841
115.931 | 4200 | 0.2949 | 1.1218 | 94.5737 | 41595.6978 | 7.0897e-06 | 94.5737 | 41595.6978 | 94.5737 | 41.597 | 75.6302 | 7.4278 | 0.28549
115.034 | 4250 | 0.29715 | 1.1246 | 93.842 | 41765.2123 | 7.1148e-06 | 93.842 | 41765.2123 | 93.842 | 41.7665 | 75.9384 | 7.3703 | 0.28772
114.391 | 4300 | 0.3022 | 1.1228 | 93.3174 | 42020.3683 | 7.1918e-06 | 93.3174 | 42020.3683 | 93.3174 | 42.0217 | 76.4023 | 7.3291 | 0.28934
114.016 | 4350 | 0.30605 | 1.1194 | 93.0115 | 42369.623 | 7.2233e-06 | 93.0115 | 42369.623 | 93.0115 | 42.3709 | 77.0373 | 7.3051 | 0.29029
113.871 | 4400 | 0.3092 | 1.1199 | 92.8932 | 42802.1272 | 7.2239e-06 | 92.8932 | 42802.1272 | 92.8932 | 42.8035 | 77.8237 | 7.2958 | 0.29066
113.985 | 4450 | 0.3099 | 1.1187 | 92.9862 | 43331.8526 | 7.1518e-06 | 92.9862 | 43331.8526 | 92.9862 | 43.3332 | 78.7869 | 7.3031 | 0.29037
113.306 | 4500 | 0.31445 | 1.1156 | 92.4323 | 43557.7025 | 7.2192e-06 | 92.4323 | 43557.7025 | 92.4323 | 43.5591 | 79.1975 | 7.2596 | 0.29211
113.074 | 4550 | 0.3171 | 1.1095 | 92.2431 | 43951.4993 | 7.2148e-06 | 92.2431 | 43951.4993 | 92.2431 | 43.9529 | 79.9135 | 7.2448 | 0.2927
112.195 | 4600 | 0.3194 | 1.1057 | 91.526 | 44089.0638 | 7.2444e-06 | 91.526 | 44089.0638 | 91.526 | 44.0904 | 80.1637 | 7.1884 | 0.295
111.061 | 4650 | 0.32055 | 1.0978 | 90.6009 | 44117.8231 | 7.2658e-06 | 90.6009 | 44117.8231 | 90.6009 | 44.1192 | 80.216 | 7.1158 | 0.29801
109.973 | 4700 | 0.3207 | 1.0956 | 89.7133 | 44155.3644 | 7.263e-06 | 89.7133 | 44155.3644 | 89.7133 | 44.1567 | 80.2842 | 7.0461 | 0.30096
108.654 | 4750 | 0.32485 | 1.0883 | 88.6373 | 44089.8754 | 7.3679e-06 | 88.6373 | 44089.8754 | 88.6373 | 44.0912 | 80.1651 | 6.9616 | 0.30461
107.076 | 4800 | 0.32455 | 1.084 | 87.35 | 43906.9145 | 7.3918e-06 | 87.35 | 43906.9145 | 87.35 | 43.9083 | 79.8325 | 6.8605 | 0.3091
105.24 | 4850 | 0.3257 | 1.0822 | 85.8523 | 43603.5772 | 7.4696e-06 | 85.8523 | 43603.5772 | 85.8523 | 43.6049 | 79.2809 | 6.7428 | 0.31449
103.632 | 4900 | 0.3277 | 1.0846 | 84.5405 | 43379.9954 | 7.5542e-06 | 84.5405 | 43379.9954 | 84.5405 | 43.3813 | 78.8744 | 6.6398 | 0.31937
102.335 | 4950 | 0.32845 | 1.0882 | 83.4824 | 43274.1888 | 7.59e-06 | 83.4824 | 43274.1888 | 83.4824 | 43.2755 | 78.682 | 6.5567 | 0.32342
101.106 | 5000 | 0.3287 | 1.0869 | 82.4798 | 43186.3476 | 7.6112e-06 | 82.4798 | 43186.3476 | 82.4798 | 43.1877 | 78.5223 | 6.478 | 0.32735
99.3149 | 5050 | 0.32985 | 1.0891 | 81.0187 | 42845.5113 | 7.6986e-06 | 81.0187 | 42845.5113 | 81.0187 | 42.8468 | 77.9026 | 6.3632 | 0.33326
97.5815 | 5100 | 0.3297 | 1.0918 | 79.6046 | 42514.5129 | 7.755e-06 | 79.6046 | 42514.5129 | 79.6046 | 42.5158 | 77.3008 | 6.2521 | 0.33918
95.8486 | 5150 | 0.33095 | 1.0941 | 78.191 | 42168.9265 | 7.8482e-06 | 78.191 | 42168.9265 | 78.191 | 42.1702 | 76.6724 | 6.1411 | 0.34531
94.8033 | 5200 | 0.3338 | 1.0935 | 77.3383 | 42113.9853 | 7.9261e-06 | 77.3383 | 42113.9853 | 77.3383 | 42.1153 | 76.5725 | 6.0741 | 0.34912
93.0976 | 5250 | 0.3313 | 1.088 | 75.9468 | 41753.9273 | 7.9346e-06 | 75.9468 | 41753.9273 | 75.9468 | 41.7552 | 75.9179 | 5.9648 | 0.35551
91.7886 | 5300 | 0.3324 | 1.0834 | 74.8789 | 41558.9109 | 7.9983e-06 | 74.8789 | 41558.9109 | 74.8789 | 41.5602 | 75.5633 | 5.881 | 0.36058
90.5938 | 5350 | 0.3308 | 1.0801 | 73.9042 | 41404.9058 | 7.9894e-06 | 73.9042 | 41404.9058 | 73.9042 | 41.4062 | 75.2833 | 5.8044 | 0.36534
89.6374 | 5400 | 0.3388 | 1.079 | 73.124 | 41350.6702 | 8.1933e-06 | 73.124 | 41350.6702 | 73.124 | 41.352 | 75.1847 | 5.7431 | 0.36924
88.9256 | 5450 | 0.3438 | 1.0792 | 72.5434 | 41402.1456 | 8.3039e-06 | 72.5434 | 41402.1456 | 72.5434 | 41.4034 | 75.2782 | 5.6975 | 0.37219
88.6474 | 5500 | 0.3488 | 1.0837 | 72.3164 | 41651.2687 | 8.3743e-06 | 72.3164 | 41651.2687 | 72.3164 | 41.6526 | 75.7312 | 5.6797 | 0.37336