## Explanations
This file contains the WLTC cycles for validation 2, based on the following preliminary vehicle classification:
Class 1 | ratio of rated power in W / kerb mass in kg <= 22
(version 1.4) | The table with the speed trace is named "WLTC_class_1" and contains a low and a medium speed part.
If v_max >= 70 km/h, phase low is repeated after phase medium.
If v_max < 70 km/h, phase medium is replaced by a repetition of phase low.
If a vehicle has a ratio of rated power in W divide by kerb mass in kg close to the borderline, any additional tests with the WLTC, class 2, version 1.4 cycle are highly welcomed.
Class 2 | ratio of rated power in W / kerb mass in kg > 22 but <= 34
(version 1.4) | The table with the speed trace is named "WLTC_class_2" and contains a low, a medium and a high speed part.
If v_max < 90 km/h, phase high is replaced by a repetition of phase low.
If a vehicle with a ratio of rated power in W divided by kerb mass in kg between 22 and 34, but close to the lower borderline cannot follow the WLTC class 2, version 1.4 speed trac
it shall proceed at full throttle until the reference speed profile is reached again. This test shall be repeated at least 3 times. Additionally, the same vehicle can be tested
with the WLTC, class 1 , version 1.4 driving cycle (3 tests), provided that all the other provisions of the WLTP are the same as before.
If a vehicle has a ratio of rated power in W divided by kerb mass in kg between 22 and 34, but close to the upper borderline, any additional tests with the WLTC, class 3, version 5 cycle are highly welcomed.
Class 2 | ratio of rated power in W / kerb mass in kg > 34
(version 5) | The table with the speed trace is named "WLTC_class_3" and contains a low, a medium, a high and an extra high speed part.
If v_max < 135 km/h, phase high is replaced by a repetition of phase low.
If a vehicle with a ratio of rated power in W divided by kerb masin kg > 34, but close to this borderline cannot follow the WLTC class 3, version 5 speed trace
it shall proceed at full throttle until the reference speed profile is reached again. This test shall be repeated at least 3 times. Additionally, the same vehicle can be tested
with the WLTC, class 2 , version 1.4 driving cycle (3 tests), provided that all the other provisions of the WLTP are the same as before.
kerb mass means the "unladen mass" as defined in ECE R83.
v_max is the maximum speed of the vehicle as declared by the manufacturer (ECE R 68) and not any use restriction or safety based limitation.

## WLTC_class_3
Class 3 vehicles: | vehicles with a ratio of rated power in W / kerb mass in kg > 34
For further requirements/recommendations see table "Explanations"
Phase | Total elapsed time | Phase elapsed time | WLTC class 3, version 5, vehicle speed | WLTC class 3, version 5, vehicle speed | WLTC class 3, version 5, acceleration |  | WLTC class 3, version 5, acceleration | Acceleration resistance | N Rolling (N) | N Aero | Total Resistance to motion | Mass | Force | Power | Drive energy | Drive energy KJ | Braking Energy | KJ |  | duration | stop duration | distance | p_stop | v_max | v_ave without stops | v_ave with stops | a_min | a_max
Phase | s | s | km/h | m/s | m/s² |  | km/h/s |  | N | N | [9 empty] | s | s | m |  | km/h | km/h | km/h | m/s² | m/s²
Low | 0 | 0 | 0 | 0 | 0 | 0 | 0 | 0 | 485.595 | 0 | 485.595 | 1980 | 0 | 0 | 0 | 0 | 0 | 0 | low | 589 | 156 | 3094.5278 | 26.49% | 56.5 | 25.7282 | 18.9139 | -1.4722 | 1.4722 | 1 |  | 0
Low | 1 | 1 | 0 | 0 | 0 | 0 | 0 | 0 | 485.595 | 0 | 485.595 | 1980 | 0 | 0 | 0 | 0 | 0 | 0 | medium | 433 | 48 | 4755.8889 | 11.09% | 76.6 | 44.4706 | 39.5409 | -1.4861 | 1.5694 | 1 |  | 0
Low | 2 | 2 | 0 | 0 | 0 | 0 | 0 | 0 | 485.595 | 0 | 485.595 | 1980 | 0 | 0 | 0 | 0 | 0 | 0 | high | 455 | 31 | 7157.8333 | 6.813% | 97.4 | 60.7741 | 56.6334 | -1.4861 | 1.5833 | 1 |  | 0
Low | 3 | 3 | 0 | 0 | 0 | 0 | 0 | 0 | 485.595 | 0 | 485.595 | 1980 | 0 | 0 | 0 | 0 | 0 | 0 | extra high | 323 | 7 | 8254.1389 | 2.167% | 131.3 | 94.0345 | 91.9966 | -1.2083 | 1.0278 | 1 |  | 0
Low | 4 | 4 | 0 | 0 | 0 | 0 | 0 | 0 | 485.595 | 0 | 485.595 | 1980 | 0 | 0 | 0 | 0 | 0 | 0 |  | 1800 | 242 | 23262.3889 | [6 empty] | 1 |  | 0
Low | 5 | 5 | 0 | 0 | 0 | 0 | 0 | 0 | 485.595 | 0 | 485.595 | 1980 | 0 | 0 | 0 | 0 | 0 | 0 | [10 empty] | 1 |  | 0
Low | 6 | 6 | 0 | 0 | 0 | 0 | 0 | 0 | 485.595 | 0 | 485.595 | 1980 | 0 | 0 | 0 | 0 | 0 | 0 | [10 empty] | 1 |  | 0
Low | 7 | 7 | 0 | 0 | 0 | 0 | 0 | 0 | 485.595 | 0 | 485.595 | 1980 | 0 | 0 | 0 | 0 | 0 | 0 | [10 empty] | 1 |  | 0
Low | 8 | 8 | 0 | 0 | 0 | 0 | 0 | 0 | 485.595 | 0 | 485.595 | 1980 | 0 | 0 | 0 | 0 | 0 | 0 | [10 empty] | 1 |  | 0
Low | 9 | 9 | 0 | 0 | 0 | 0 | 0 | 0 | 485.595 | 0 | 485.595 | 1980 | 0 | 0 | 0 | 0 | 0 | 0 | [10 empty] | 1 |  | 0
Low | 10 | 10 | 0 | 0 | 0 | 0 | 0 | 0 | 485.595 | 0 | 485.595 | 1980 | 0 | 0 | 0 | 0 | 0 | 0 | [10 empty] | 1 |  | 0
Low | 11 | 11 | 0 | 0 | 0.027778 | 0 | 0.1 | 1980 | 485.595 | 0 | 2465.595 | 1980 | 55 | 0 | 0 | 0 | 0 | 0 | [10 empty] | 1 |  | 0
Low | 12 | 12 | 0.2 | 0.055556 | 0.23611 | 0 | 0.85 | 1980 | 485.595 | 0.0015067 | 2465.5965 | 1980 | 467.5 | 25.9722 | 3.0556 | 0.0030556 | 0 | 0 | [10 empty] | 1 |  | 0.055556
Low | 13 | 13 | 1.7 | 0.47222 | 0.72222 | 0 | 2.6 | 1980 | 485.595 | 0.10886 | 2465.7039 | 1980 | 1430 | 675.2778 | 223.8194 | 0.22382 | 0 | 0 | [10 empty] | 0 | 1.7 | 0.47222
Low | 14 | 14 | 5.4 | 1.5 | 1.1389 | 0 | 4.1 | 1980 | 485.595 | 1.0984 | 2466.6934 | 1980 | 2255 | 3382.5 | 2451.3194 | 2.4513 | 0 | 0 | [10 empty] | 0 | 5.4 | 1.5
Low | 15 | 15 | 9.9 | 2.75 | 1.0694 | 0 | 3.85 | 1980 | 485.595 | 3.6917 | 2469.2867 | 1980 | 2117.5 | 5823.125 | 9938.1944 | 9.9382 | 0 | 0 | [10 empty] | 0 | 9.9 | 2.75
Low | 16 | 16 | 13.1 | 3.6389 | 0.97222 | 0 | 3.5 | 1980 | 485.595 | 6.464 | 2472.059 | 1980 | 1925 | 7004.8611 | 23047.2917 | 23.0473 | 0 | 0 | [10 empty] | 0 | 13.1 | 3.6389
Low | 17 | 17 | 16.9 | 4.6944 | 1.1944 | 0 | 4.3 | 1980 | 485.595 | 10.758 | 2476.353 | 1980 | 2365 | 11102.3611 | 44864.7222 | 44.8647 | 0 | 0 | [10 empty] | 0 | 16.9 | 4.6944
Low | 18 | 18 | 21.7 | 6.0278 | 1.2639 | 0 | 4.55 | 1980 | 485.595 | 17.7369 | 2483.3319 | 1980 | 2502.5 | 15084.5139 | 80835.4861 | 80.8355 | 0 | 0 | [10 empty] | 0 | 21.7 | 6.0278
Low | 19 | 19 | 26 | 7.2222 | 0.80556 | 0 | 2.9 | 1980 | 485.595 | 25.4627 | 2491.0577 | 1980 | 1595 | 11519.4444 | 132474.375 | 132.4744 | 0 | 0 | [10 empty] | 0 | 26 | 7.2222
Low | 20 | 20 | 27.5 | 7.6389 | 0.29167 | 0 | 1.05 | 1980 | 485.595 | 28.4854 | 2494.0804 | 1980 | 577.5 | 4411.4583 | 190243.4722 | 190.2435 | 0 | 0 | [10 empty] | 0 | 27.5 | 7.6389
Low | 21 | 21 | 28.1 | 7.8056 | 0.11111 | 0 | 0.4 | 1980 | 485.595 | 29.742 | 2495.337 | 1980 | 220 | 1717.2222 | 250560.9028 | 250.5609 | 0 | 0 | [10 empty] | 0 | 28.1 | 7.8056
Low | 22 | 22 | 28.3 | 7.8611 | 0.097222 | 0 | 0.35 | 1980 | 485.595 | 30.1669 | 2495.7619 | 1980 | 192.5 | 1513.2639 | 311740 | 311.74 | 0 | 0 | [10 empty] | 0 | 28.3 | 7.8611
Low | 23 | 23 | 28.8 | 8 | 0.11111 | 0 | 0.4 | 1980 | 485.595 | 31.2422 | 2496.8372 | 1980 | 220 | 1760 | 375100 | 375.1 | 0 | 0 | [10 empty] | 0 | 28.8 | 8
Low | 24 | 24 | 29.1 | 8.0833 | 0.27778 | 0 | 1 | 1980 | 485.595 | 31.8965 | 2497.4915 | 1980 | 550 | 4445.8333 | 439786.875 | 439.7869 | 0 | 0 | [10 empty] | 0 | 29.1 | 8.0833
Low | 25 | 25 | 30.8 | 8.5556 | 0.38889 | 0 | 1.4 | 1980 | 485.595 | 35.7321 | 2501.3271 | 1980 | 770 | 6587.7778 | 512252.4306 | 512.2524 | 0 | 0 | [10 empty] | 0 | 30.8 | 8.5556
Low | 26 | 26 | 31.9 | 8.8611 | 0.45833 | 0 | 1.65 | 1980 | 485.595 | 38.33 | 2503.925 | 1980 | 907.5 | 8041.4583 | 589986.5278 | 589.9865 | 0 | 0 | [10 empty] | 0 | 31.9 | 8.8611
Low | 27 | 27 | 34.1 | 9.4722 | 0.65278 | 0 | 2.35 | 1980 | 485.595 | 43.7992 | 2509.3942 | 1980 | 1292.5 | 12242.8472 | 678812.2917 | 678.8123 | 0 | 0 | [10 empty] | 0 | 34.1 | 9.4722
Low | 28 | 28 | 36.6 | 10.1667 | 0.69444 | 0 | 2.5 | 1980 | 485.595 | 50.4568 | 2516.0518 | 1980 | 1375 | 13979.1667 | 781139.7917 | 781.1398 | 0 | 0 | [10 empty] | 0 | 36.6 | 10.1667
Low | 29 | 29 | 39.1 | 10.8611 | 0.65278 | 0 | 2.35 | 1980 | 485.595 | 57.5852 | 2523.1802 | 1980 | 1292.5 | 14037.9861 | 897923.8889 | 897.9239 | 0 | 0 | [10 empty] | 0 | 39.1 | 10.8611
Low | 30 | 30 | 41.3 | 11.4722 | 0.47222 | 0 | 1.7 | 1980 | 485.595 | 64.2477 | 2529.8427 | 1980 | 935 | 10726.5278 | 1028219.6528 | 1028.2197 | 0 | 0 | [10 empty] | 0 | 41.3 | 11.4722
Low | 31 | 31 | 42.5 | 11.8056 | 0.27778 | 0 | 1 | 1980 | 485.595 | 68.0354 | 2533.6304 | 1980 | 550 | 6493.0556 | 1166197.0833 | 1166.1971 | 0 | 0 | [10 empty] | 0 | 42.5 | 11.8056
Low | 32 | 32 | 43.3 | 12.0278 | 0.19444 | 0 | 0.7 | 1980 | 485.595 | 70.6209 | 2536.2159 | 1980 | 385 | 4630.6944 | 1309417.8472 | 1309.4178 | 0 | 0 | [10 empty] | 0 | 43.3 | 12.0278
Low | 33 | 33 | 43.9 | 12.1944 | 0.15278 | 0 | 0.55 | 1980 | 485.595 | 72.5916 | 2538.1866 | 1980 | 302.5 | 3688.8194 | 1456635.2778 | 1456.6353 | 0 | 0 | [10 empty] | 0 | 43.9 | 12.1944
Low | 34 | 34 | 44.4 | 12.3333 | 0.083333 | 0 | 0.3 | 1980 | 485.595 | 74.2546 | 2539.8496 | 1980 | 165 | 2035 | 1607225.2778 | 1607.2253 | 0 | 0 | [10 empty] | 0 | 44.4 | 12.3333
Low | 35 | 35 | 44.5 | 12.3611 | -0.027778 | 1 | -0.1 | -1980 | 485.595 | 74.5894 | -1419.8156 | 1980 | -55 | -679.8611 | 1758494.375 | 1758.4944 | 151269.0972 | 151.2691 | [10 empty] | 0 | 44.5 | 12.3611
Low | 36 | 36 | 44.2 | 12.2778 | -0.25 | 1 | -0.9 | -1980 | 485.595 | 73.5871 | -1420.8179 | 1980 | -495 | -6077.5 | 1907730.7639 | 1907.7308 | 300505.4861 | 300.5055 | [10 empty] | 0 | 44.2 | 12.2778
Low | 37 | 37 | 42.7 | 11.8611 | -0.59722 | 1 | -2.15 | -1980 | 485.595 | 68.6773 | -1425.7277 | 1980 | -1182.5 | -14025.7639 | 2047009.8611 | 2047.0099 | 439784.5833 | 439.7846 | [10 empty] | 0 | 42.7 | 11.8611
Low | 38 | 38 | 39.9 | 11.0833 | -0.79167 | 1 | -2.85 | -1980 | 485.595 | 59.9657 | -1434.4393 | 1980 | -1567.5 | -17373.125 | 2168621.7361 | 2168.6217 | 561396.4583 | 561.3965 | [10 empty] | 0 | 39.9 | 11.0833
Low | 39 | 39 | 37 | 10.2778 | -0.73611 | 1 | -2.65 | -1980 | 485.595 | 51.5657 | -1442.8393 | 1980 | -1457.5 | -14979.8611 | 2273198.125 | 2273.1981 | 665972.8472 | 665.9728 | [10 empty] | 0 | 37 | 10.2778
Low | 40 | 40 | 34.6 | 9.6111 | -0.65278 | 1 | -2.35 | -1980 | 485.595 | 45.093 | -1449.312 | 1980 | -1292.5 | -12422.3611 | 2364647.8472 | 2364.6478 | 757422.5694 | 757.4226 | [10 empty] | 0 | 34.6 | 9.6111
Low | 41 | 41 | 32.3 | 8.9722 | -0.77778 | 1 | -2.8 | -1980 | 485.595 | 39.2973 | -1455.1077 | 1980 | -1540 | -13817.2222 | 2444343.6111 | 2444.3436 | 837118.3333 | 837.1183 | [10 empty] | 0 | 32.3 | 8.9722
Low | 42 | 42 | 29 | 8.0556 | -1 | 1 | -3.6 | -1980 | 485.595 | 31.6777 | -1462.7273 | 1980 | -1980 | -15950 | 2508586.6667 | 2508.5867 | 901361.3889 | 901.3614 | [10 empty] | 0 | 29 | 8.0556
Low | 43 | 43 | 25.1 | 6.9722 | -0.94444 | 1 | -3.4 | -1980 | 485.595 | 23.7304 | -1470.6746 | 1980 | -1870 | -13038.0556 | 2556712.4306 | 2556.7124 | 949487.1528 | 949.4872 | [10 empty] | 0 | 25.1 | 6.9722
Low | 44 | 44 | 22.2 | 6.1667 | -0.58333 | 1 | -2.1 | -1980 | 485.595 | 18.5636 | -1475.8414 | 1980 | -1155 | -7122.5 | 2594359.9306 | 2594.3599 | 987134.6528 | 987.1347 | [10 empty] | 0 | 22.2 | 6.1667
Low | 45 | 45 | 20.9 | 5.8056 | -0.25 | 1 | -0.9 | -1980 | 485.595 | 16.4532 | -1477.9518 | 1980 | -495 | -2873.75 | 2627727.3611 | 2627.7274 | 1020502.0833 | 1020.5021 | [10 empty] | 0 | 20.9 | 5.8056
Low | 46 | 46 | 20.4 | 5.6667 | -0.19444 | 1 | -0.7 | -1980 | 485.595 | 15.6754 | -1478.7296 | 1980 | -385 | -2181.6667 | 2659517.3611 | 2659.5174 | 1052292.0833 | 1052.2921 | [10 empty] | 0 | 20.4 | 5.6667
Low | 47 | 47 | 19.5 | 5.4167 | -0.27778 | 1 | -1 | -1980 | 485.595 | 14.3227 | -1480.0822 | 1980 | -550 | -2979.1667 | 2688564.2361 | 2688.5642 | 1081338.9583 | 1081.339 | [10 empty] | 0 | 19.5 | 5.4167
Low | 48 | 48 | 18.4 | 5.1111 | -0.23611 | 1 | -0.85 | -1980 | 485.595 | 12.7524 | -1481.6526 | 1980 | -467.5 | -2389.4444 | 2714426.4583 | 2714.4265 | 1107201.1806 | 1107.2012 | [10 empty] | 0 | 18.4 | 5.1111
Low | 49 | 49 | 17.8 | 4.9444 | -0.083333 | 1 | -0.3 | -1980 | 485.595 | 11.9343 | -1482.4707 | 1980 | -165 | -815.8333 | 2738629.5139 | 2738.6295 | 1131404.2361 | 1131.4042 | [10 empty] | 0 | 17.8 | 4.9444
Low | 50 | 50 | 17.8 | 4.9444 | -0.055556 | 1 | -0.2 | -1980 | 485.595 | 11.9343 | -1482.4707 | 1980 | -110 | -543.8889 | 2762832.5694 | 2762.8326 | 1155607.2917 | 1155.6073 | [10 empty] | 0 | 17.8 | 4.9444
Low | 51 | 51 | 17.4 | 4.8333 | -0.29167 | 1 | -1.05 | -1980 | 485.595 | 11.404 | -1483.001 | 1980 | -577.5 | -2791.25 | 2785960.0694 | 2785.9601 | 1178734.7917 | 1178.7348 | [10 empty] | 0 | 17.4 | 4.8333
Low | 52 | 52 | 15.7 | 4.3611 | -0.59722 | 1 | -2.15 | -1980 | 485.595 | 9.2845 | -1485.1205 | 1980 | -1182.5 | -5157.0139 | 2804789.1667 | 2804.7892 | 1197563.8889 | 1197.5639 | [10 empty] | 0 | 15.7 | 4.3611
Low | 53 | 53 | 13.1 | 3.6389 | -0.5 | 1 | -1.8 | -1980 | 485.595 | 6.464 | -1487.941 | 1980 | -990 | -3602.5 | 2817898.2639 | 2817.8983 | 1210672.9861 | 1210.673 | [10 empty] | 0 | 13.1 | 3.6389
Low | 54 | 54 | 12.1 | 3.3611 | -0.15278 | 1 | -0.55 | -1980 | 485.595 | 5.5148 | -1488.8902 | 1980 | -302.5 | -1016.7361 | 2829082.3611 | 2829.0824 | 1221857.0833 | 1221.8571 | [10 empty] | 0 | 12.1 | 3.3611
Low | 55 | 55 | 12 | 3.3333 | -0.013889 | 1 | -0.05 | -1980 | 485.595 | 5.424 | -1488.981 | 1980 | -27.5 | -91.6667 | 2840082.3611 | 2840.0824 | 1232857.0833 | 1232.8571 | [10 empty] | 0 | 12 | 3.3333
Low | 56 | 56 | 12 | 3.3333 | 0 | 0 | 0 | 0 | 485.595 | 5.424 | 491.019 | 1980 | 0 | 0 | 2851082.3611 | 2851.0824 | 1232857.0833 | 1232.8571 | [10 empty] | 0 | 12 | 3.3333
Low | 57 | 57 | 12 | 3.3333 | 0.041667 | 0 | 0.15 | 1980 | 485.595 | 5.424 | 2471.019 | 1980 | 82.5 | 275 | 2862082.3611 | 2862.0824 | 1232857.0833 | 1232.8571 | [10 empty] | 0 | 12 | 3.3333
Low | 58 | 58 | 12.3 | 3.4167 | 0.083333 | 0 | 0.3 | 1980 | 485.595 | 5.6986 | 2471.2936 | 1980 | 165 | 563.75 | 2873639.2361 | 2873.6392 | 1232857.0833 | 1232.8571 | [10 empty] | 0 | 12.3 | 3.4167
Low | 59 | 59 | 12.6 | 3.5 | 0.33333 | 0 | 1.2 | 1980 | 485.595 | 5.98 | 2471.575 | 1980 | 660 | 2310 | 2885766.7361 | 2885.7667 | 1232857.0833 | 1232.8571 | [10 empty] | 0 | 12.6 | 3.5
Low | 60 | 60 | 14.7 | 4.0833 | 0.375 | 0 | 1.35 | 1980 | 485.595 | 8.1394 | 2473.7344 | 1980 | 742.5 | 3031.875 | 2902273.6111 | 2902.2736 | 1232857.0833 | 1232.8571 | [10 empty] | 0 | 14.7 | 4.0833
Low | 61 | 61 | 15.3 | 4.25 | 0.16667 | 0 | 0.6 | 1980 | 485.595 | 8.8174 | 2474.4124 | 1980 | 330 | 1402.5 | 2920155.4861 | 2920.1555 | 1232857.0833 | 1232.8571 | [10 empty] | 0 | 15.3 | 4.25
Low | 62 | 62 | 15.9 | 4.4167 | 0.125 | 0 | 0.45 | 1980 | 485.595 | 9.5225 | 2475.1175 | 1980 | 247.5 | 1093.125 | 2939467.3611 | 2939.4674 | 1232857.0833 | 1232.8571 | [10 empty] | 0 | 15.9 | 4.4167
Low | 63 | 63 | 16.2 | 4.5 | 0.16667 | 0 | 0.6 | 1980 | 485.595 | 9.8852 | 2475.4802 | 1980 | 330 | 1485 | 2959514.8611 | 2959.5149 | 1232857.0833 | 1232.8571 | [10 empty] | 0 | 16.2 | 4.5
Low | 64 | 64 | 17.1 | 4.75 | 0.22222 | 0 | 0.8 | 1980 | 485.595 | 11.0141 | 2476.6091 | 1980 | 440 | 2090 | 2981851.7361 | 2981.8517 | 1232857.0833 | 1232.8571 | [10 empty] | 0 | 17.1 | 4.75
Low | 65 | 65 | 17.8 | 4.9444 | 0.13889 | 0 | 0.5 | 1980 | 485.595 | 11.9343 | 2477.5293 | 1980 | 275 | 1359.7222 | 3006054.7917 | 3006.0548 | 1232857.0833 | 1232.8571 | [10 empty] | 0 | 17.8 | 4.9444
Low | 66 | 66 | 18.1 | 5.0278 | 0.083333 | 0 | 0.3 | 1980 | 485.595 | 12.34 | 2477.935 | 1980 | 165 | 829.5833 | 3031080.5556 | 3031.0806 | 1232857.0833 | 1232.8571 | [10 empty] | 0 | 18.1 | 5.0278
Low | 67 | 67 | 18.4 | 5.1111 | 0.30556 | 0 | 1.1 | 1980 | 485.595 | 12.7524 | 2478.3474 | 1980 | 605 | 3092.2222 | 3056942.7778 | 3056.9428 | 1232857.0833 | 1232.8571 | [10 empty] | 0 | 18.4 | 5.1111
Low | 68 | 68 | 20.3 | 5.6389 | 0.66667 | 0 | 2.4 | 1980 | 485.595 | 15.5221 | 2481.1171 | 1980 | 1320 | 7443.3333 | 3088421.875 | 3088.4219 | 1232857.0833 | 1232.8571 | [10 empty] | 0 | 20.3 | 5.6389
Low | 69 | 69 | 23.2 | 6.4444 | 0.86111 | 0 | 3.1 | 1980 | 485.595 | 20.2737 | 2485.8687 | 1980 | 1705 | 10987.7778 | 3129537.4306 | 3129.5374 | 1232857.0833 | 1232.8571 | [10 empty] | 0 | 23.2 | 6.4444
Low | 70 | 70 | 26.5 | 7.3611 | 0.91667 | 0 | 3.3 | 1980 | 485.595 | 26.4514 | 2492.0464 | 1980 | 1815 | 13360.4167 | 3183181.5278 | 3183.1815 | 1232857.0833 | 1232.8571 | [10 empty] | 0 | 26.5 | 7.3611
Low | 71 | 71 | 29.8 | 8.2778 | 0.84722 | 0 | 3.05 | 1980 | 485.595 | 33.4495 | 2499.0445 | 1980 | 1677.5 | 13885.9722 | 3251017.9167 | 3251.0179 | 1232857.0833 | 1232.8571 | [10 empty] | 0 | 29.8 | 8.2778
Low | 72 | 72 | 32.6 | 9.0556 | 0.63889 | 0 | 2.3 | 1980 | 485.595 | 40.0306 | 2505.6256 | 1980 | 1265 | 11455.2778 | 3332200.9722 | 3332.201 | 1232857.0833 | 1232.8571 | [10 empty] | 0 | 32.6 | 9.0556
Low | 73 | 73 | 34.4 | 9.5556 | 0.40278 | 0 | 1.45 | 1980 | 485.595 | 44.5732 | 2510.1682 | 1980 | 797.5 | 7620.5556 | 3422596.5278 | 3422.5965 | 1232857.0833 | 1232.8571 | [10 empty] | 0 | 34.4 | 9.5556
Low | 74 | 74 | 35.5 | 9.8611 | 0.27778 | 0 | 1 | 1980 | 485.595 | 47.4694 | 2513.0644 | 1980 | 550 | 5423.6111 | 3518865.625 | 3518.8656 | 1232857.0833 | 1232.8571 | [10 empty] | 0 | 35.5 | 9.8611
Low | 75 | 75 | 36.4 | 10.1111 | 0.26389 | 0 | 0.95 | 1980 | 485.595 | 49.9068 | 2515.5018 | 1980 | 522.5 | 5283.0556 | 3620077.8472 | 3620.0778 | 1232857.0833 | 1232.8571 | [10 empty] | 0 | 36.4 | 10.1111
Low | 76 | 76 | 37.4 | 10.3889 | 0.29167 | 0 | 1.05 | 1980 | 485.595 | 52.6866 | 2518.2816 | 1980 | 577.5 | 5999.5833 | 3726927.5694 | 3726.9276 | 1232857.0833 | 1232.8571 | [10 empty] | 0 | 37.4 | 10.3889
Low | 77 | 77 | 38.5 | 10.6944 | 0.26389 | 0 | 0.95 | 1980 | 485.595 | 55.8314 | 2521.4264 | 1980 | 522.5 | 5587.8472 | 3840155 | 3840.155 | 1232857.0833 | 1232.8571 | [10 empty] | 0 | 38.5 | 10.6944
Low | 78 | 78 | 39.3 | 10.9167 | 0.13889 | 0 | 0.5 | 1980 | 485.595 | 58.1758 | 2523.7708 | 1980 | 275 | 3002.0833 | 3958136.875 | 3958.1369 | 1232857.0833 | 1232.8571 | [10 empty] | 0 | 39.3 | 10.9167
Low | 79 | 79 | 39.5 | 10.9722 | -0.041667 | 1 | -0.15 | -1980 | 485.595 | 58.7694 | -1435.6356 | 1980 | -82.5 | -905.2083 | 4077322.6389 | 4077.3226 | 1352042.8472 | 1352.0428 | [10 empty] | 0 | 39.5 | 10.9722
Low | 80 | 80 | 39 | 10.8333 | -0.13889 | 1 | -0.5 | -1980 | 485.595 | 57.291 | -1437.114 | 1980 | -275 | -2979.1667 | 4193510.1389 | 4193.5101 | 1468230.3472 | 1468.2303 | [10 empty] | 0 | 39 | 10.8333
Low | 81 | 81 | 38.5 | 10.6944 | -0.23611 | 1 | -0.85 | -1980 | 485.595 | 55.8314 | -1438.5736 | 1980 | -467.5 | -4999.6528 | 4306737.5694 | 4306.7376 | 1581457.7778 | 1581.4578 | [10 empty] | 0 | 38.5 | 10.6944
Low | 82 | 82 | 37.3 | 10.3611 | -0.20833 | 1 | -0.75 | -1980 | 485.595 | 52.4053 | -1441.9997 | 1980 | -412.5 | -4273.9583 | 4413016.6667 | 4413.0167 | 1687736.875 | 1687.7369 | [10 empty] | 0 | 37.3 | 10.3611
Low | 83 | 83 | 37 | 10.2778 | -0.083333 | 1 | -0.3 | -1980 | 485.595 | 51.5657 | -1442.8393 | 1980 | -165 | -1695.8333 | 4517593.0556 | 4517.5931 | 1792313.2639 | 1792.3133 | [10 empty] | 0 | 37 | 10.2778
Low | 84 | 84 | 36.7 | 10.1944 | -0.15278 | 1 | -0.55 | -1980 | 485.595 | 50.7329 | -1443.6721 | 1980 | -302.5 | -3083.8194 | 4620480.4861 | 4620.4805 | 1895200.6944 | 1895.2007 | [10 empty] | 0 | 36.7 | 10.1944
Low | 85 | 85 | 35.9 | 9.9722 | -0.19444 | 1 | -0.7 | -1980 | 485.595 | 48.5452 | -1445.8598 | 1980 | -385 | -3839.3056 | 4718931.25 | 4718.9312 | 1993651.4583 | 1993.6515 | [10 empty] | 0 | 35.9 | 9.9722
Low | 86 | 86 | 35.3 | 9.8056 | -0.18056 | 1 | -0.65 | -1980 | 485.595 | 46.9361 | -1447.4689 | 1980 | -357.5 | -3505.4861 | 4814118.6806 | 4814.1187 | 2088838.8889 | 2088.8389 | [10 empty] | 0 | 35.3 | 9.8056
Low | 87 | 87 | 34.6 | 9.6111 | -0.15278 | 1 | -0.55 | -1980 | 485.595 | 45.093 | -1449.312 | 1980 | -302.5 | -2907.3611 | 4905568.4028 | 4905.5684 | 2180288.6111 | 2180.2886 | [10 empty] | 0 | 34.6 | 9.6111
Low | 88 | 88 | 34.2 | 9.5 | -0.375 | 1 | -1.35 | -1980 | 485.595 | 44.0564 | -1450.3486 | 1980 | -742.5 | -7053.75 | 4994915.9028 | 4994.9159 | 2269636.1111 | 2269.6361 | [10 empty] | 0 | 34.2 | 9.5
Low | 89 | 89 | 31.9 | 8.8611 | -0.95833 | 1 | -3.45 | -1980 | 485.595 | 38.33 | -1456.075 | 1980 | -1897.5 | -16813.9583 | 5072650 | 5072.65 | 2347370.2083 | 2347.3702 | [10 empty] | 0 | 31.9 | 8.8611
Low | 90 | 90 | 27.3 | 7.5833 | -1.375 | 1 | -4.95 | -1980 | 485.595 | 28.0726 | -1466.3324 | 1980 | -2722.5 | -20645.625 | 5129581.875 | 5129.5819 | 2404302.0833 | 2404.3021 | [10 empty] | 0 | 27.3 | 7.5833
Low | 91 | 91 | 22 | 6.1111 | -1.4306 | 1 | -5.15 | -1980 | 485.595 | 18.2307 | -1476.1743 | 1980 | -2832.5 | -17309.7222 | 5166554.0972 | 5166.5541 | 2441274.3056 | 2441.2743 | [10 empty] | 0 | 22 | 6.1111
Low | 92 | 92 | 17 | 4.7222 | -1.0833 | 1 | -3.9 | -1980 | 485.595 | 10.8857 | -1483.5193 | 1980 | -2145 | -10129.1667 | 5188630.4861 | 5188.6305 | 2463350.6944 | 2463.3507 | [10 empty] | 0 | 17 | 4.7222
Low | 93 | 93 | 14.2 | 3.9444 | -0.69444 | 1 | -2.5 | -1980 | 485.595 | 7.5951 | -1486.8099 | 1980 | -1375 | -5423.6111 | 5204033.5417 | 5204.0335 | 2478753.75 | 2478.7537 | [10 empty] | 0 | 14.2 | 3.9444
Low | 94 | 94 | 12 | 3.3333 | -0.70833 | 1 | -2.55 | -1980 | 485.595 | 5.424 | -1488.981 | 1980 | -1402.5 | -4675 | 5215033.5417 | 5215.0335 | 2489753.75 | 2489.7537 | [10 empty] | 0 | 12 | 3.3333
Low | 95 | 95 | 9.1 | 2.5278 | -0.86111 | 1 | -3.1 | -1980 | 485.595 | 3.1192 | -1491.2858 | 1980 | -1705 | -4309.8611 | 5221359.3056 | 5221.3593 | 2496079.5139 | 2496.0795 | [10 empty] | 0 | 9.1 | 2.5278
Low | 96 | 96 | 5.8 | 1.6111 | -0.76389 | 1 | -2.75 | -1980 | 485.595 | 1.2671 | -1493.1379 | 1980 | -1512.5 | -2436.8056 | 5223929.0278 | 5223.929 | 2498649.2361 | 2498.6492 | [10 empty] | 0 | 5.8 | 1.6111
Low | 97 | 97 | 3.6 | 1 | -0.5 | 1 | -1.8 | -1980 | 485.595 | 0.48816 | -1493.9168 | 1980 | -990 | -990 | 5224919.0278 | 5224.919 | 2499639.2361 | 2499.6392 | [10 empty] | 0 | 3.6 | 1
Low | 98 | 98 | 2.2 | 0.61111 | -0.5 | 1 | -1.8 | -1980 | 485.595 | 0.18231 | -1494.2227 | 1980 | -990 | -605 | 5225288.75 | 5225.2887 | 2500008.9583 | 2500.009 | [10 empty] | 0 | 2.2 | 0.61111
Low | 99 | 99 | 0 | 0 | -0.30556 | 1 | -1.1 | -1980 | 485.595 | 0 | -1494.405 | 1980 | -605 | 0 | 5225288.75 | 5225.2887 | 2500008.9583 | 2500.009 | [10 empty] | 1 |  | 0
Low | 100 | 100 | 0 | 0 | 0 | 0 | 0 | 0 | 485.595 | 0 | 485.595 | 1980 | 0 | 0 | 5225288.75 | 5225.2887 | 2500008.9583 | 2500.009 | [10 empty] | 1 |  | 0
Low | 101 | 101 | 0 | 0 | 0 | 0 | 0 | 0 | 485.595 | 0 | 485.595 | 1980 | 0 | 0 | 5225288.75 | 5225.2887 | 2500008.9583 | 2500.009 | [10 empty] | 1 |  | 0
Low | 102 | 102 | 0 | 0 | 0 | 0 | 0 | 0 | 485.595 | 0 | 485.595 | 1980 | 0 | 0 | 5225288.75 | 5225.2887 | 2500008.9583 | 2500.009 | [10 empty] | 1 |  | 0
Low | 103 | 103 | 0 | 0 | 0 | 0 | 0 | 0 | 485.595 | 0 | 485.595 | 1980 | 0 | 0 | 5225288.75 | 5225.2887 | 2500008.9583 | 2500.009 | [10 empty] | 1 |  | 0
Low | 104 | 104 | 0 | 0 | 0 | 0 | 0 | 0 | 485.595 | 0 | 485.595 | 1980 | 0 | 0 | 5225288.75 | 5225.2887 | 2500008.9583 | 2500.009 | [10 empty] | 1 |  | 0
Low | 105 | 105 | 0 | 0 | 0 | 0 | 0 | 0 | 485.595 | 0 | 485.595 | 1980 | 0 | 0 | 5225288.75 | 5225.2887 | 2500008.9583 | 2500.009 | [10 empty] | 1 |  | 0
Low | 106 | 106 | 0 | 0 | 0 | 0 | 0 | 0 | 485.595 | 0 | 485.595 | 1980 | 0 | 0 | 5225288.75 | 5225.2887 | 2500008.9583 | 2500.009 | [10 empty] | 1 |  | 0
Low | 107 | 107 | 0 | 0 | 0 | 0 | 0 | 0 | 485.595 | 0 | 485.595 | 1980 | 0 | 0 | 5225288.75 | 5225.2887 | 2500008.9583 | 2500.009 | [10 empty] | 1 |  | 0
Low | 108 | 108 | 0 | 0 | 0 | 0 | 0 | 0 | 485.595 | 0 | 485.595 | 1980 | 0 | 0 | 5225288.75 | 5225.2887 | 2500008.9583 | 2500.009 | [10 empty] | 1 |  | 0
Low | 109 | 109 | 0 | 0 | 0 | 0 | 0 | 0 | 485.595 | 0 | 485.595 | 1980 | 0 | 0 | 5225288.75 | 5225.2887 | 2500008.9583 | 2500.009 | [10 empty] | 1 |  | 0
Low | 110 | 110 | 0 | 0 | 0 | 0 | 0 | 0 | 485.595 | 0 | 485.595 | 1980 | 0 | 0 | 5225288.75 | 5225.2887 | 2500008.9583 | 2500.009 | [10 empty] | 1 |  | 0
Low | 111 | 111 | 0 | 0 | 0 | 0 | 0 | 0 | 485.595 | 0 | 485.595 | 1980 | 0 | 0 | 5225288.75 | 5225.2887 | 2500008.9583 | 2500.009 | [10 empty] | 1 |  | 0
Low | 112 | 112 | 0 | 0 | 0 | 0 | 0 | 0 | 485.595 | 0 | 485.595 | 1980 | 0 | 0 | 5225288.75 | 5225.2887 | 2500008.9583 | 2500.009 | [10 empty] | 1 |  | 0
Low | 113 | 113 | 0 | 0 | 0 | 0 | 0 | 0 | 485.595 | 0 | 485.595 | 1980 | 0 | 0 | 5225288.75 | 5225.2887 | 2500008.9583 | 2500.009 | [10 empty] | 1 |  | 0
Low | 114 | 114 | 0 | 0 | 0 | 0 | 0 | 0 | 485.595 | 0 | 485.595 | 1980 | 0 | 0 | 5225288.75 | 5225.2887 | 2500008.9583 | 2500.009 | [10 empty] | 1 |  | 0
Low | 115 | 115 | 0 | 0 | 0 | 0 | 0 | 0 | 485.595 | 0 | 485.595 | 1980 | 0 | 0 | 5225288.75 | 5225.2887 | 2500008.9583 | 2500.009 | [10 empty] | 1 |  | 0
Low | 116 | 116 | 0 | 0 | 0 | 0 | 0 | 0 | 485.595 | 0 | 485.595 | 1980 | 0 | 0 | 5225288.75 | 5225.2887 | 2500008.9583 | 2500.009 | [10 empty] | 1 |  | 0
Low | 117 | 117 | 0 | 0 | 0 | 0 | 0 | 0 | 485.595 | 0 | 485.595 | 1980 | 0 | 0 | 5225288.75 | 5225.2887 | 2500008.9583 | 2500.009 | [10 empty] | 1 |  | 0
Low | 118 | 118 | 0 | 0 | 0 | 0 | 0 | 0 | 485.595 | 0 | 485.595 | 1980 | 0 | 0 | 5225288.75 | 5225.2887 | 2500008.9583 | 2500.009 | [10 empty] | 1 |  | 0
Low | 119 | 119 | 0 | 0 | 0 | 0 | 0 | 0 | 485.595 | 0 | 485.595 | 1980 | 0 | 0 | 5225288.75 | 5225.2887 | 2500008.9583 | 2500.009 | [10 empty] | 1 |  | 0
Low | 120 | 120 | 0 | 0 | 0 | 0 | 0 | 0 | 485.595 | 0 | 485.595 | 1980 | 0 | 0 | 5225288.75 | 5225.2887 | 2500008.9583 | 2500.009 | [10 empty] | 1 |  | 0
Low | 121 | 121 | 0 | 0 | 0 | 0 | 0 | 0 | 485.595 | 0 | 485.595 | 1980 | 0 | 0 | 5225288.75 | 5225.2887 | 2500008.9583 | 2500.009 | [10 empty] | 1 |  | 0
Low | 122 | 122 | 0 | 0 | 0 | 0 | 0 | 0 | 485.595 | 0 | 485.595 | 1980 | 0 | 0 | 5225288.75 | 5225.2887 | 2500008.9583 | 2500.009 | [10 empty] | 1 |  | 0
Low | 123 | 123 | 0 | 0 | 0 | 0 | 0 | 0 | 485.595 | 0 | 485.595 | 1980 | 0 | 0 | 5225288.75 | 5225.2887 | 2500008.9583 | 2500.009 | [10 empty] | 1 |  | 0
Low | 124 | 124 | 0 | 0 | 0 | 0 | 0 | 0 | 485.595 | 0 | 485.595 | 1980 | 0 | 0 | 5225288.75 | 5225.2887 | 2500008.9583 | 2500.009 | [10 empty] | 1 |  | 0
Low | 125 | 125 | 0 | 0 | 0 | 0 | 0 | 0 | 485.595 | 0 | 485.595 | 1980 | 0 | 0 | 5225288.75 | 5225.2887 | 2500008.9583 | 2500.009 | [10 empty] | 1 |  | 0
Low | 126 | 126 | 0 | 0 | 0 | 0 | 0 | 0 | 485.595 | 0 | 485.595 | 1980 | 0 | 0 | 5225288.75 | 5225.2887 | 2500008.9583 | 2500.009 | [10 empty] | 1 |  | 0
Low | 127 | 127 | 0 | 0 | 0 | 0 | 0 | 0 | 485.595 | 0 | 485.595 | 1980 | 0 | 0 | 5225288.75 | 5225.2887 | 2500008.9583 | 2500.009 | [10 empty] | 1 |  | 0
Low | 128 | 128 | 0 | 0 | 0 | 0 | 0 | 0 | 485.595 | 0 | 485.595 | 1980 | 0 | 0 | 5225288.75 | 5225.2887 | 2500008.9583 | 2500.009 | [10 empty] | 1 |  | 0
Low | 129 | 129 | 0 | 0 | 0 | 0 | 0 | 0 | 485.595 | 0 | 485.595 | 1980 | 0 | 0 | 5225288.75 | 5225.2887 | 2500008.9583 | 2500.009 | [10 empty] | 1 |  | 0
Low | 130 | 130 | 0 | 0 | 0 | 0 | 0 | 0 | 485.595 | 0 | 485.595 | 1980 | 0 | 0 | 5225288.75 | 5225.2887 | 2500008.9583 | 2500.009 | [10 empty] | 1 |  | 0
Low | 131 | 131 | 0 | 0 | 0 | 0 | 0 | 0 | 485.595 | 0 | 485.595 | 1980 | 0 | 0 | 5225288.75 | 5225.2887 | 2500008.9583 | 2500.009 | [10 empty] | 1 |  | 0
Low | 132 | 132 | 0 | 0 | 0 | 0 | 0 | 0 | 485.595 | 0 | 485.595 | 1980 | 0 | 0 | 5225288.75 | 5225.2887 | 2500008.9583 | 2500.009 | [10 empty] | 1 |  | 0
Low | 133 | 133 | 0 | 0 | 0 | 0 | 0 | 0 | 485.595 | 0 | 485.595 | 1980 | 0 | 0 | 5225288.75 | 5225.2887 | 2500008.9583 | 2500.009 | [10 empty] | 1 |  | 0
Low | 134 | 134 | 0 | 0 | 0 | 0 | 0 | 0 | 485.595 | 0 | 485.595 | 1980 | 0 | 0 | 5225288.75 | 5225.2887 | 2500008.9583 | 2500.009 | [10 empty] | 1 |  | 0
Low | 135 | 135 | 0 | 0 | 0 | 0 | 0 | 0 | 485.595 | 0 | 485.595 | 1980 | 0 | 0 | 5225288.75 | 5225.2887 | 2500008.9583 | 2500.009 | [10 empty] | 1 |  | 0
Low | 136 | 136 | 0 | 0 | 0 | 0 | 0 | 0 | 485.595 | 0 | 485.595 | 1980 | 0 | 0 | 5225288.75 | 5225.2887 | 2500008.9583 | 2500.009 | [10 empty] | 1 |  | 0
Low | 137 | 137 | 0 | 0 | 0.027778 | 0 | 0.1 | 1980 | 485.595 | 0 | 2465.595 | 1980 | 55 | 0 | 5225288.75 | 5225.2887 | 2500008.9583 | 2500.009 | [10 empty] | 1 |  | 0
Low | 138 | 138 | 0.2 | 0.055556 | 0.26389 | 0 | 0.95 | 1980 | 485.595 | 0.0015067 | 2465.5965 | 1980 | 522.5 | 29.0278 | 5225291.8056 | 5225.2918 | 2500008.9583 | 2500.009 | [10 empty] | 1 |  | 0.055556
Low | 139 | 139 | 1.9 | 0.52778 | 0.81944 | 0 | 2.95 | 1980 | 485.595 | 0.13598 | 2465.731 | 1980 | 1622.5 | 856.3194 | 5225567.5694 | 5225.5676 | 2500008.9583 | 2500.009 | [10 empty] | 0 | 1.9 | 0.52778
Low | 140 | 140 | 6.1 | 1.6944 | 1.3611 | 0 | 4.9 | 1980 | 485.595 | 1.4016 | 2466.9966 | 1980 | 2695 | 4566.5278 | 5228410 | 5228.41 | 2500008.9583 | 2500.009 | [10 empty] | 0 | 6.1 | 1.6944
Low | 141 | 141 | 11.7 | 3.25 | 1.4306 | 0 | 5.15 | 1980 | 485.595 | 5.1562 | 2470.7512 | 1980 | 2832.5 | 9205.625 | 5238866.875 | 5238.8669 | 2500008.9583 | 2500.009 | [10 empty] | 0 | 11.7 | 3.25
Low | 142 | 142 | 16.4 | 4.5556 | 1 | 0 | 3.6 | 1980 | 485.595 | 10.1308 | 2475.7258 | 1980 | 1980 | 9020 | 5259412.4306 | 5259.4124 | 2500008.9583 | 2500.009 | [10 empty] | 0 | 16.4 | 4.5556
Low | 143 | 143 | 18.9 | 5.25 | 0.48611 | 0 | 1.75 | 1980 | 485.595 | 13.4549 | 2479.0499 | 1980 | 962.5 | 5053.125 | 5286699.3056 | 5286.6993 | 2500008.9583 | 2500.009 | [10 empty] | 0 | 18.9 | 5.25
Low | 144 | 144 | 19.9 | 5.5278 | 0.26389 | 0 | 0.95 | 1980 | 485.595 | 14.9164 | 2480.5114 | 1980 | 522.5 | 2888.2639 | 5316950.0694 | 5316.9501 | 2500008.9583 | 2500.009 | [10 empty] | 0 | 19.9 | 5.5278
Low | 145 | 145 | 20.8 | 5.7778 | 0.40278 | 0 | 1.45 | 1980 | 485.595 | 16.2961 | 2481.8911 | 1980 | 797.5 | 4607.7778 | 5349998.9583 | 5349.999 | 2500008.9583 | 2500.009 | [10 empty] | 0 | 20.8 | 5.7778
Low | 146 | 146 | 22.8 | 6.3333 | 0.63889 | 0 | 2.3 | 1980 | 485.595 | 19.5806 | 2485.1756 | 1980 | 1265 | 8011.6667 | 5389708.9583 | 5389.709 | 2500008.9583 | 2500.009 | [10 empty] | 0 | 22.8 | 6.3333
Low | 147 | 147 | 25.4 | 7.0556 | 0.68056 | 0 | 2.45 | 1980 | 485.595 | 24.301 | 2489.896 | 1980 | 1347.5 | 9507.3611 | 5438992.0139 | 5438.992 | 2500008.9583 | 2500.009 | [10 empty] | 0 | 25.4 | 7.0556
Low | 148 | 148 | 27.7 | 7.6944 | 0.52778 | 0 | 1.9 | 1980 | 485.595 | 28.9013 | 2494.4963 | 1980 | 1045 | 8040.6944 | 5497604.4444 | 5497.6044 | 2500008.9583 | 2500.009 | [10 empty] | 0 | 27.7 | 7.6944
Low | 149 | 149 | 29.2 | 8.1111 | 0.29167 | 0 | 1.05 | 1980 | 485.595 | 32.1161 | 2497.7111 | 1980 | 577.5 | 4684.1667 | 5562736.6667 | 5562.7367 | 2500008.9583 | 2500.009 | [10 empty] | 0 | 29.2 | 8.1111
Low | 150 | 150 | 29.8 | 8.2778 | 0.027778 | 0 | 0.1 | 1980 | 485.595 | 33.4495 | 2499.0445 | 1980 | 55 | 455.2778 | 5630573.0556 | 5630.5731 | 2500008.9583 | 2500.009 | [10 empty] | 0 | 29.8 | 8.2778
Low | 151 | 151 | 29.4 | 8.1667 | -0.36111 | 1 | -1.3 | -1980 | 485.595 | 32.5576 | -1461.8474 | 1980 | -715 | -5839.1667 | 5696600.5556 | 5696.6006 | 2566036.4583 | 2566.0365 | [10 empty] | 0 | 29.4 | 8.1667
Low | 152 | 152 | 27.2 | 7.5556 | -0.94444 | 1 | -3.4 | -1980 | 485.595 | 27.8673 | -1466.5377 | 1980 | -1870 | -14128.8889 | 5753116.1111 | 5753.1161 | 2622552.0139 | 2622.552 | [10 empty] | 0 | 27.2 | 7.5556
Low | 153 | 153 | 22.6 | 6.2778 | -1.375 | 1 | -4.95 | -1980 | 485.595 | 19.2386 | -1475.1664 | 1980 | -2722.5 | -17091.25 | 5792132.5 | 5792.1325 | 2661568.4028 | 2661.5684 | [10 empty] | 0 | 22.6 | 6.2778
Low | 154 | 154 | 17.3 | 4.8056 | -1.2917 | 1 | -4.65 | -1980 | 485.595 | 11.2733 | -1483.1317 | 1980 | -2557.5 | -12290.2083 | 5814994.9306 | 5814.9949 | 2684430.8333 | 2684.4308 | [10 empty] | 0 | 17.3 | 4.8056
Low | 155 | 155 | 13.3 | 3.6944 | -0.73611 | 1 | -2.65 | -1980 | 485.595 | 6.6629 | -1487.7421 | 1980 | -1457.5 | -5384.6528 | 5828507.3611 | 5828.5074 | 2697943.2639 | 2697.9433 | [10 empty] | 0 | 13.3 | 3.6944
Low | 156 | 156 | 12 | 3.3333 | -0.097222 | 1 | -0.35 | -1980 | 485.595 | 5.424 | -1488.981 | 1980 | -192.5 | -641.6667 | 5839507.3611 | 5839.5074 | 2708943.2639 | 2708.9433 | [10 empty] | 0 | 12 | 3.3333
Low | 157 | 157 | 12.6 | 3.5 | 0.29167 | 0 | 1.05 | 1980 | 485.595 | 5.98 | 2471.575 | 1980 | 577.5 | 2021.25 | 5851634.8611 | 5851.6349 | 2708943.2639 | 2708.9433 | [10 empty] | 0 | 12.6 | 3.5
Low | 158 | 158 | 14.1 | 3.9167 | 0.63889 | 0 | 2.3 | 1980 | 485.595 | 7.4885 | 2473.0835 | 1980 | 1265 | 4954.5833 | 5866821.7361 | 5866.8217 | 2708943.2639 | 2708.9433 | [10 empty] | 0 | 14.1 | 3.9167
Low | 159 | 159 | 17.2 | 4.7778 | 0.83333 | 0 | 3 | 1980 | 485.595 | 11.1433 | 2476.7383 | 1980 | 1650 | 7883.3333 | 5889420.625 | 5889.4206 | 2708943.2639 | 2708.9433 | [10 empty] | 0 | 17.2 | 4.7778
Low | 160 | 160 | 20.1 | 5.5833 | 0.86111 | 0 | 3.1 | 1980 | 485.595 | 15.2177 | 2480.8127 | 1980 | 1705 | 9519.5833 | 5920282.5 | 5920.2825 | 2708943.2639 | 2708.9433 | [10 empty] | 0 | 20.1 | 5.5833
Low | 161 | 161 | 23.4 | 6.5 | 0.75 | 0 | 2.7 | 1980 | 485.595 | 20.6248 | 2486.2198 | 1980 | 1485 | 9652.5 | 5962110 | 5962.11 | 2708943.2639 | 2708.9433 | [10 empty] | 0 | 23.4 | 6.5
Low | 162 | 162 | 25.5 | 7.0833 | 0.58333 | 0 | 2.1 | 1980 | 485.595 | 24.4927 | 2490.0878 | 1980 | 1155 | 8181.25 | 6011781.875 | 6011.7819 | 2708943.2639 | 2708.9433 | [10 empty] | 0 | 25.5 | 7.0833
Low | 163 | 163 | 27.6 | 7.6667 | 0.55556 | 0 | 2 | 1980 | 485.595 | 28.693 | 2494.288 | 1980 | 1100 | 8433.3333 | 6069971.875 | 6069.9719 | 2708943.2639 | 2708.9433 | [10 empty] | 0 | 27.6 | 7.6667
Low | 164 | 164 | 29.5 | 8.1944 | 0.48611 | 0 | 1.75 | 1980 | 485.595 | 32.7794 | 2498.3744 | 1980 | 962.5 | 7887.1528 | 6136449.3056 | 6136.4493 | 2708943.2639 | 2708.9433 | [10 empty] | 0 | 29.5 | 8.1944
Low | 165 | 165 | 31.1 | 8.6389 | 0.36111 | 0 | 1.3 | 1980 | 485.595 | 36.4316 | 2502.0266 | 1980 | 715 | 6176.8056 | 6210333.4028 | 6210.3334 | 2708943.2639 | 2708.9433 | [10 empty] | 0 | 31.1 | 8.6389
Low | 166 | 166 | 32.1 | 8.9167 | 0.29167 | 0 | 1.05 | 1980 | 485.595 | 38.8121 | 2504.4071 | 1980 | 577.5 | 5149.375 | 6289045.2778 | 6289.0453 | 2708943.2639 | 2708.9433 | [10 empty] | 0 | 32.1 | 8.9167
Low | 167 | 167 | 33.2 | 9.2222 | 0.43056 | 0 | 1.55 | 1980 | 485.595 | 41.5177 | 2507.1127 | 1980 | 852.5 | 7861.9444 | 6373244.1667 | 6373.2442 | 2708943.2639 | 2708.9433 | [10 empty] | 0 | 33.2 | 9.2222
Low | 168 | 168 | 35.2 | 9.7778 | 0.55556 | 0 | 2 | 1980 | 485.595 | 46.6705 | 2512.2655 | 1980 | 1100 | 10755.5556 | 6467893.0556 | 6467.8931 | 2708943.2639 | 2708.9433 | [10 empty] | 0 | 35.2 | 9.7778
Low | 169 | 169 | 37.2 | 10.3333 | 0.38889 | 0 | 1.4 | 1980 | 485.595 | 52.1246 | 2517.7196 | 1980 | 770 | 7956.6667 | 6573603.0556 | 6573.6031 | 2708943.2639 | 2708.9433 | [10 empty] | 0 | 37.2 | 10.3333
Low | 170 | 170 | 38 | 10.5556 | 0.027778 | 0 | 0.1 | 1980 | 485.595 | 54.3907 | 2519.9857 | 1980 | 55 | 580.5556 | 6683908.6111 | 6683.9086 | 2708943.2639 | 2708.9433 | [10 empty] | 0 | 38 | 10.5556
Low | 171 | 171 | 37.4 | 10.3889 | -0.40278 | 1 | -1.45 | -1980 | 485.595 | 52.6866 | -1441.7184 | 1980 | -797.5 | -8285.1389 | 6790758.3333 | 6790.7583 | 2815792.9861 | 2815.793 | [10 empty] | 0 | 37.4 | 10.3889
Low | 172 | 172 | 35.1 | 9.75 | -0.88889 | 1 | -3.2 | -1980 | 485.595 | 46.4057 | -1447.9993 | 1980 | -1760 | -17160 | 6884870.2083 | 6884.8702 | 2909904.8611 | 2909.9049 | [10 empty] | 0 | 35.1 | 9.75
Low | 173 | 173 | 31 | 8.6111 | -1.1111 | 1 | -4 | -1980 | 485.595 | 36.1977 | -1458.2073 | 1980 | -2200 | -18944.4444 | 6958279.9306 | 6958.2799 | 2983314.5833 | 2983.3146 | [10 empty] | 0 | 31 | 8.6111
Low | 174 | 174 | 27.1 | 7.5278 | -0.79167 | 1 | -2.85 | -1980 | 485.595 | 27.6628 | -1466.7422 | 1980 | -1567.5 | -11799.7917 | 7014380.6944 | 7014.3807 | 3039415.3472 | 3039.4153 | [10 empty] | 0 | 27.1 | 7.5278
Low | 175 | 175 | 25.3 | 7.0278 | -0.27778 | 1 | -1 | -1980 | 485.595 | 24.1101 | -1470.2949 | 1980 | -550 | -3865.2778 | 7063276.4583 | 7063.2765 | 3088311.1111 | 3088.3111 | [10 empty] | 0 | 25.3 | 7.0278
Low | 176 | 176 | 25.1 | 6.9722 | 0.083333 | 0 | 0.3 | 1980 | 485.595 | 23.7304 | 2489.3254 | 1980 | 165 | 1150.4167 | 7111402.2222 | 7111.4022 | 3088311.1111 | 3088.3111 | [10 empty] | 0 | 25.1 | 6.9722
Low | 177 | 177 | 25.9 | 7.1944 | 0.375 | 0 | 1.35 | 1980 | 485.595 | 25.2672 | 2490.8622 | 1980 | 742.5 | 5341.875 | 7162644.6528 | 7162.6447 | 3088311.1111 | 3088.3111 | [10 empty] | 0 | 25.9 | 7.1944
Low | 178 | 178 | 27.8 | 7.7222 | 0.45833 | 0 | 1.65 | 1980 | 485.595 | 29.1103 | 2494.7053 | 1980 | 907.5 | 7007.9167 | 7221681.0417 | 7221.681 | 3088311.1111 | 3088.3111 | [10 empty] | 0 | 27.8 | 7.7222
Low | 179 | 179 | 29.2 | 8.1111 | 0.25 | 0 | 0.9 | 1980 | 485.595 | 32.1161 | 2497.7111 | 1980 | 495 | 4015 | 7286813.2639 | 7286.8133 | 3088311.1111 | 3088.3111 | [10 empty] | 0 | 29.2 | 8.1111
Low | 180 | 180 | 29.6 | 8.2222 | 0.041667 | 0 | 0.15 | 1980 | 485.595 | 33.002 | 2498.597 | 1980 | 82.5 | 678.3333 | 7353742.1528 | 7353.7422 | 3088311.1111 | 3088.3111 | [10 empty] | 0 | 29.6 | 8.2222
Low | 181 | 181 | 29.5 | 8.1944 | -0.055556 | 1 | -0.2 | -1980 | 485.595 | 32.7794 | -1461.6256 | 1980 | -110 | -901.3889 | 7420219.5833 | 7420.2196 | 3154788.5417 | 3154.7885 | [10 empty] | 0 | 29.5 | 8.1944
Low | 182 | 182 | 29.2 | 8.1111 | -0.16667 | 1 | -0.6 | -1980 | 485.595 | 32.1161 | -1462.2889 | 1980 | -330 | -2676.6667 | 7485351.8056 | 7485.3518 | 3219920.7639 | 3219.9208 | [10 empty] | 0 | 29.2 | 8.1111
Low | 183 | 183 | 28.3 | 7.8611 | -0.43056 | 1 | -1.55 | -1980 | 485.595 | 30.1669 | -1464.2381 | 1980 | -852.5 | -6701.5972 | 7546530.9028 | 7546.5309 | 3281099.8611 | 3281.0999 | [10 empty] | 0 | 28.3 | 7.8611
Low | 184 | 184 | 26.1 | 7.25 | -0.65278 | 1 | -2.35 | -1980 | 485.595 | 25.6589 | -1468.7461 | 1980 | -1292.5 | -9370.625 | 7598567.7778 | 7598.5678 | 3333136.7361 | 3333.1367 | [10 empty] | 0 | 26.1 | 7.25
Low | 185 | 185 | 23.6 | 6.5556 | -0.70833 | 1 | -2.55 | -1980 | 485.595 | 20.9788 | -1473.4262 | 1980 | -1402.5 | -9194.1667 | 7641113.3333 | 7641.1133 | 3375682.2917 | 3375.6823 | [10 empty] | 0 | 23.6 | 6.5556
Low | 186 | 186 | 21 | 5.8333 | -0.65278 | 1 | -2.35 | -1980 | 485.595 | 16.611 | -1477.794 | 1980 | -1292.5 | -7539.5833 | 7674800.8333 | 7674.8008 | 3409369.7917 | 3409.3698 | [10 empty] | 0 | 21 | 5.8333
Low | 187 | 187 | 18.9 | 5.25 | -0.54167 | 1 | -1.95 | -1980 | 485.595 | 13.4549 | -1480.9501 | 1980 | -1072.5 | -5630.625 | 7702087.7083 | 7702.0877 | 3436656.6667 | 3436.6567 | [10 empty] | 0 | 18.9 | 5.25
Low | 188 | 188 | 17.1 | 4.75 | -0.44444 | 1 | -1.6 | -1980 | 485.595 | 11.0141 | -1483.3909 | 1980 | -880 | -4180 | 7724424.5833 | 7724.4246 | 3458993.5417 | 3458.9935 | [10 empty] | 0 | 17.1 | 4.75
Low | 189 | 189 | 15.7 | 4.3611 | -0.36111 | 1 | -1.3 | -1980 | 485.595 | 9.2845 | -1485.1205 | 1980 | -715 | -3118.1944 | 7743253.6806 | 7743.2537 | 3477822.6389 | 3477.8226 | [10 empty] | 0 | 15.7 | 4.3611
Low | 190 | 190 | 14.5 | 4.0278 | -0.27778 | 1 | -1 | -1980 | 485.595 | 7.9194 | -1486.4856 | 1980 | -550 | -2215.2778 | 7759314.4444 | 7759.3144 | 3493883.4028 | 3493.8834 | [10 empty] | 0 | 14.5 | 4.0278
Low | 191 | 191 | 13.7 | 3.8056 | -0.22222 | 1 | -0.8 | -1980 | 485.595 | 7.0697 | -1487.3353 | 1980 | -440 | -1674.4444 | 7773651.875 | 7773.6519 | 3508220.8333 | 3508.2208 | [10 empty] | 0 | 13.7 | 3.8056
Low | 192 | 192 | 12.9 | 3.5833 | -0.16667 | 1 | -0.6 | -1980 | 485.595 | 6.2681 | -1488.1369 | 1980 | -330 | -1182.5 | 7786363.75 | 7786.3638 | 3520932.7083 | 3520.9327 | [10 empty] | 0 | 12.9 | 3.5833
Low | 193 | 193 | 12.5 | 3.4722 | -0.097222 | 1 | -0.35 | -1980 | 485.595 | 5.8854 | -1488.5196 | 1980 | -192.5 | -668.4028 | 7798299.5139 | 7798.2995 | 3532868.4722 | 3532.8685 | [10 empty] | 0 | 12.5 | 3.4722
Low | 194 | 194 | 12.2 | 3.3889 | -0.069444 | 1 | -0.25 | -1980 | 485.595 | 5.6063 | -1488.7987 | 1980 | -137.5 | -465.9722 | 7809669.2361 | 7809.6692 | 3544238.1944 | 3544.2382 | [10 empty] | 0 | 12.2 | 3.3889
Low | 195 | 195 | 12 | 3.3333 | -0.027778 | 1 | -0.1 | -1980 | 485.595 | 5.424 | -1488.981 | 1980 | -55 | -183.3333 | 7820669.2361 | 7820.6692 | 3555238.1944 | 3555.2382 | [10 empty] | 0 | 12 | 3.3333
Low | 196 | 196 | 12 | 3.3333 | 0 | 0 | 0 | 0 | 485.595 | 5.424 | 491.019 | 1980 | 0 | 0 | 7831669.2361 | 7831.6692 | 3555238.1944 | 3555.2382 | [10 empty] | 0 | 12 | 3.3333
Low | 197 | 197 | 12 | 3.3333 | 0 | 0 | 0 | 0 | 485.595 | 5.424 | 491.019 | 1980 | 0 | 0 | 7842669.2361 | 7842.6692 | 3555238.1944 | 3555.2382 | [10 empty] | 0 | 12 | 3.3333
Low | 198 | 198 | 12 | 3.3333 | 0.069444 | 0 | 0.25 | 1980 | 485.595 | 5.424 | 2471.019 | 1980 | 137.5 | 458.3333 | 7853669.2361 | 7853.6692 | 3555238.1944 | 3555.2382 | [10 empty] | 0 | 12 | 3.3333
Low | 199 | 199 | 12.5 | 3.4722 | 0.13889 | 0 | 0.5 | 1980 | 485.595 | 5.8854 | 2471.4804 | 1980 | 275 | 954.8611 | 7865605 | 7865.605 | 3555238.1944 | 3555.2382 | [10 empty] | 0 | 12.5 | 3.4722
Low | 200 | 200 | 13 | 3.6111 | 0.20833 | 0 | 0.75 | 1980 | 485.595 | 6.3657 | 2471.9607 | 1980 | 412.5 | 1489.5833 | 7878514.7222 | 7878.5147 | 3555238.1944 | 3555.2382 | [10 empty] | 0 | 13 | 3.6111
Low | 201 | 201 | 14 | 3.8889 | 0.27778 | 0 | 1 | 1980 | 485.595 | 7.3827 | 2472.9777 | 1980 | 550 | 2138.8889 | 7893486.9444 | 7893.4869 | 3555238.1944 | 3555.2382 | [10 empty] | 0 | 14 | 3.8889
Low | 202 | 202 | 15 | 4.1667 | 0.34722 | 0 | 1.25 | 1980 | 485.595 | 8.475 | 2474.07 | 1980 | 687.5 | 2864.5833 | 7910674.4444 | 7910.6744 | 3555238.1944 | 3555.2382 | [10 empty] | 0 | 15 | 4.1667
Low | 203 | 203 | 16.5 | 4.5833 | 0.55556 | 0 | 2 | 1980 | 485.595 | 10.2547 | 2475.8498 | 1980 | 1100 | 5041.6667 | 7931471.3194 | 7931.4713 | 3555238.1944 | 3555.2382 | [10 empty] | 0 | 16.5 | 4.5833
Low | 204 | 204 | 19 | 5.2778 | 0.65278 | 0 | 2.35 | 1980 | 485.595 | 13.5977 | 2479.1927 | 1980 | 1292.5 | 6821.5278 | 7959047.7083 | 7959.0477 | 3555238.1944 | 3555.2382 | [10 empty] | 0 | 19 | 5.2778
Low | 205 | 205 | 21.2 | 5.8889 | 0.66667 | 0 | 2.4 | 1980 | 485.595 | 16.9289 | 2482.5239 | 1980 | 1320 | 7773.3333 | 7993379.9306 | 7993.3799 | 3555238.1944 | 3555.2382 | [10 empty] | 0 | 21.2 | 5.8889
Low | 206 | 206 | 23.8 | 6.6111 | 0.79167 | 0 | 2.85 | 1980 | 485.595 | 21.3359 | 2486.9309 | 1980 | 1567.5 | 10362.9167 | 8036649.6528 | 8036.6497 | 3555238.1944 | 3555.2382 | [10 empty] | 0 | 23.8 | 6.6111
Low | 207 | 207 | 26.9 | 7.4722 | 0.80556 | 0 | 2.9 | 1980 | 485.595 | 27.256 | 2492.851 | 1980 | 1595 | 11918.1944 | 8091925.4167 | 8091.9254 | 3555238.1944 | 3555.2382 | [10 empty] | 0 | 26.9 | 7.4722
Low | 208 | 208 | 29.6 | 8.2222 | 0.70833 | 0 | 2.55 | 1980 | 485.595 | 33.002 | 2498.597 | 1980 | 1402.5 | 11531.6667 | 8158854.3056 | 8158.8543 | 3555238.1944 | 3555.2382 | [10 empty] | 0 | 29.6 | 8.2222
Low | 209 | 209 | 32 | 8.8889 | 0.77778 | 0 | 2.8 | 1980 | 485.595 | 38.5707 | 2504.1657 | 1980 | 1540 | 13688.8889 | 8237076.5278 | 8237.0765 | 3555238.1944 | 3555.2382 | [10 empty] | 0 | 32 | 8.8889
Low | 210 | 210 | 35.2 | 9.7778 | 0.76389 | 0 | 2.75 | 1980 | 485.595 | 46.6705 | 2512.2655 | 1980 | 1512.5 | 14788.8889 | 8331725.4167 | 8331.7254 | 3555238.1944 | 3555.2382 | [10 empty] | 0 | 35.2 | 9.7778
Low | 211 | 211 | 37.5 | 10.4167 | 0.55556 | 0 | 2 | 1980 | 485.595 | 52.9687 | 2518.5638 | 1980 | 1100 | 11458.3333 | 8439147.2917 | 8439.1473 | 3555238.1944 | 3555.2382 | [10 empty] | 0 | 37.5 | 10.4167
Low | 212 | 212 | 39.2 | 10.8889 | 0.41667 | 0 | 1.5 | 1980 | 485.595 | 57.8801 | 2523.4751 | 1980 | 825 | 8983.3333 | 8556529.5139 | 8556.5295 | 3555238.1944 | 3555.2382 | [10 empty] | 0 | 39.2 | 10.8889
Low | 213 | 213 | 40.5 | 11.25 | 0.33333 | 0 | 1.2 | 1980 | 485.595 | 61.7827 | 2527.3778 | 1980 | 660 | 7425 | 8681826.3889 | 8681.8264 | 3555238.1944 | 3555.2382 | [10 empty] | 0 | 40.5 | 11.25
Low | 214 | 214 | 41.6 | 11.5556 | 0.36111 | 0 | 1.3 | 1980 | 485.595 | 65.1844 | 2530.7794 | 1980 | 715 | 8262.2222 | 8814021.9444 | 8814.0219 | 3555238.1944 | 3555.2382 | [10 empty] | 0 | 41.6 | 11.5556
Low | 215 | 215 | 43.1 | 11.9722 | 0.47222 | 0 | 1.7 | 1980 | 485.595 | 69.97 | 2535.565 | 1980 | 935 | 11194.0278 | 8955922.7083 | 8955.9227 | 3555238.1944 | 3555.2382 | [10 empty] | 0 | 43.1 | 11.9722
Low | 216 | 216 | 45 | 12.5 | 0.55556 | 0 | 2 | 1980 | 485.595 | 76.275 | 2541.87 | 1980 | 1100 | 13750 | 9110610.2083 | 9110.6102 | 3555238.1944 | 3555.2382 | [10 empty] | 0 | 45 | 12.5
Low | 217 | 217 | 47.1 | 13.0833 | 0.55556 | 0 | 2 | 1980 | 485.595 | 83.5601 | 2549.1551 | 1980 | 1100 | 14391.6667 | 9280072.0833 | 9280.0721 | 3555238.1944 | 3555.2382 | [10 empty] | 0 | 47.1 | 13.0833
Low | 218 | 218 | 49 | 13.6111 | 0.48611 | 0 | 1.75 | 1980 | 485.595 | 90.4377 | 2556.0327 | 1980 | 962.5 | 13100.6944 | 9463481.8056 | 9463.4818 | 3555238.1944 | 3555.2382 | [10 empty] | 0 | 49 | 13.6111
Low | 219 | 219 | 50.6 | 14.0556 | 0.38889 | 0 | 1.4 | 1980 | 485.595 | 96.4402 | 2562.0352 | 1980 | 770 | 10822.7778 | 9659064.8611 | 9659.0649 | 3555238.1944 | 3555.2382 | [10 empty] | 0 | 50.6 | 14.0556
Low | 220 | 220 | 51.8 | 14.3889 | 0.29167 | 0 | 1.05 | 1980 | 485.595 | 101.0687 | 2566.6637 | 1980 | 577.5 | 8309.5833 | 9864034.5833 | 9864.0346 | 3555238.1944 | 3555.2382 | [10 empty] | 0 | 51.8 | 14.3889
Low | 221 | 221 | 52.7 | 14.6389 | 0.18056 | 0 | 0.65 | 1980 | 485.595 | 104.6113 | 2570.2063 | 1980 | 357.5 | 5233.4028 | 10076188.6806 | 10076.1887 | 3555238.1944 | 3555.2382 | [10 empty] | 0 | 52.7 | 14.6389
Low | 222 | 222 | 53.1 | 14.75 | 0.11111 | 0 | 0.4 | 1980 | 485.595 | 106.2053 | 2571.8003 | 1980 | 220 | 3245 | 10291575.5556 | 10291.5756 | 3555238.1944 | 3555.2382 | [10 empty] | 0 | 53.1 | 14.75
Low | 223 | 223 | 53.5 | 14.8611 | 0.097222 | 0 | 0.35 | 1980 | 485.595 | 107.8114 | 2573.4064 | 1980 | 192.5 | 2860.7639 | 10510219.6528 | 10510.2197 | 3555238.1944 | 3555.2382 | [10 empty] | 0 | 53.5 | 14.8611
Low | 224 | 224 | 53.8 | 14.9444 | 0.097222 | 0 | 0.35 | 1980 | 485.595 | 109.0239 | 2574.6189 | 1980 | 192.5 | 2876.8056 | 10731322.7083 | 10731.3227 | 3555238.1944 | 3555.2382 | [10 empty] | 0 | 53.8 | 14.9444
Low | 225 | 225 | 54.2 | 15.0556 | 0.13889 | 0 | 0.5 | 1980 | 485.595 | 110.6511 | 2576.2461 | 1980 | 275 | 4140.2778 | 10955725.7639 | 10955.7258 | 3555238.1944 | 3555.2382 | [10 empty] | 0 | 54.2 | 15.0556
Low | 226 | 226 | 54.8 | 15.2222 | 0.15278 | 0 | 0.55 | 1980 | 485.595 | 113.1145 | 2578.7095 | 1980 | 302.5 | 4604.7222 | 11185124.6528 | 11185.1247 | 3555238.1944 | 3555.2382 | [10 empty] | 0 | 54.8 | 15.2222
Low | 227 | 227 | 55.3 | 15.3611 | 0.13889 | 0 | 0.5 | 1980 | 485.595 | 115.1881 | 2580.7831 | 1980 | 275 | 4224.3056 | 11418728.75 | 11418.7288 | 3555238.1944 | 3555.2382 | [10 empty] | 0 | 55.3 | 15.3611
Low | 228 | 228 | 55.8 | 15.5 | 0.125 | 0 | 0.45 | 1980 | 485.595 | 117.2804 | 2582.8754 | 1980 | 247.5 | 3836.25 | 11656576.25 | 11656.5763 | 3555238.1944 | 3555.2382 | [10 empty] | 0 | 55.8 | 15.5
Low | 229 | 229 | 56.2 | 15.6111 | 0.097222 | 0 | 0.35 | 1980 | 485.595 | 118.9679 | 2584.5629 | 1980 | 192.5 | 3005.1389 | 11897845.9722 | 11897.846 | 3555238.1944 | 3555.2382 | [10 empty] | 0 | 56.2 | 15.6111
Low | 230 | 230 | 56.5 | 15.6944 | 0.041667 | 0 | 0.15 | 1980 | 485.595 | 120.2414 | 2585.8364 | 1980 | 82.5 | 1294.7917 | 12141698.4028 | 12141.6984 | 3555238.1944 | 3555.2382 | [10 empty] | 0 | 56.5 | 15.6944
Low | 231 | 231 | 56.5 | 15.6944 | -0.041667 | 1 | -0.15 | 1980 | 485.595 | 120.2414 | 2585.8364 | 1980 | -82.5 | -1294.7917 | 12385550.8333 | 12385.5508 | 3799090.625 | 3799.0906 | [10 empty] | 0 | 56.5 | 15.6944
Low | 232 | 232 | 56.2 | 15.6111 | -0.22222 | 1 | -0.8 | 1980 | 485.595 | 118.9679 | 2584.5629 | 1980 | -440 | -6868.8889 | 12626820.5556 | 12626.8206 | 4040360.3472 | 4040.3603 | [10 empty] | 0 | 56.2 | 15.6111
Low | 233 | 233 | 54.9 | 15.25 | -0.45833 | 1 | -1.65 | 1980 | 485.595 | 113.5277 | 2579.1227 | 1980 | -907.5 | -13839.375 | 12857057.4306 | 12857.0574 | 4270597.2222 | 4270.5972 | [10 empty] | 0 | 54.9 | 15.25
Low | 234 | 234 | 52.9 | 14.6944 | -0.54167 | 1 | -1.95 | 1980 | 485.595 | 105.4068 | 2571.0018 | 1980 | -1072.5 | -15759.7917 | 13070824.8611 | 13070.8249 | 4484364.6528 | 4484.3647 | [10 empty] | 0 | 52.9 | 14.6944
Low | 235 | 235 | 51 | 14.1667 | -0.43056 | 1 | -1.55 | 1980 | 485.595 | 97.971 | 2563.566 | 1980 | -852.5 | -12077.0833 | 13269512.3611 | 13269.5124 | 4683052.1528 | 4683.0522 | [10 empty] | 0 | 51 | 14.1667
Low | 236 | 236 | 49.8 | 13.8333 | -0.25 | 1 | -0.9 | 1980 | 485.595 | 93.4148 | 2559.0098 | 1980 | -495 | -6847.5 | 13458959.8611 | 13458.9599 | 4872499.6528 | 4872.4997 | [10 empty] | 0 | 49.8 | 13.8333
Low | 237 | 237 | 49.2 | 13.6667 | -0.19444 | 1 | -0.7 | 1980 | 485.595 | 91.1774 | 2556.7724 | 1980 | -385 | -5261.6667 | 13643869.8611 | 13643.8699 | 5057409.6528 | 5057.4097 | [10 empty] | 0 | 49.2 | 13.6667
Low | 238 | 238 | 48.4 | 13.4444 | -0.31944 | 1 | -1.15 | 1980 | 485.595 | 88.2364 | 2553.8314 | 1980 | -632.5 | -8503.6111 | 13822815.4167 | 13822.8154 | 5236355.2083 | 5236.3552 | [10 empty] | 0 | 48.4 | 13.4444
Low | 239 | 239 | 46.9 | 13.0278 | -0.56944 | 1 | -2.05 | 1980 | 485.595 | 82.852 | 2548.447 | 1980 | -1127.5 | -14688.8194 | 13990841.1806 | 13990.8412 | 5404380.9722 | 5404.381 | [10 empty] | 0 | 46.9 | 13.0278
Low | 240 | 240 | 44.3 | 12.3056 | -0.75 | 1 | -2.7 | 1980 | 485.595 | 73.9205 | 2539.5155 | 1980 | -1485 | -18273.75 | 14140753.6111 | 14140.7536 | 5554293.4028 | 5554.2934 | [10 empty] | 0 | 44.3 | 12.3056
Low | 241 | 241 | 41.5 | 11.5278 | -0.66667 | 1 | -2.4 | 1980 | 485.595 | 64.8714 | 2530.4664 | 1980 | -1320 | -15216.6667 | 14272314.375 | 14272.3144 | 5685854.1667 | 5685.8542 | [10 empty] | 0 | 41.5 | 11.5278
Low | 242 | 242 | 39.5 | 10.9722 | -0.625 | 1 | -2.25 | 1980 | 485.595 | 58.7694 | 2524.3644 | 1980 | -1237.5 | -13578.125 | 14391500.1389 | 14391.5001 | 5805039.9306 | 5805.0399 | [10 empty] | 0 | 39.5 | 10.9722
Low | 243 | 243 | 37 | 10.2778 | -0.68056 | 1 | -2.45 | 1980 | 485.595 | 51.5657 | 2517.1607 | 1980 | -1347.5 | -13849.3056 | 14496076.5278 | 14496.0765 | 5909616.3194 | 5909.6163 | [10 empty] | 0 | 37 | 10.2778
Low | 244 | 244 | 34.6 | 9.6111 | -0.65278 | 1 | -2.35 | 1980 | 485.595 | 45.093 | 2510.688 | 1980 | -1292.5 | -12422.3611 | 14587526.25 | 14587.5263 | 6001066.0417 | 6001.066 | [10 empty] | 0 | 34.6 | 9.6111
Low | 245 | 245 | 32.3 | 8.9722 | -0.77778 | 1 | -2.8 | 1980 | 485.595 | 39.2973 | 2504.8923 | 1980 | -1540 | -13817.2222 | 14667222.0139 | 14667.222 | 6080761.8056 | 6080.7618 | [10 empty] | 0 | 32.3 | 8.9722
Low | 246 | 246 | 29 | 8.0556 | -1 | 1 | -3.6 | 1980 | 485.595 | 31.6777 | 2497.2727 | 1980 | -1980 | -15950 | 14731465.0694 | 14731.4651 | 6145004.8611 | 6145.0049 | [10 empty] | 0 | 29 | 8.0556
Low | 247 | 247 | 25.1 | 6.9722 | -0.94444 | 1 | -3.4 | 1980 | 485.595 | 23.7304 | 2489.3254 | 1980 | -1870 | -13038.0556 | 14779590.8333 | 14779.5908 | 6193130.625 | 6193.1306 | [10 empty] | 0 | 25.1 | 6.9722
Low | 248 | 248 | 22.2 | 6.1667 | -0.58333 | 1 | -2.1 | 1980 | 485.595 | 18.5636 | 2484.1586 | 1980 | -1155 | -7122.5 | 14817238.3333 | 14817.2383 | 6230778.125 | 6230.7781 | [10 empty] | 0 | 22.2 | 6.1667
Low | 249 | 249 | 20.9 | 5.8056 | -0.25 | 1 | -0.9 | 1980 | 485.595 | 16.4532 | 2482.0482 | 1980 | -495 | -2873.75 | 14850605.7639 | 14850.6058 | 6264145.5556 | 6264.1456 | [10 empty] | 0 | 20.9 | 5.8056
Low | 250 | 250 | 20.4 | 5.6667 | -0.19444 | 1 | -0.7 | 1980 | 485.595 | 15.6754 | 2481.2704 | 1980 | -385 | -2181.6667 | 14882395.7639 | 14882.3958 | 6295935.5556 | 6295.9356 | [10 empty] | 0 | 20.4 | 5.6667
Low | 251 | 251 | 19.5 | 5.4167 | -0.27778 | 1 | -1 | 1980 | 485.595 | 14.3227 | 2479.9178 | 1980 | -550 | -2979.1667 | 14911442.6389 | 14911.4426 | 6324982.4306 | 6324.9824 | [10 empty] | 0 | 19.5 | 5.4167
Low | 252 | 252 | 18.4 | 5.1111 | -0.23611 | 1 | -0.85 | 1980 | 485.595 | 12.7524 | 2478.3474 | 1980 | -467.5 | -2389.4444 | 14937304.8611 | 14937.3049 | 6350844.6528 | 6350.8447 | [10 empty] | 0 | 18.4 | 5.1111
Low | 253 | 253 | 17.8 | 4.9444 | -0.083333 | 1 | -0.3 | 1980 | 485.595 | 11.9343 | 2477.5293 | 1980 | -165 | -815.8333 | 14961507.9167 | 14961.5079 | 6375047.7083 | 6375.0477 | [10 empty] | 0 | 17.8 | 4.9444
Low | 254 | 254 | 17.8 | 4.9444 | -0.055556 | 1 | -0.2 | 1980 | 485.595 | 11.9343 | 2477.5293 | 1980 | -110 | -543.8889 | 14985710.9722 | 14985.711 | 6399250.7639 | 6399.2508 | [10 empty] | 0 | 17.8 | 4.9444
Low | 255 | 255 | 17.4 | 4.8333 | -0.29167 | 1 | -1.05 | 1980 | 485.595 | 11.404 | 2476.999 | 1980 | -577.5 | -2791.25 | 15008838.4722 | 15008.8385 | 6422378.2639 | 6422.3783 | [10 empty] | 0 | 17.4 | 4.8333
Low | 256 | 256 | 15.7 | 4.3611 | -0.40278 | 1 | -1.45 | 1980 | 485.595 | 9.2845 | 2474.8795 | 1980 | -797.5 | -3477.9861 | 15027667.5694 | 15027.6676 | 6441207.3611 | 6441.2074 | [10 empty] | 0 | 15.7 | 4.3611
Low | 257 | 257 | 14.5 | 4.0278 | -0.041667 | 1 | -0.15 | 1980 | 485.595 | 7.9194 | 2473.5144 | 1980 | -82.5 | -332.2917 | 15043728.3333 | 15043.7283 | 6457268.125 | 6457.2681 | [10 empty] | 0 | 14.5 | 4.0278
Low | 258 | 258 | 15.4 | 4.2778 | 0.47222 | 0 | 1.7 | 1980 | 485.595 | 8.933 | 2474.528 | 1980 | 935 | 3999.7222 | 15061844.7222 | 15061.8447 | 6457268.125 | 6457.2681 | [10 empty] | 0 | 15.4 | 4.2778
Low | 259 | 259 | 17.9 | 4.9722 | 0.72222 | 0 | 2.6 | 1980 | 485.595 | 12.0688 | 2477.6638 | 1980 | 1430 | 7110.2778 | 15086320.4861 | 15086.3205 | 6457268.125 | 6457.2681 | [10 empty] | 0 | 17.9 | 4.9722
Low | 260 | 260 | 20.6 | 5.7222 | 0.73611 | 0 | 2.65 | 1980 | 485.595 | 15.9842 | 2481.5792 | 1980 | 1457.5 | 8340.1389 | 15118736.875 | 15118.7369 | 6457268.125 | 6457.2681 | [10 empty] | 0 | 20.6 | 5.7222
Low | 261 | 261 | 23.2 | 6.4444 | 0.70833 | 0 | 2.55 | 1980 | 485.595 | 20.2737 | 2485.8687 | 1980 | 1402.5 | 9038.3333 | 15159852.4306 | 15159.8524 | 6457268.125 | 6457.2681 | [10 empty] | 0 | 23.2 | 6.4444
Low | 262 | 262 | 25.7 | 7.1389 | 0.76389 | 0 | 2.75 | 1980 | 485.595 | 24.8785 | 2490.4735 | 1980 | 1512.5 | 10797.5694 | 15210306.5278 | 15210.3065 | 6457268.125 | 6457.2681 | [10 empty] | 0 | 25.7 | 7.1389
Low | 263 | 263 | 28.7 | 7.9722 | 0.94444 | 0 | 3.4 | 1980 | 485.595 | 31.0257 | 2496.6207 | 1980 | 1870 | 14908.0556 | 15273227.2917 | 15273.2273 | 6457268.125 | 6457.2681 | [10 empty] | 0 | 28.7 | 7.9722
Low | 264 | 264 | 32.5 | 9.0278 | 1.0278 | 0 | 3.7 | 1980 | 485.595 | 39.7854 | 2505.3804 | 1980 | 2035 | 18371.5278 | 15353913.0556 | 15353.9131 | 6457268.125 | 6457.2681 | [10 empty] | 0 | 32.5 | 9.0278
Low | 265 | 265 | 36.1 | 10.0278 | 0.90278 | 0 | 3.25 | 1980 | 485.595 | 49.0876 | 2514.6826 | 1980 | 1787.5 | 17924.6528 | 15453463.8194 | 15453.4638 | 6457268.125 | 6457.2681 | [10 empty] | 0 | 36.1 | 10.0278
Low | 266 | 266 | 39 | 10.8333 | 0.65278 | 0 | 2.35 | 1980 | 485.595 | 57.291 | 2522.886 | 1980 | 1292.5 | 14002.0833 | 15569651.3194 | 15569.6513 | 6457268.125 | 6457.2681 | [10 empty] | 0 | 39 | 10.8333
Low | 267 | 267 | 40.8 | 11.3333 | 0.54167 | 0 | 1.95 | 1980 | 485.595 | 62.7014 | 2528.2964 | 1980 | 1072.5 | 12155 | 15696811.3194 | 15696.8113 | 6457268.125 | 6457.2681 | [10 empty] | 0 | 40.8 | 11.3333
Low | 268 | 268 | 42.9 | 11.9167 | 0.5 | 0 | 1.8 | 1980 | 485.595 | 69.3221 | 2534.9171 | 1980 | 990 | 11797.5 | 15837398.1944 | 15837.3982 | 6457268.125 | 6457.2681 | [10 empty] | 0 | 42.9 | 11.9167
Low | 269 | 269 | 44.4 | 12.3333 | 0.41667 | 0 | 1.5 | 1980 | 485.595 | 74.2546 | 2539.8496 | 1980 | 825 | 10175 | 15987988.1944 | 15987.9882 | 6457268.125 | 6457.2681 | [10 empty] | 0 | 44.4 | 12.3333
Low | 270 | 270 | 45.9 | 12.75 | 0.22222 | 0 | 0.8 | 1980 | 485.595 | 79.3565 | 2544.9515 | 1980 | 440 | 5610 | 16148925.0694 | 16148.9251 | 6457268.125 | 6457.2681 | [10 empty] | 0 | 45.9 | 12.75
Low | 271 | 271 | 46 | 12.7778 | -0.041667 | 1 | -0.15 | 1980 | 485.595 | 79.7027 | 2545.2977 | 1980 | -82.5 | -1054.1667 | 16310563.9583 | 16310.564 | 6618907.0139 | 6618.907 | [10 empty] | 0 | 46 | 12.7778
Low | 272 | 272 | 45.6 | 12.6667 | -0.097222 | 1 | -0.35 | 1980 | 485.595 | 78.3226 | 2543.9176 | 1980 | -192.5 | -2438.3333 | 16469403.9583 | 16469.404 | 6777747.0139 | 6777.747 | [10 empty] | 0 | 45.6 | 12.6667
Low | 273 | 273 | 45.3 | 12.5833 | -0.26389 | 1 | -0.95 | 1980 | 485.595 | 77.2954 | 2542.8904 | 1980 | -522.5 | -6574.7917 | 16626160.8333 | 16626.1608 | 6934503.8889 | 6934.5039 | [10 empty] | 0 | 45.3 | 12.5833
Low | 274 | 274 | 43.7 | 12.1389 | -0.625 | 1 | -2.25 | 1980 | 485.595 | 71.9317 | 2537.5267 | 1980 | -1237.5 | -15021.875 | 16772039.9306 | 16772.0399 | 7080382.9861 | 7080.383 | [10 empty] | 0 | 43.7 | 12.1389
Low | 275 | 275 | 40.8 | 11.3333 | -0.79167 | 1 | -2.85 | 1980 | 485.595 | 62.7014 | 2528.2964 | 1980 | -1567.5 | -17765 | 16899199.9306 | 16899.1999 | 7207542.9861 | 7207.543 | [10 empty] | 0 | 40.8 | 11.3333
Low | 276 | 276 | 38 | 10.5556 | -0.88889 | 1 | -3.2 | 1980 | 485.595 | 54.3907 | 2519.9857 | 1980 | -1760 | -18577.7778 | 17009505.4861 | 17009.5055 | 7317848.5417 | 7317.8485 | [10 empty] | 0 | 38 | 10.5556
Low | 277 | 277 | 34.4 | 9.5556 | -0.98611 | 1 | -3.55 | 1980 | 485.595 | 44.5732 | 2510.1682 | 1980 | -1952.5 | -18657.2222 | 17099901.0417 | 17099.901 | 7408244.0972 | 7408.2441 | [10 empty] | 0 | 34.4 | 9.5556
Low | 278 | 278 | 30.9 | 8.5833 | -1.2361 | 1 | -4.45 | 1980 | 485.595 | 35.9645 | 2501.5595 | 1980 | -2447.5 | -21007.7083 | 17172837.9167 | 17172.8379 | 7481180.9722 | 7481.181 | [10 empty] | 0 | 30.9 | 8.5833
Low | 279 | 279 | 25.5 | 7.0833 | -1.3194 | 1 | -4.75 | 1980 | 485.595 | 24.4927 | 2490.0878 | 1980 | -2612.5 | -18505.2083 | 17222509.7917 | 17222.5098 | 7530852.8472 | 7530.8528 | [10 empty] | 0 | 25.5 | 7.0833
Low | 280 | 280 | 21.4 | 5.9444 | -0.73611 | 1 | -2.65 | 1980 | 485.595 | 17.2498 | 2482.8448 | 1980 | -1457.5 | -8664.0278 | 17257492.8472 | 17257.4928 | 7565835.9028 | 7565.8359 | [10 empty] | 0 | 21.4 | 5.9444
Low | 281 | 281 | 20.2 | 5.6111 | 0.20833 | 0 | 0.75 | 1980 | 485.595 | 15.3695 | 2480.9645 | 1980 | 412.5 | 2314.5833 | 17288662.5694 | 17288.6626 | 7565835.9028 | 7565.8359 | [10 empty] | 0 | 20.2 | 5.6111
Low | 282 | 282 | 22.9 | 6.3611 | 0.88889 | 0 | 3.2 | 1980 | 485.595 | 19.7528 | 2485.3478 | 1980 | 1760 | 11195.5556 | 17328721.6667 | 17328.7217 | 7565835.9028 | 7565.8359 | [10 empty] | 0 | 22.9 | 6.3611
Low | 283 | 283 | 26.6 | 7.3889 | 1.0139 | 0 | 3.65 | 1980 | 485.595 | 26.6514 | 2492.2464 | 1980 | 2007.5 | 14833.1944 | 17382771.3889 | 17382.7714 | 7565835.9028 | 7565.8359 | [10 empty] | 0 | 26.6 | 7.3889
Low | 284 | 284 | 30.2 | 8.3889 | 1.0417 | 0 | 3.75 | 1980 | 485.595 | 34.3535 | 2499.9485 | 1980 | 2062.5 | 17302.0833 | 17452441.1111 | 17452.4411 | 7565835.9028 | 7565.8359 | [10 empty] | 0 | 30.2 | 8.3889
Low | 285 | 285 | 34.1 | 9.4722 | 1 | 0 | 3.6 | 1980 | 485.595 | 43.7992 | 2509.3942 | 1980 | 1980 | 18755 | 17541266.875 | 17541.2669 | 7565835.9028 | 7565.8359 | [10 empty] | 0 | 34.1 | 9.4722
Low | 286 | 286 | 37.4 | 10.3889 | 0.91667 | 0 | 3.3 | 1980 | 485.595 | 52.6866 | 2518.2816 | 1980 | 1815 | 18855.8333 | 17648116.5972 | 17648.1166 | 7565835.9028 | 7565.8359 | [10 empty] | 0 | 37.4 | 10.3889
Low | 287 | 287 | 40.7 | 11.3056 | 0.91667 | 0 | 3.3 | 1980 | 485.595 | 62.3945 | 2527.9895 | 1980 | 1815 | 20519.5833 | 17774654.0278 | 17774.654 | 7565835.9028 | 7565.8359 | [10 empty] | 0 | 40.7 | 11.3056
Low | 288 | 288 | 44 | 12.2222 | 0.91667 | 0 | 3.3 | 1980 | 485.595 | 72.9227 | 2538.5177 | 1980 | 1815 | 22183.3333 | 17922542.9167 | 17922.5429 | 7565835.9028 | 7565.8359 | [10 empty] | 0 | 44 | 12.2222
Low | 289 | 289 | 47.3 | 13.1389 | 0.72222 | 0 | 2.6 | 1980 | 485.595 | 84.2713 | 2549.8663 | 1980 | 1430 | 18788.6111 | 18093447.0139 | 18093.447 | 7565835.9028 | 7565.8359 | [10 empty] | 0 | 47.3 | 13.1389
Low | 290 | 290 | 49.2 | 13.6667 | 0.34722 | 0 | 1.25 | 1980 | 485.595 | 91.1774 | 2556.7724 | 1980 | 687.5 | 9395.8333 | 18278357.0139 | 18278.357 | 7565835.9028 | 7565.8359 | [10 empty] | 0 | 49.2 | 13.6667
Low | 291 | 291 | 49.8 | 13.8333 | 0 | 0 | 0 | 1980 | 485.595 | 93.4148 | 2559.0098 | 1980 | 0 | 0 | 18467804.5139 | 18467.8045 | 7565835.9028 | 7565.8359 | [10 empty] | 0 | 49.8 | 13.8333
Low | 292 | 292 | 49.2 | 13.6667 | -0.23611 | 1 | -0.85 | -1980 | 485.595 | 91.1774 | -1403.2276 | 1980 | -467.5 | -6389.1667 | 18652714.5139 | 18652.7145 | 7750745.9028 | 7750.7459 | [10 empty] | 0 | 49.2 | 13.6667
Low | 293 | 293 | 48.1 | 13.3611 | -0.26389 | 1 | -0.95 | -1980 | 485.595 | 87.146 | -1407.259 | 1980 | -522.5 | -6981.1806 | 18829448.6111 | 18829.4486 | 7927480 | 7927.48 | [10 empty] | 0 | 48.1 | 13.3611
Low | 294 | 294 | 47.3 | 13.1389 | -0.18056 | 1 | -0.65 | -1980 | 485.595 | 84.2713 | -1410.1337 | 1980 | -357.5 | -4697.1528 | 19000352.7083 | 19000.3527 | 8098384.0972 | 8098.3841 | [10 empty] | 0 | 47.3 | 13.1389
Low | 295 | 295 | 46.8 | 13 | -0.083333 | 1 | -0.3 | -1980 | 485.595 | 82.499 | -1411.906 | 1980 | -165 | -2145 | 19167662.7083 | 19167.6627 | 8265694.0972 | 8265.6941 | [10 empty] | 0 | 46.8 | 13
Low | 296 | 296 | 46.7 | 12.9722 | 0 | 0 | 0 | 0 | 485.595 | 82.1469 | 567.7419 | 1980 | 0 | 0 | 19334258.4722 | 19334.2585 | 8265694.0972 | 8265.6941 | [10 empty] | 0 | 46.7 | 12.9722
Low | 297 | 297 | 46.8 | 13 | 0.055556 | 0 | 0.2 | 1980 | 485.595 | 82.499 | 2548.094 | 1980 | 110 | 1430 | 19501568.4722 | 19501.5685 | 8265694.0972 | 8265.6941 | [10 empty] | 0 | 46.8 | 13
Low | 298 | 298 | 47.1 | 13.0833 | 0.069444 | 0 | 0.25 | 1980 | 485.595 | 83.5601 | 2549.1551 | 1980 | 137.5 | 1798.9583 | 19671030.3472 | 19671.0303 | 8265694.0972 | 8265.6941 | [10 empty] | 0 | 47.1 | 13.0833
Low | 299 | 299 | 47.3 | 13.1389 | 0.027778 | 0 | 0.1 | 1980 | 485.595 | 84.2713 | 2549.8663 | 1980 | 55 | 722.6389 | 19841934.4444 | 19841.9344 | 8265694.0972 | 8265.6941 | [10 empty] | 0 | 47.3 | 13.1389
Low | 300 | 300 | 47.3 | 13.1389 | -0.027778 | 1 | -0.1 | -1980 | 485.595 | 84.2713 | -1410.1337 | 1980 | -55 | -722.6389 | 20012838.5417 | 20012.8385 | 8436598.1944 | 8436.5982 | [10 empty] | 0 | 47.3 | 13.1389
Low | 301 | 301 | 47.1 | 13.0833 | -0.097222 | 1 | -0.35 | -1980 | 485.595 | 83.5601 | -1410.8449 | 1980 | -192.5 | -2518.5417 | 20182300.4167 | 20182.3004 | 8606060.0694 | 8606.0601 | [10 empty] | 0 | 47.1 | 13.0833
Low | 302 | 302 | 46.6 | 12.9444 | -0.18056 | 1 | -0.65 | -1980 | 485.595 | 81.7954 | -1412.6096 | 1980 | -357.5 | -4627.6389 | 20348183.4722 | 20348.1835 | 8771943.125 | 8771.9431 | [10 empty] | 0 | 46.6 | 12.9444
Low | 303 | 303 | 45.8 | 12.7222 | -0.25 | 1 | -0.9 | -1980 | 485.595 | 79.0111 | -1415.3939 | 1980 | -495 | -6297.5 | 20508419.8611 | 20508.4199 | 8932179.5139 | 8932.1795 | [10 empty] | 0 | 45.8 | 12.7222
Low | 304 | 304 | 44.8 | 12.4444 | -0.34722 | 1 | -1.25 | -1980 | 485.595 | 75.5985 | -1418.8065 | 1980 | -687.5 | -8555.5556 | 20661735.4167 | 20661.7354 | 9085495.0694 | 9085.4951 | [10 empty] | 0 | 44.8 | 12.4444
Low | 305 | 305 | 43.3 | 12.0278 | -0.41667 | 1 | -1.5 | -1980 | 485.595 | 70.6209 | -1423.7841 | 1980 | -825 | -9922.9167 | 20804956.1806 | 20804.9562 | 9228715.8333 | 9228.7158 | [10 empty] | 0 | 43.3 | 12.0278
Low | 306 | 306 | 41.8 | 11.6111 | -0.34722 | 1 | -1.25 | -1980 | 485.595 | 65.8127 | -1428.5923 | 1980 | -687.5 | -7982.6389 | 20938425.9028 | 20938.4259 | 9362185.5556 | 9362.1856 | [10 empty] | 0 | 41.8 | 11.6111
Low | 307 | 307 | 40.8 | 11.3333 | -0.20833 | 1 | -0.75 | -1980 | 485.595 | 62.7014 | -1431.7036 | 1980 | -412.5 | -4675 | 21065585.9028 | 21065.5859 | 9489345.5556 | 9489.3456 | [10 empty] | 0 | 40.8 | 11.3333
Low | 308 | 308 | 40.3 | 11.1944 | -0.097222 | 1 | -0.35 | -1980 | 485.595 | 61.1741 | -1433.2309 | 1980 | -192.5 | -2154.9306 | 21189648.3333 | 21189.6483 | 9613407.9861 | 9613.408 | [10 empty] | 0 | 40.3 | 11.1944
Low | 309 | 309 | 40.1 | 11.1389 | -0.083333 | 1 | -0.3 | -1980 | 485.595 | 60.5684 | -1433.8366 | 1980 | -165 | -1837.9167 | 21312482.4306 | 21312.4824 | 9736242.0833 | 9736.2421 | [10 empty] | 0 | 40.1 | 11.1389
Low | 310 | 310 | 39.7 | 11.0278 | -0.125 | 1 | -0.45 | -1980 | 485.595 | 59.3661 | -1435.0389 | 1980 | -247.5 | -2729.375 | 21432878.1944 | 21432.8782 | 9856637.8472 | 9856.6378 | [10 empty] | 0 | 39.7 | 11.0278
Low | 311 | 311 | 39.2 | 10.8889 | -0.16667 | 1 | -0.6 | -1980 | 485.595 | 57.8801 | -1436.5249 | 1980 | -330 | -3593.3333 | 21550260.4167 | 21550.2604 | 9974020.0694 | 9974.0201 | [10 empty] | 0 | 39.2 | 10.8889
Low | 312 | 312 | 38.5 | 10.6944 | -0.25 | 1 | -0.9 | -1980 | 485.595 | 55.8314 | -1438.5736 | 1980 | -495 | -5293.75 | 21663487.8472 | 21663.4878 | 10087247.5 | 10087.2475 | [10 empty] | 0 | 38.5 | 10.6944
Low | 313 | 313 | 37.4 | 10.3889 | -0.34722 | 1 | -1.25 | -1980 | 485.595 | 52.6866 | -1441.7184 | 1980 | -687.5 | -7142.3611 | 21770337.5694 | 21770.3376 | 10194097.2222 | 10194.0972 | [10 empty] | 0 | 37.4 | 10.3889
Low | 314 | 314 | 36 | 10 | -0.41667 | 1 | -1.5 | -1980 | 485.595 | 48.816 | -1445.589 | 1980 | -825 | -8250 | 21869337.5694 | 21869.3376 | 10293097.2222 | 10293.0972 | [10 empty] | 0 | 36 | 10
Low | 315 | 315 | 34.4 | 9.5556 | -0.41667 | 1 | -1.5 | -1980 | 485.595 | 44.5732 | -1449.8318 | 1980 | -825 | -7883.3333 | 21959733.125 | 21959.7331 | 10383492.7778 | 10383.4928 | [10 empty] | 0 | 34.4 | 9.5556
Low | 316 | 316 | 33 | 9.1667 | -0.375 | 1 | -1.35 | -1980 | 485.595 | 41.019 | -1453.386 | 1980 | -742.5 | -6806.25 | 22042920.625 | 22042.9206 | 10466680.2778 | 10466.6803 | [10 empty] | 0 | 33 | 9.1667
Low | 317 | 317 | 31.7 | 8.8056 | -0.41667 | 1 | -1.5 | -1980 | 485.595 | 37.8509 | -1456.5541 | 1980 | -825 | -7264.5833 | 22119683.0556 | 22119.6831 | 10543442.7083 | 10543.4427 | [10 empty] | 0 | 31.7 | 8.8056
Low | 318 | 318 | 30 | 8.3333 | -0.51389 | 1 | -1.85 | -1980 | 485.595 | 33.9 | -1460.505 | 1980 | -1017.5 | -8479.1667 | 22188433.0556 | 22188.4331 | 10612192.7083 | 10612.1927 | [10 empty] | 0 | 30 | 8.3333
Low | 319 | 319 | 28 | 7.7778 | -0.54167 | 1 | -1.95 | -1980 | 485.595 | 29.5307 | -1464.8743 | 1980 | -1072.5 | -8341.6667 | 22248321.9444 | 22248.3219 | 10672081.5972 | 10672.0816 | [10 empty] | 0 | 28 | 7.7778
Low | 320 | 320 | 26.1 | 7.25 | -0.33333 | 1 | -1.2 | -1980 | 485.595 | 25.6589 | -1468.7461 | 1980 | -660 | -4785 | 22300358.8194 | 22300.3588 | 10724118.4722 | 10724.1185 | [10 empty] | 0 | 26.1 | 7.25
Low | 321 | 321 | 25.6 | 7.1111 | -0.16667 | 1 | -0.6 | -1980 | 485.595 | 24.6852 | -1469.7198 | 1980 | -330 | -2346.6667 | 22350421.0417 | 22350.421 | 10774180.6944 | 10774.1807 | [10 empty] | 0 | 25.6 | 7.1111
Low | 322 | 322 | 24.9 | 6.9167 | -0.097222 | 1 | -0.35 | -1980 | 485.595 | 23.3537 | -1471.0513 | 1980 | -192.5 | -1331.4583 | 22397782.9167 | 22397.7829 | 10821542.5694 | 10821.5426 | [10 empty] | 0 | 24.9 | 6.9167
Low | 323 | 323 | 24.9 | 6.9167 | -0.083333 | 1 | -0.3 | -1980 | 485.595 | 23.3537 | -1471.0513 | 1980 | -165 | -1141.25 | 22445144.7917 | 22445.1448 | 10868904.4444 | 10868.9044 | [10 empty] | 0 | 24.9 | 6.9167
Low | 324 | 324 | 24.3 | 6.75 | -0.13889 | 1 | -0.5 | -1980 | 485.595 | 22.2418 | -1472.1632 | 1980 | -275 | -1856.25 | 22490251.6667 | 22490.2517 | 10914011.3194 | 10914.0113 | [10 empty] | 0 | 24.3 | 6.75
Low | 325 | 325 | 23.9 | 6.6389 | -0.055556 | 1 | -0.2 | -1980 | 485.595 | 21.5156 | -1472.8894 | 1980 | -110 | -730.2778 | 22533885.7639 | 22533.8858 | 10957645.4167 | 10957.6454 | [10 empty] | 0 | 23.9 | 6.6389
Low | 326 | 326 | 23.9 | 6.6389 | -0.041667 | 1 | -0.15 | -1980 | 485.595 | 21.5156 | -1472.8894 | 1980 | -82.5 | -547.7083 | 22577519.8611 | 22577.5199 | 11001279.5139 | 11001.2795 | [10 empty] | 0 | 23.9 | 6.6389
Low | 327 | 327 | 23.6 | 6.5556 | -0.083333 | 1 | -0.3 | -1980 | 485.595 | 20.9788 | -1473.4262 | 1980 | -165 | -1081.6667 | 22620065.4167 | 22620.0654 | 11043825.0694 | 11043.8251 | [10 empty] | 0 | 23.6 | 6.5556
Low | 328 | 328 | 23.3 | 6.4722 | -0.43056 | 1 | -1.55 | -1980 | 485.595 | 20.4489 | -1473.9561 | 1980 | -852.5 | -5517.5694 | 22661536.1806 | 22661.5362 | 11085295.8333 | 11085.2958 | [10 empty] | 0 | 23.3 | 6.4722
Low | 329 | 329 | 20.5 | 5.6944 | -0.80556 | 1 | -2.9 | -1980 | 485.595 | 15.8294 | -1478.5756 | 1980 | -1595 | -9082.6389 | 22693638.6111 | 22693.6386 | 11117398.2639 | 11117.3983 | [10 empty] | 0 | 20.5 | 5.6944
Low | 330 | 330 | 17.5 | 4.8611 | -0.5 | 1 | -1.8 | -1980 | 485.595 | 11.5354 | -1482.8696 | 1980 | -990 | -4812.5 | 22717032.7083 | 22717.0327 | 11140792.3611 | 11140.7924 | [10 empty] | 0 | 17.5 | 4.8611
Low | 331 | 331 | 16.9 | 4.6944 | -0.11111 | 1 | -0.4 | -1980 | 485.595 | 10.758 | -1483.647 | 1980 | -220 | -1032.7778 | 22738850.1389 | 22738.8501 | 11162609.7917 | 11162.6098 | [10 empty] | 0 | 16.9 | 4.6944
Low | 332 | 332 | 16.7 | 4.6389 | -0.13889 | 1 | -0.5 | -1980 | 485.595 | 10.5049 | -1483.9001 | 1980 | -275 | -1275.6944 | 22760154.2361 | 22760.1542 | 11183913.8889 | 11183.9139 | [10 empty] | 0 | 16.7 | 4.6389
Low | 333 | 333 | 15.9 | 4.4167 | -0.15278 | 1 | -0.55 | -1980 | 485.595 | 9.5225 | -1484.8825 | 1980 | -302.5 | -1336.0417 | 22779466.1111 | 22779.4661 | 11203225.7639 | 11203.2258 | [10 empty] | 0 | 15.9 | 4.4167
Low | 334 | 334 | 15.6 | 4.3333 | -0.125 | 1 | -0.45 | -1980 | 485.595 | 9.1666 | -1485.2384 | 1980 | -247.5 | -1072.5 | 22798056.1111 | 22798.0561 | 11221815.7639 | 11221.8158 | [10 empty] | 0 | 15.6 | 4.3333
Low | 335 | 335 | 15 | 4.1667 | -0.15278 | 1 | -0.55 | -1980 | 485.595 | 8.475 | -1485.93 | 1980 | -302.5 | -1260.4167 | 22815243.6111 | 22815.2436 | 11239003.2639 | 11239.0033 | [10 empty] | 0 | 15 | 4.1667
Low | 336 | 336 | 14.5 | 4.0278 | -0.097222 | 1 | -0.35 | -1980 | 485.595 | 7.9194 | -1486.4856 | 1980 | -192.5 | -775.3472 | 22831304.375 | 22831.3044 | 11255064.0278 | 11255.064 | [10 empty] | 0 | 14.5 | 4.0278
Low | 337 | 337 | 14.3 | 3.9722 | 0 | 0 | 0 | 0 | 485.595 | 7.7025 | 493.2975 | 1980 | 0 | 0 | 22846925.1389 | 22846.9251 | 11255064.0278 | 11255.064 | [10 empty] | 0 | 14.3 | 3.9722
Low | 338 | 338 | 14.5 | 4.0278 | 0.15278 | 0 | 0.55 | 1980 | 485.595 | 7.9194 | 2473.5144 | 1980 | 302.5 | 1218.4028 | 22862985.9028 | 22862.9859 | 11255064.0278 | 11255.064 | [10 empty] | 0 | 14.5 | 4.0278
Low | 339 | 339 | 15.4 | 4.2778 | 0.45833 | 0 | 1.65 | 1980 | 485.595 | 8.933 | 2474.528 | 1980 | 907.5 | 3882.0833 | 22881102.2917 | 22881.1023 | 11255064.0278 | 11255.064 | [10 empty] | 0 | 15.4 | 4.2778
Low | 340 | 340 | 17.8 | 4.9444 | 0.79167 | 0 | 2.85 | 1980 | 485.595 | 11.9343 | 2477.5293 | 1980 | 1567.5 | 7750.4167 | 22905305.3472 | 22905.3053 | 11255064.0278 | 11255.064 | [10 empty] | 0 | 17.8 | 4.9444
Low | 341 | 341 | 21.1 | 5.8611 | 0.875 | 0 | 3.15 | 1980 | 485.595 | 16.7696 | 2482.3646 | 1980 | 1732.5 | 10154.375 | 22939314.4444 | 22939.3144 | 11255064.0278 | 11255.064 | [10 empty] | 0 | 21.1 | 5.8611
Low | 342 | 342 | 24.1 | 6.6944 | 0.54167 | 0 | 1.95 | 1980 | 485.595 | 21.8772 | 2487.4722 | 1980 | 1072.5 | 7179.7917 | 22983681.875 | 22983.6819 | 11255064.0278 | 11255.064 | [10 empty] | 0 | 24.1 | 6.6944
Low | 343 | 343 | 25 | 6.9444 | 0.16667 | 0 | 0.6 | 1980 | 485.595 | 23.5417 | 2489.1367 | 1980 | 330 | 2291.6667 | 23031424.9306 | 23031.4249 | 11255064.0278 | 11255.064 | [10 empty] | 0 | 25 | 6.9444
Low | 344 | 344 | 25.3 | 7.0278 | 0.069444 | 0 | 0.25 | 1980 | 485.595 | 24.1101 | 2489.7051 | 1980 | 137.5 | 966.3194 | 23080320.6944 | 23080.3207 | 11255064.0278 | 11255.064 | [10 empty] | 0 | 25.3 | 7.0278
Low | 345 | 345 | 25.5 | 7.0833 | 0.15278 | 0 | 0.55 | 1980 | 485.595 | 24.4927 | 2490.0878 | 1980 | 302.5 | 2142.7083 | 23129992.5694 | 23129.9926 | 11255064.0278 | 11255.064 | [10 empty] | 0 | 25.5 | 7.0833
Low | 346 | 346 | 26.4 | 7.3333 | 0.15278 | 0 | 0.55 | 1980 | 485.595 | 26.2522 | 2491.8472 | 1980 | 302.5 | 2218.3333 | 23183232.5694 | 23183.2326 | 11255064.0278 | 11255.064 | [10 empty] | 0 | 26.4 | 7.3333
Low | 347 | 347 | 26.6 | 7.3889 | 0.097222 | 0 | 0.35 | 1980 | 485.595 | 26.6514 | 2492.2464 | 1980 | 192.5 | 1422.3611 | 23237282.2917 | 23237.2823 | 11255064.0278 | 11255.064 | [10 empty] | 0 | 26.6 | 7.3889
Low | 348 | 348 | 27.1 | 7.5278 | 0.15278 | 0 | 0.55 | 1980 | 485.595 | 27.6628 | 2493.2578 | 1980 | 302.5 | 2277.1528 | 23293383.0556 | 23293.3831 | 11255064.0278 | 11255.064 | [10 empty] | 0 | 27.1 | 7.5278
Low | 349 | 349 | 27.7 | 7.6944 | 0.13889 | 0 | 0.5 | 1980 | 485.595 | 28.9013 | 2494.4963 | 1980 | 275 | 2115.9722 | 23351995.4861 | 23351.9955 | 11255064.0278 | 11255.064 | [10 empty] | 0 | 27.7 | 7.6944
Low | 350 | 350 | 28.1 | 7.8056 | 0.069444 | 0 | 0.25 | 1980 | 485.595 | 29.742 | 2495.337 | 1980 | 137.5 | 1073.2639 | 23412312.9167 | 23412.3129 | 11255064.0278 | 11255.064 | [10 empty] | 0 | 28.1 | 7.8056
Low | 351 | 351 | 28.2 | 7.8333 | 0 | 0 | 0 | 1980 | 485.595 | 29.954 | 2495.549 | 1980 | 0 | 0 | 23473060.4167 | 23473.0604 | 11255064.0278 | 11255.064 | [10 empty] | 0 | 28.2 | 7.8333
Low | 352 | 352 | 28.1 | 7.8056 | -0.027778 | 1 | -0.1 | -1980 | 485.595 | 29.742 | -1464.663 | 1980 | -55 | -429.3056 | 23533377.8472 | 23533.3778 | 11315381.4583 | 11315.3815 | [10 empty] | 0 | 28.1 | 7.8056
Low | 353 | 353 | 28 | 7.7778 | -0.027778 | 1 | -0.1 | -1980 | 485.595 | 29.5307 | -1464.8743 | 1980 | -55 | -427.7778 | 23593266.7361 | 23593.2667 | 11375270.3472 | 11375.2703 | [10 empty] | 0 | 28 | 7.7778
Low | 354 | 354 | 27.9 | 7.75 | -0.013889 | 1 | -0.05 | -1980 | 485.595 | 29.3201 | -1465.0849 | 1980 | -27.5 | -213.125 | 23652728.6111 | 23652.7286 | 11434732.2222 | 11434.7322 | [10 empty] | 0 | 27.9 | 7.75
Low | 355 | 355 | 27.9 | 7.75 | 0.027778 | 0 | 0.1 | 1980 | 485.595 | 29.3201 | 2494.9151 | 1980 | 55 | 426.25 | 23712190.4861 | 23712.1905 | 11434732.2222 | 11434.7322 | [10 empty] | 0 | 27.9 | 7.75
Low | 356 | 356 | 28.1 | 7.8056 | 0.041667 | 0 | 0.15 | 1980 | 485.595 | 29.742 | 2495.337 | 1980 | 82.5 | 643.9583 | 23772507.9167 | 23772.5079 | 11434732.2222 | 11434.7322 | [10 empty] | 0 | 28.1 | 7.8056
Low | 357 | 357 | 28.2 | 7.8333 | -0.013889 | 1 | -0.05 | -1980 | 485.595 | 29.954 | -1464.451 | 1980 | -27.5 | -215.4167 | 23833255.4167 | 23833.2554 | 11495479.7222 | 11495.4797 | [10 empty] | 0 | 28.2 | 7.8333
Low | 358 | 358 | 28 | 7.7778 | -0.18056 | 1 | -0.65 | -1980 | 485.595 | 29.5307 | -1464.8743 | 1980 | -357.5 | -2780.5556 | 23893144.3056 | 23893.1443 | 11555368.6111 | 11555.3686 | [10 empty] | 0 | 28 | 7.7778
Low | 359 | 359 | 26.9 | 7.4722 | -0.41667 | 1 | -1.5 | -1980 | 485.595 | 27.256 | -1467.149 | 1980 | -825 | -6164.5833 | 23948420.0694 | 23948.4201 | 11610644.375 | 11610.6444 | [10 empty] | 0 | 26.9 | 7.4722
Low | 360 | 360 | 25 | 6.9444 | -0.51389 | 1 | -1.85 | -1980 | 485.595 | 23.5417 | -1470.8633 | 1980 | -1017.5 | -7065.9722 | 23996163.125 | 23996.1631 | 11658387.4306 | 11658.3874 | [10 empty] | 0 | 25 | 6.9444
Low | 361 | 361 | 23.2 | 6.4444 | -0.43056 | 1 | -1.55 | -1980 | 485.595 | 20.2737 | -1474.1313 | 1980 | -852.5 | -5493.8889 | 24037278.6806 | 24037.2787 | 11699502.9861 | 11699.503 | [10 empty] | 0 | 23.2 | 6.4444
Low | 362 | 362 | 21.9 | 6.0833 | -0.29167 | 1 | -1.05 | -1980 | 485.595 | 18.0653 | -1476.3397 | 1980 | -577.5 | -3513.125 | 24073915.5556 | 24073.9156 | 11736139.8611 | 11736.1399 | [10 empty] | 0 | 21.9 | 6.0833
Low | 363 | 363 | 21.1 | 5.8611 | -0.16667 | 1 | -0.6 | -1980 | 485.595 | 16.7696 | -1477.6354 | 1980 | -330 | -1934.1667 | 24107924.6528 | 24107.9247 | 11770148.9583 | 11770.149 | [10 empty] | 0 | 21.1 | 5.8611
Low | 364 | 364 | 20.7 | 5.75 | -0.055556 | 1 | -0.2 | -1980 | 485.595 | 16.1398 | -1478.2652 | 1980 | -110 | -632.5 | 24140656.5278 | 24140.6565 | 11802880.8333 | 11802.8808 | [10 empty] | 0 | 20.7 | 5.75
Low | 365 | 365 | 20.7 | 5.75 | 0.013889 | 0 | 0.05 | 1980 | 485.595 | 16.1398 | 2481.7348 | 1980 | 27.5 | 158.125 | 24173388.4028 | 24173.3884 | 11802880.8333 | 11802.8808 | [10 empty] | 0 | 20.7 | 5.75
Low | 366 | 366 | 20.8 | 5.7778 | 0.069444 | 0 | 0.25 | 1980 | 485.595 | 16.2961 | 2481.8911 | 1980 | 137.5 | 794.4444 | 24206437.2917 | 24206.4373 | 11802880.8333 | 11802.8808 | [10 empty] | 0 | 20.8 | 5.7778
Low | 367 | 367 | 21.2 | 5.8889 | 0.18056 | 0 | 0.65 | 1980 | 485.595 | 16.9289 | 2482.5239 | 1980 | 357.5 | 2105.2778 | 24240769.5139 | 24240.7695 | 11802880.8333 | 11802.8808 | [10 empty] | 0 | 21.2 | 5.8889
Low | 368 | 368 | 22.1 | 6.1389 | 0.31944 | 0 | 1.15 | 1980 | 485.595 | 18.3968 | 2483.9918 | 1980 | 632.5 | 3882.8472 | 24278078.6111 | 24278.0786 | 11802880.8333 | 11802.8808 | [10 empty] | 0 | 22.1 | 6.1389
Low | 369 | 369 | 23.5 | 6.5278 | 0.30556 | 0 | 1.1 | 1980 | 485.595 | 20.8014 | 2486.3964 | 1980 | 605 | 3949.3056 | 24320264.375 | 24320.2644 | 11802880.8333 | 11802.8808 | [10 empty] | 0 | 23.5 | 6.5278
Low | 370 | 370 | 24.3 | 6.75 | 0.13889 | 0 | 0.5 | 1980 | 485.595 | 22.2418 | 2487.8368 | 1980 | 275 | 1856.25 | 24365371.25 | 24365.3713 | 11802880.8333 | 11802.8808 | [10 empty] | 0 | 24.3 | 6.75
Low | 371 | 371 | 24.5 | 6.8056 | -0.069444 | 1 | -0.25 | 1980 | 485.595 | 22.6094 | 2488.2044 | 1980 | -137.5 | -935.7639 | 24411223.6806 | 24411.2237 | 11848733.2639 | 11848.7333 | [10 empty] | 0 | 24.5 | 6.8056
Low | 372 | 372 | 23.8 | 6.6111 | -0.44444 | 1 | -1.6 | -1980 | 485.595 | 21.3359 | -1473.0691 | 1980 | -880 | -5817.7778 | 24454493.4028 | 24454.4934 | 11892002.9861 | 11892.003 | [10 empty] | 0 | 23.8 | 6.6111
Low | 373 | 373 | 21.3 | 5.9167 | -0.84722 | 1 | -3.05 | -1980 | 485.595 | 17.089 | -1477.316 | 1980 | -1677.5 | -9925.2083 | 24489150.2778 | 24489.1503 | 11926659.8611 | 11926.6599 | [10 empty] | 0 | 21.3 | 5.9167
Low | 374 | 374 | 17.7 | 4.9167 | -0.95833 | 1 | -3.45 | -1980 | 485.595 | 11.8006 | -1482.6044 | 1980 | -1897.5 | -9329.375 | 24513082.1528 | 24513.0822 | 11950591.7361 | 11950.5917 | [10 empty] | 0 | 17.7 | 4.9167
Low | 375 | 375 | 14.4 | 4 | -0.80556 | 1 | -2.9 | -1980 | 485.595 | 7.8106 | -1486.5944 | 1980 | -1595 | -6380 | 24528922.1528 | 24528.9222 | 11966431.7361 | 11966.4317 | [10 empty] | 0 | 14.4 | 4
Low | 376 | 376 | 11.9 | 3.3056 | -0.58333 | 1 | -2.1 | -1980 | 485.595 | 5.334 | -1489.071 | 1980 | -1155 | -3817.9167 | 24539739.5833 | 24539.7396 | 11977249.1667 | 11977.2492 | [10 empty] | 0 | 11.9 | 3.3056
Low | 377 | 377 | 10.2 | 2.8333 | -0.41667 | 1 | -1.5 | -1980 | 485.595 | 3.9188 | -1490.4862 | 1980 | -825 | -2337.5 | 24547687.0833 | 24547.6871 | 11985196.6667 | 11985.1967 | [10 empty] | 0 | 10.2 | 2.8333
Low | 378 | 378 | 8.9 | 2.4722 | -0.30556 | 1 | -1.1 | -1980 | 485.595 | 2.9836 | -1491.4214 | 1980 | -605 | -1495.6944 | 24553737.8472 | 24553.7378 | 11991247.4306 | 11991.2474 | [10 empty] | 0 | 8.9 | 2.4722
Low | 379 | 379 | 8 | 2.2222 | -0.23611 | 1 | -0.85 | -1980 | 485.595 | 2.4107 | -1491.9943 | 1980 | -467.5 | -1038.8889 | 24558626.7361 | 24558.6267 | 11996136.3194 | 11996.1363 | [10 empty] | 0 | 8 | 2.2222
Low | 380 | 380 | 7.2 | 2 | -0.26389 | 1 | -0.95 | -1980 | 485.595 | 1.9526 | -1492.4524 | 1980 | -522.5 | -1045 | 24562586.7361 | 24562.5867 | 12000096.3194 | 12000.0963 | [10 empty] | 0 | 7.2 | 2
Low | 381 | 381 | 6.1 | 1.6944 | -0.31944 | 1 | -1.15 | -1980 | 485.595 | 1.4016 | -1493.0034 | 1980 | -632.5 | -1071.7361 | 24565429.1667 | 24565.4292 | 12002938.75 | 12002.9387 | [10 empty] | 0 | 6.1 | 1.6944
Low | 382 | 382 | 4.9 | 1.3611 | -0.33333 | 1 | -1.2 | -1980 | 485.595 | 0.90438 | -1493.5006 | 1980 | -660 | -898.3333 | 24567263.2639 | 24567.2633 | 12004772.8472 | 12004.7728 | [10 empty] | 0 | 4.9 | 1.3611
Low | 383 | 383 | 3.7 | 1.0278 | -0.36111 | 1 | -1.3 | -1980 | 485.595 | 0.51566 | -1493.8893 | 1980 | -715 | -734.8611 | 24568309.0278 | 24568.309 | 12005818.6111 | 12005.8186 | [10 empty] | 0 | 3.7 | 1.0278
Low | 384 | 384 | 2.3 | 0.63889 | -0.38889 | 1 | -1.4 | -1980 | 485.595 | 0.19926 | -1494.2057 | 1980 | -770 | -491.9444 | 24568713.125 | 24568.7131 | 12006222.7083 | 12006.2227 | [10 empty] | 0 | 2.3 | 0.63889
Low | 385 | 385 | 0.9 | 0.25 | -0.31944 | 1 | -1.15 | -1980 | 485.595 | 0.03051 | -1494.3745 | 1980 | -632.5 | -158.125 | 24568775 | 24568.775 | 12006284.5833 | 12006.2846 | [10 empty] | 1 |  | 0.25
Low | 386 | 386 | 0 | 0 | -0.125 | 1 | -0.45 | -1980 | 485.595 | 0 | -1494.405 | 1980 | -247.5 | 0 | 24568775 | 24568.775 | 12006284.5833 | 12006.2846 | [10 empty] | 1 |  | 0
Low | 387 | 387 | 0 | 0 | 0 | 0 | 0 | 0 | 485.595 | 0 | 485.595 | 1980 | 0 | 0 | 24568775 | 24568.775 | 12006284.5833 | 12006.2846 | [10 empty] | 1 |  | 0
Low | 388 | 388 | 0 | 0 | 0 | 0 | 0 | 0 | 485.595 | 0 | 485.595 | 1980 | 0 | 0 | 24568775 | 24568.775 | 12006284.5833 | 12006.2846 | [10 empty] | 1 |  | 0
Low | 389 | 389 | 0 | 0 | 0 | 0 | 0 | 0 | 485.595 | 0 | 485.595 | 1980 | 0 | 0 | 24568775 | 24568.775 | 12006284.5833 | 12006.2846 | [10 empty] | 1 |  | 0
Low | 390 | 390 | 0 | 0 | 0 | 0 | 0 | 0 | 485.595 | 0 | 485.595 | 1980 | 0 | 0 | 24568775 | 24568.775 | 12006284.5833 | 12006.2846 | [10 empty] | 1 |  | 0
Low | 391 | 391 | 0 | 0 | 0.069444 | 0 | 0.25 | 1980 | 485.595 | 0 | 2465.595 | 1980 | 137.5 | 0 | 24568775 | 24568.775 | 12006284.5833 | 12006.2846 | [10 empty] | 1 |  | 0
Low | 392 | 392 | 0.5 | 0.13889 | 0.29167 | 0 | 1.05 | 1980 | 485.595 | 0.0094167 | 2465.6044 | 1980 | 577.5 | 80.2083 | 24568794.0972 | 24568.7941 | 12006284.5833 | 12006.2846 | [10 empty] | 1 |  | 0.13889
Low | 393 | 393 | 2.1 | 0.58333 | 0.59722 | 0 | 2.15 | 1980 | 485.595 | 0.16611 | 2465.7611 | 1980 | 1182.5 | 689.7917 | 24569130.9722 | 24569.131 | 12006284.5833 | 12006.2846 | [10 empty] | 0 | 2.1 | 0.58333
Low | 394 | 394 | 4.8 | 1.3333 | 0.86111 | 0 | 3.1 | 1980 | 485.595 | 0.86784 | 2466.4628 | 1980 | 1705 | 2273.3333 | 24570890.9722 | 24570.891 | 12006284.5833 | 12006.2846 | [10 empty] | 0 | 4.8 | 1.3333
Low | 395 | 395 | 8.3 | 2.3056 | 1.0417 | 0 | 3.75 | 1980 | 485.595 | 2.5949 | 2468.1899 | 1980 | 2062.5 | 4755.2083 | 24576153.4028 | 24576.1534 | 12006284.5833 | 12006.2846 | [10 empty] | 0 | 8.3 | 2.3056
Low | 396 | 396 | 12.3 | 3.4167 | 1.1528 | 0 | 4.15 | 1980 | 485.595 | 5.6986 | 2471.2936 | 1980 | 2282.5 | 7798.5417 | 24587710.2778 | 24587.7103 | 12006284.5833 | 12006.2846 | [10 empty] | 0 | 12.3 | 3.4167
Low | 397 | 397 | 16.6 | 4.6111 | 1.1944 | 0 | 4.3 | 1980 | 485.595 | 10.3794 | 2475.9744 | 1980 | 2365 | 10905.2778 | 24608760 | 24608.76 | 12006284.5833 | 12006.2846 | [10 empty] | 0 | 16.6 | 4.6111
Low | 398 | 398 | 20.9 | 5.8056 | 1.0556 | 0 | 3.8 | 1980 | 485.595 | 16.4532 | 2482.0482 | 1980 | 2090 | 12133.6111 | 24642127.4306 | 24642.1274 | 12006284.5833 | 12006.2846 | [10 empty] | 0 | 20.9 | 5.8056
Low | 399 | 399 | 24.2 | 6.7222 | 0.65278 | 0 | 2.35 | 1980 | 485.595 | 22.0591 | 2487.6541 | 1980 | 1292.5 | 8688.4722 | 24686863.8194 | 24686.8638 | 12006284.5833 | 12006.2846 | [10 empty] | 0 | 24.2 | 6.7222
Low | 400 | 400 | 25.6 | 7.1111 | 0.19444 | 0 | 0.7 | 1980 | 485.595 | 24.6852 | 2490.2802 | 1980 | 385 | 2737.7778 | 24736926.0417 | 24736.926 | 12006284.5833 | 12006.2846 | [10 empty] | 0 | 25.6 | 7.1111
Low | 401 | 401 | 25.6 | 7.1111 | -0.097222 | 1 | -0.35 | -1980 | 485.595 | 24.6852 | -1469.7198 | 1980 | -192.5 | -1368.8889 | 24786988.2639 | 24786.9883 | 12056346.8056 | 12056.3468 | [10 empty] | 0 | 25.6 | 7.1111
Low | 402 | 402 | 24.9 | 6.9167 | -0.31944 | 1 | -1.15 | -1980 | 485.595 | 23.3537 | -1471.0513 | 1980 | -632.5 | -4374.7917 | 24834350.1389 | 24834.3501 | 12103708.6806 | 12103.7087 | [10 empty] | 0 | 24.9 | 6.9167
Low | 403 | 403 | 23.3 | 6.4722 | -0.45833 | 1 | -1.65 | -1980 | 485.595 | 20.4489 | -1473.9561 | 1980 | -907.5 | -5873.5417 | 24875820.9028 | 24875.8209 | 12145179.4444 | 12145.1794 | [10 empty] | 0 | 23.3 | 6.4722
Low | 404 | 404 | 21.6 | 6 | -0.43056 | 1 | -1.55 | -1980 | 485.595 | 17.5738 | -1476.8312 | 1980 | -852.5 | -5115 | 24911460.9028 | 24911.4609 | 12180819.4444 | 12180.8194 | [10 empty] | 0 | 21.6 | 6
Low | 405 | 405 | 20.2 | 5.6111 | -0.40278 | 1 | -1.45 | -1980 | 485.595 | 15.3695 | -1479.0355 | 1980 | -797.5 | -4474.8611 | 24942630.625 | 24942.6306 | 12211989.1667 | 12211.9892 | [10 empty] | 0 | 20.2 | 5.6111
Low | 406 | 406 | 18.7 | 5.1944 | -0.44444 | 1 | -1.6 | -1980 | 485.595 | 13.1717 | -1481.2333 | 1980 | -880 | -4571.1111 | 24969343.0556 | 24969.3431 | 12238701.5972 | 12238.7016 | [10 empty] | 0 | 18.7 | 5.1944
Low | 407 | 407 | 17 | 4.7222 | -0.47222 | 1 | -1.7 | -1980 | 485.595 | 10.8857 | -1483.5193 | 1980 | -935 | -4415.2778 | 24991419.4444 | 24991.4194 | 12260777.9861 | 12260.778 | [10 empty] | 0 | 17 | 4.7222
Low | 408 | 408 | 15.3 | 4.25 | -0.38889 | 1 | -1.4 | -1980 | 485.595 | 8.8174 | -1485.5876 | 1980 | -770 | -3272.5 | 25009301.3194 | 25009.3013 | 12278659.8611 | 12278.6599 | [10 empty] | 0 | 15.3 | 4.25
Low | 409 | 409 | 14.2 | 3.9444 | -0.19444 | 1 | -0.7 | -1980 | 485.595 | 7.5951 | -1486.8099 | 1980 | -385 | -1518.6111 | 25024704.375 | 25024.7044 | 12294062.9167 | 12294.0629 | [10 empty] | 0 | 14.2 | 3.9444
Low | 410 | 410 | 13.9 | 3.8611 | -0.027778 | 1 | -0.1 | -1980 | 485.595 | 7.2776 | -1487.1274 | 1980 | -55 | -212.3611 | 25039463.4722 | 25039.4635 | 12308822.0139 | 12308.822 | [10 empty] | 0 | 13.9 | 3.8611
Low | 411 | 411 | 14 | 3.8889 | 0.041667 | 0 | 0.15 | 1980 | 485.595 | 7.3827 | 2472.9777 | 1980 | 82.5 | 320.8333 | 25054435.6944 | 25054.4357 | 12308822.0139 | 12308.822 | [10 empty] | 0 | 14 | 3.8889
Low | 412 | 412 | 14.2 | 3.9444 | 0.069444 | 0 | 0.25 | 1980 | 485.595 | 7.5951 | 2473.1901 | 1980 | 137.5 | 542.3611 | 25069838.75 | 25069.8388 | 12308822.0139 | 12308.822 | [10 empty] | 0 | 14.2 | 3.9444
Low | 413 | 413 | 14.5 | 4.0278 | 0.097222 | 0 | 0.35 | 1980 | 485.595 | 7.9194 | 2473.5144 | 1980 | 192.5 | 775.3472 | 25085899.5139 | 25085.8995 | 12308822.0139 | 12308.822 | [10 empty] | 0 | 14.5 | 4.0278
Low | 414 | 414 | 14.9 | 4.1389 | 0.19444 | 0 | 0.7 | 1980 | 485.595 | 8.3624 | 2473.9574 | 1980 | 385 | 1593.4722 | 25102858.6111 | 25102.8586 | 12308822.0139 | 12308.822 | [10 empty] | 0 | 14.9 | 4.1389
Low | 415 | 415 | 15.9 | 4.4167 | 0.34722 | 0 | 1.25 | 1980 | 485.595 | 9.5225 | 2475.1175 | 1980 | 687.5 | 3036.4583 | 25122170.4861 | 25122.1705 | 12308822.0139 | 12308.822 | [10 empty] | 0 | 15.9 | 4.4167
Low | 416 | 416 | 17.4 | 4.8333 | 0.38889 | 0 | 1.4 | 1980 | 485.595 | 11.404 | 2476.999 | 1980 | 770 | 3721.6667 | 25145297.9861 | 25145.298 | 12308822.0139 | 12308.822 | [10 empty] | 0 | 17.4 | 4.8333
Low | 417 | 417 | 18.7 | 5.1944 | 0.23611 | 0 | 0.85 | 1980 | 485.595 | 13.1717 | 2478.7667 | 1980 | 467.5 | 2428.4028 | 25172010.4167 | 25172.0104 | 12308822.0139 | 12308.822 | [10 empty] | 0 | 18.7 | 5.1944
Low | 418 | 418 | 19.1 | 5.3056 | 0.013889 | 0 | 0.05 | 1980 | 485.595 | 13.7412 | 2479.3362 | 1980 | 27.5 | 145.9028 | 25199877.8472 | 25199.8778 | 12308822.0139 | 12308.822 | [10 empty] | 0 | 19.1 | 5.3056
Low | 419 | 419 | 18.8 | 5.2222 | -0.20833 | 1 | -0.75 | -1980 | 485.595 | 13.3129 | -1481.0921 | 1980 | -412.5 | -2154.1667 | 25226876.7361 | 25226.8767 | 12335820.9028 | 12335.8209 | [10 empty] | 0 | 18.8 | 5.2222
Low | 420 | 420 | 17.6 | 4.8889 | -0.30556 | 1 | -1.1 | -1980 | 485.595 | 11.6676 | -1482.7374 | 1980 | -605 | -2957.7778 | 25250538.9583 | 25250.539 | 12359483.125 | 12359.4831 | [10 empty] | 0 | 17.6 | 4.8889
Low | 421 | 421 | 16.6 | 4.6111 | -0.19444 | 1 | -0.7 | -1980 | 485.595 | 10.3794 | -1484.0256 | 1980 | -385 | -1775.2778 | 25271588.6806 | 25271.5887 | 12380532.8472 | 12380.5328 | [10 empty] | 0 | 16.6 | 4.6111
Low | 422 | 422 | 16.2 | 4.5 | -0.027778 | 1 | -0.1 | -1980 | 485.595 | 9.8852 | -1484.5198 | 1980 | -55 | -247.5 | 25291636.1806 | 25291.6362 | 12400580.3472 | 12400.5803 | [10 empty] | 0 | 16.2 | 4.5
Low | 423 | 423 | 16.4 | 4.5556 | 0.13889 | 0 | 0.5 | 1980 | 485.595 | 10.1308 | 2475.7258 | 1980 | 275 | 1252.7778 | 25312181.7361 | 25312.1817 | 12400580.3472 | 12400.5803 | [10 empty] | 0 | 16.4 | 4.5556
Low | 424 | 424 | 17.2 | 4.7778 | 0.375 | 0 | 1.35 | 1980 | 485.595 | 11.1433 | 2476.7383 | 1980 | 742.5 | 3547.5 | 25334780.625 | 25334.7806 | 12400580.3472 | 12400.5803 | [10 empty] | 0 | 17.2 | 4.7778
Low | 425 | 425 | 19.1 | 5.3056 | 0.75 | 0 | 2.7 | 1980 | 485.595 | 13.7412 | 2479.3362 | 1980 | 1485 | 7878.75 | 25362648.0556 | 25362.6481 | 12400580.3472 | 12400.5803 | [10 empty] | 0 | 19.1 | 5.3056
Low | 426 | 426 | 22.6 | 6.2778 | 1.1528 | 0 | 4.15 | 1980 | 485.595 | 19.2386 | 2484.8336 | 1980 | 2282.5 | 14329.0278 | 25401664.4444 | 25401.6644 | 12400580.3472 | 12400.5803 | [10 empty] | 0 | 22.6 | 6.2778
Low | 427 | 427 | 27.4 | 7.6111 | 1.25 | 0 | 4.5 | 1980 | 485.595 | 28.2786 | 2493.8736 | 1980 | 2475 | 18837.5 | 25459014.1667 | 25459.0142 | 12400580.3472 | 12400.5803 | [10 empty] | 0 | 27.4 | 7.6111
Low | 428 | 428 | 31.6 | 8.7778 | 0.83333 | 0 | 3 | 1980 | 485.595 | 37.6124 | 2503.2074 | 1980 | 1650 | 14483.3333 | 25535293.0556 | 25535.2931 | 12400580.3472 | 12400.5803 | [10 empty] | 0 | 31.6 | 8.7778
Low | 429 | 429 | 33.4 | 9.2778 | 0.26389 | 0 | 0.95 | 1980 | 485.595 | 42.0194 | 2507.6144 | 1980 | 522.5 | 4847.6389 | 25620509.4444 | 25620.5094 | 12400580.3472 | 12400.5803 | [10 empty] | 0 | 33.4 | 9.2778
Low | 430 | 430 | 33.5 | 9.3056 | -0.083333 | 1 | -0.3 | -1980 | 485.595 | 42.2714 | -1452.1336 | 1980 | -165 | -1535.4167 | 25706236.875 | 25706.2369 | 12486307.7778 | 12486.3078 | [10 empty] | 0 | 33.5 | 9.3056
Low | 431 | 431 | 32.8 | 9.1111 | -0.22222 | 1 | -0.8 | -1980 | 485.595 | 40.5233 | -1453.8817 | 1980 | -440 | -4008.8889 | 25788419.0972 | 25788.4191 | 12568490 | 12568.49 | [10 empty] | 0 | 32.8 | 9.1111
Low | 432 | 432 | 31.9 | 8.8611 | -0.20833 | 1 | -0.75 | -1980 | 485.595 | 38.33 | -1456.075 | 1980 | -412.5 | -3655.2083 | 25866153.1944 | 25866.1532 | 12646224.0972 | 12646.2241 | [10 empty] | 0 | 31.9 | 8.8611
Low | 433 | 433 | 31.3 | 8.6944 | -0.11111 | 1 | -0.4 | -1980 | 485.595 | 36.9017 | -1457.5033 | 1980 | -220 | -1912.7778 | 25940990.625 | 25940.9906 | 12721061.5278 | 12721.0615 | [10 empty] | 0 | 31.3 | 8.6944
Low | 434 | 434 | 31.1 | 8.6389 | -0.097222 | 1 | -0.35 | -1980 | 485.595 | 36.4316 | -1457.9734 | 1980 | -192.5 | -1662.9861 | 26014874.7222 | 26014.8747 | 12794945.625 | 12794.9456 | [10 empty] | 0 | 31.1 | 8.6389
Low | 435 | 435 | 30.6 | 8.5 | -0.26389 | 1 | -0.95 | -1980 | 485.595 | 35.2696 | -1459.1354 | 1980 | -522.5 | -4441.25 | 26086402.2222 | 26086.4022 | 12866473.125 | 12866.4731 | [10 empty] | 0 | 30.6 | 8.5
Low | 436 | 436 | 29.2 | 8.1111 | -0.54167 | 1 | -1.95 | -1980 | 485.595 | 32.1161 | -1462.2889 | 1980 | -1072.5 | -8699.1667 | 26151534.4444 | 26151.5344 | 12931605.3472 | 12931.6053 | [10 empty] | 0 | 29.2 | 8.1111
Low | 437 | 437 | 26.7 | 7.4167 | -0.86111 | 1 | -3.1 | -1980 | 485.595 | 26.8522 | -1467.5528 | 1980 | -1705 | -12645.4167 | 26205991.3194 | 26205.9913 | 12986062.2222 | 12986.0622 | [10 empty] | 0 | 26.7 | 7.4167
Low | 438 | 438 | 23 | 6.3889 | -1.1806 | 1 | -4.25 | -1980 | 485.595 | 19.9257 | -1474.4793 | 1980 | -2337.5 | -14934.0278 | 26246401.0417 | 26246.401 | 13026471.9444 | 13026.4719 | [10 empty] | 0 | 23 | 6.3889
Low | 439 | 439 | 18.2 | 5.0556 | -1.4028 | 1 | -5.05 | -1980 | 485.595 | 12.4767 | -1481.9283 | 1980 | -2777.5 | -14041.8056 | 26271704.0972 | 26271.7041 | 13051775 | 13051.775 | [10 empty] | 0 | 18.2 | 5.0556
Low | 440 | 440 | 12.9 | 3.5833 | -1.4583 | 1 | -5.25 | -1980 | 485.595 | 6.2681 | -1488.1369 | 1980 | -2887.5 | -10346.875 | 26284415.9722 | 26284.416 | 13064486.875 | 13064.4869 | [10 empty] | 0 | 12.9 | 3.5833
Low | 441 | 441 | 7.7 | 2.1389 | -1.2639 | 1 | -4.55 | -1980 | 485.595 | 2.2333 | -1492.1717 | 1980 | -2502.5 | -5352.5694 | 26288945.0694 | 26288.9451 | 13069015.9722 | 13069.016 | [10 empty] | 0 | 7.7 | 2.1389
Low | 442 | 442 | 3.8 | 1.0556 | -0.88889 | 1 | -3.2 | -1980 | 485.595 | 0.54391 | -1493.8611 | 1980 | -1760 | -1857.7778 | 26290048.125 | 26290.0481 | 13070119.0278 | 13070.119 | [10 empty] | 0 | 3.8 | 1.0556
Low | 443 | 443 | 1.3 | 0.36111 | -0.5 | 1 | -1.8 | -1980 | 485.595 | 0.063657 | -1494.3413 | 1980 | -990 | -357.5 | 26290177.2222 | 26290.1772 | 13070248.125 | 13070.2481 | [10 empty] | 0 | 1.3 | 0.36111
Low | 444 | 444 | 0.2 | 0.055556 | -0.18056 | 1 | -0.65 | -1980 | 485.595 | 0.0015067 | -1494.4035 | 1980 | -357.5 | -19.8611 | 26290180.2778 | 26290.1803 | 13070251.1806 | 13070.2512 | [10 empty] | 1 |  | 0.055556
Low | 445 | 445 | 0 | 0 | -0.027778 | 1 | -0.1 | -1980 | 485.595 | 0 | -1494.405 | 1980 | -55 | 0 | 26290180.2778 | 26290.1803 | 13070251.1806 | 13070.2512 | [10 empty] | 1 |  | 0
Low | 446 | 446 | 0 | 0 | 0 | 0 | 0 | 0 | 485.595 | 0 | 485.595 | 1980 | 0 | 0 | 26290180.2778 | 26290.1803 | 13070251.1806 | 13070.2512 | [10 empty] | 1 |  | 0
Low | 447 | 447 | 0 | 0 | 0 | 0 | 0 | 0 | 485.595 | 0 | 485.595 | 1980 | 0 | 0 | 26290180.2778 | 26290.1803 | 13070251.1806 | 13070.2512 | [10 empty] | 1 |  | 0
Low | 448 | 448 | 0 | 0 | 0 | 0 | 0 | 0 | 485.595 | 0 | 485.595 | 1980 | 0 | 0 | 26290180.2778 | 26290.1803 | 13070251.1806 | 13070.2512 | [10 empty] | 1 |  | 0
Low | 449 | 449 | 0 | 0 | 0 | 0 | 0 | 0 | 485.595 | 0 | 485.595 | 1980 | 0 | 0 | 26290180.2778 | 26290.1803 | 13070251.1806 | 13070.2512 | [10 empty] | 1 |  | 0
Low | 450 | 450 | 0 | 0 | 0 | 0 | 0 | 0 | 485.595 | 0 | 485.595 | 1980 | 0 | 0 | 26290180.2778 | 26290.1803 | 13070251.1806 | 13070.2512 | [10 empty] | 1 |  | 0
Low | 451 | 451 | 0 | 0 | 0 | 0 | 0 | 0 | 485.595 | 0 | 485.595 | 1980 | 0 | 0 | 26290180.2778 | 26290.1803 | 13070251.1806 | 13070.2512 | [10 empty] | 1 |  | 0
Low | 452 | 452 | 0 | 0 | 0 | 0 | 0 | 0 | 485.595 | 0 | 485.595 | 1980 | 0 | 0 | 26290180.2778 | 26290.1803 | 13070251.1806 | 13070.2512 | [10 empty] | 1 |  | 0
Low | 453 | 453 | 0 | 0 | 0 | 0 | 0 | 0 | 485.595 | 0 | 485.595 | 1980 | 0 | 0 | 26290180.2778 | 26290.1803 | 13070251.1806 | 13070.2512 | [10 empty] | 1 |  | 0
Low | 454 | 454 | 0 | 0 | 0 | 0 | 0 | 0 | 485.595 | 0 | 485.595 | 1980 | 0 | 0 | 26290180.2778 | 26290.1803 | 13070251.1806 | 13070.2512 | [10 empty] | 1 |  | 0
Low | 455 | 455 | 0 | 0 | 0 | 0 | 0 | 0 | 485.595 | 0 | 485.595 | 1980 | 0 | 0 | 26290180.2778 | 26290.1803 | 13070251.1806 | 13070.2512 | [10 empty] | 1 |  | 0
Low | 456 | 456 | 0 | 0 | 0 | 0 | 0 | 0 | 485.595 | 0 | 485.595 | 1980 | 0 | 0 | 26290180.2778 | 26290.1803 | 13070251.1806 | 13070.2512 | [10 empty] | 1 |  | 0
Low | 457 | 457 | 0 | 0 | 0 | 0 | 0 | 0 | 485.595 | 0 | 485.595 | 1980 | 0 | 0 | 26290180.2778 | 26290.1803 | 13070251.1806 | 13070.2512 | [10 empty] | 1 |  | 0
Low | 458 | 458 | 0 | 0 | 0 | 0 | 0 | 0 | 485.595 | 0 | 485.595 | 1980 | 0 | 0 | 26290180.2778 | 26290.1803 | 13070251.1806 | 13070.2512 | [10 empty] | 1 |  | 0
Low | 459 | 459 | 0 | 0 | 0 | 0 | 0 | 0 | 485.595 | 0 | 485.595 | 1980 | 0 | 0 | 26290180.2778 | 26290.1803 | 13070251.1806 | 13070.2512 | [10 empty] | 1 |  | 0
Low | 460 | 460 | 0 | 0 | 0 | 0 | 0 | 0 | 485.595 | 0 | 485.595 | 1980 | 0 | 0 | 26290180.2778 | 26290.1803 | 13070251.1806 | 13070.2512 | [10 empty] | 1 |  | 0
Low | 461 | 461 | 0 | 0 | 0 | 0 | 0 | 0 | 485.595 | 0 | 485.595 | 1980 | 0 | 0 | 26290180.2778 | 26290.1803 | 13070251.1806 | 13070.2512 | [10 empty] | 1 |  | 0
Low | 462 | 462 | 0 | 0 | 0 | 0 | 0 | 0 | 485.595 | 0 | 485.595 | 1980 | 0 | 0 | 26290180.2778 | 26290.1803 | 13070251.1806 | 13070.2512 | [10 empty] | 1 |  | 0
Low | 463 | 463 | 0 | 0 | 0 | 0 | 0 | 0 | 485.595 | 0 | 485.595 | 1980 | 0 | 0 | 26290180.2778 | 26290.1803 | 13070251.1806 | 13070.2512 | [10 empty] | 1 |  | 0
Low | 464 | 464 | 0 | 0 | 0 | 0 | 0 | 0 | 485.595 | 0 | 485.595 | 1980 | 0 | 0 | 26290180.2778 | 26290.1803 | 13070251.1806 | 13070.2512 | [10 empty] | 1 |  | 0
Low | 465 | 465 | 0 | 0 | 0 | 0 | 0 | 0 | 485.595 | 0 | 485.595 | 1980 | 0 | 0 | 26290180.2778 | 26290.1803 | 13070251.1806 | 13070.2512 | [10 empty] | 1 |  | 0
Low | 466 | 466 | 0 | 0 | 0 | 0 | 0 | 0 | 485.595 | 0 | 485.595 | 1980 | 0 | 0 | 26290180.2778 | 26290.1803 | 13070251.1806 | 13070.2512 | [10 empty] | 1 |  | 0
Low | 467 | 467 | 0 | 0 | 0 | 0 | 0 | 0 | 485.595 | 0 | 485.595 | 1980 | 0 | 0 | 26290180.2778 | 26290.1803 | 13070251.1806 | 13070.2512 | [10 empty] | 1 |  | 0
Low | 468 | 468 | 0 | 0 | 0 | 0 | 0 | 0 | 485.595 | 0 | 485.595 | 1980 | 0 | 0 | 26290180.2778 | 26290.1803 | 13070251.1806 | 13070.2512 | [10 empty] | 1 |  | 0
Low | 469 | 469 | 0 | 0 | 0 | 0 | 0 | 0 | 485.595 | 0 | 485.595 | 1980 | 0 | 0 | 26290180.2778 | 26290.1803 | 13070251.1806 | 13070.2512 | [10 empty] | 1 |  | 0
Low | 470 | 470 | 0 | 0 | 0 | 0 | 0 | 0 | 485.595 | 0 | 485.595 | 1980 | 0 | 0 | 26290180.2778 | 26290.1803 | 13070251.1806 | 13070.2512 | [10 empty] | 1 |  | 0
Low | 471 | 471 | 0 | 0 | 0 | 0 | 0 | 0 | 485.595 | 0 | 485.595 | 1980 | 0 | 0 | 26290180.2778 | 26290.1803 | 13070251.1806 | 13070.2512 | [10 empty] | 1 |  | 0
Low | 472 | 472 | 0 | 0 | 0 | 0 | 0 | 0 | 485.595 | 0 | 485.595 | 1980 | 0 | 0 | 26290180.2778 | 26290.1803 | 13070251.1806 | 13070.2512 | [10 empty] | 1 |  | 0
Low | 473 | 473 | 0 | 0 | 0 | 0 | 0 | 0 | 485.595 | 0 | 485.595 | 1980 | 0 | 0 | 26290180.2778 | 26290.1803 | 13070251.1806 | 13070.2512 | [10 empty] | 1 |  | 0
Low | 474 | 474 | 0 | 0 | 0 | 0 | 0 | 0 | 485.595 | 0 | 485.595 | 1980 | 0 | 0 | 26290180.2778 | 26290.1803 | 13070251.1806 | 13070.2512 | [10 empty] | 1 |  | 0
Low | 475 | 475 | 0 | 0 | 0 | 0 | 0 | 0 | 485.595 | 0 | 485.595 | 1980 | 0 | 0 | 26290180.2778 | 26290.1803 | 13070251.1806 | 13070.2512 | [10 empty] | 1 |  | 0
Low | 476 | 476 | 0 | 0 | 0 | 0 | 0 | 0 | 485.595 | 0 | 485.595 | 1980 | 0 | 0 | 26290180.2778 | 26290.1803 | 13070251.1806 | 13070.2512 | [10 empty] | 1 |  | 0
Low | 477 | 477 | 0 | 0 | 0 | 0 | 0 | 0 | 485.595 | 0 | 485.595 | 1980 | 0 | 0 | 26290180.2778 | 26290.1803 | 13070251.1806 | 13070.2512 | [10 empty] | 1 |  | 0
Low | 478 | 478 | 0 | 0 | 0 | 0 | 0 | 0 | 485.595 | 0 | 485.595 | 1980 | 0 | 0 | 26290180.2778 | 26290.1803 | 13070251.1806 | 13070.2512 | [10 empty] | 1 |  | 0
Low | 479 | 479 | 0 | 0 | 0 | 0 | 0 | 0 | 485.595 | 0 | 485.595 | 1980 | 0 | 0 | 26290180.2778 | 26290.1803 | 13070251.1806 | 13070.2512 | [10 empty] | 1 |  | 0
Low | 480 | 480 | 0 | 0 | 0 | 0 | 0 | 0 | 485.595 | 0 | 485.595 | 1980 | 0 | 0 | 26290180.2778 | 26290.1803 | 13070251.1806 | 13070.2512 | [10 empty] | 1 |  | 0
Low | 481 | 481 | 0 | 0 | 0 | 0 | 0 | 0 | 485.595 | 0 | 485.595 | 1980 | 0 | 0 | 26290180.2778 | 26290.1803 | 13070251.1806 | 13070.2512 | [10 empty] | 1 |  | 0
Low | 482 | 482 | 0 | 0 | 0 | 0 | 0 | 0 | 485.595 | 0 | 485.595 | 1980 | 0 | 0 | 26290180.2778 | 26290.1803 | 13070251.1806 | 13070.2512 | [10 empty] | 1 |  | 0
Low | 483 | 483 | 0 | 0 | 0 | 0 | 0 | 0 | 485.595 | 0 | 485.595 | 1980 | 0 | 0 | 26290180.2778 | 26290.1803 | 13070251.1806 | 13070.2512 | [10 empty] | 1 |  | 0
Low | 484 | 484 | 0 | 0 | 0 | 0 | 0 | 0 | 485.595 | 0 | 485.595 | 1980 | 0 | 0 | 26290180.2778 | 26290.1803 | 13070251.1806 | 13070.2512 | [10 empty] | 1 |  | 0
Low | 485 | 485 | 0 | 0 | 0 | 0 | 0 | 0 | 485.595 | 0 | 485.595 | 1980 | 0 | 0 | 26290180.2778 | 26290.1803 | 13070251.1806 | 13070.2512 | [10 empty] | 1 |  | 0
Low | 486 | 486 | 0 | 0 | 0 | 0 | 0 | 0 | 485.595 | 0 | 485.595 | 1980 | 0 | 0 | 26290180.2778 | 26290.1803 | 13070251.1806 | 13070.2512 | [10 empty] | 1 |  | 0
Low | 487 | 487 | 0 | 0 | 0 | 0 | 0 | 0 | 485.595 | 0 | 485.595 | 1980 | 0 | 0 | 26290180.2778 | 26290.1803 | 13070251.1806 | 13070.2512 | [10 empty] | 1 |  | 0
Low | 488 | 488 | 0 | 0 | 0 | 0 | 0 | 0 | 485.595 | 0 | 485.595 | 1980 | 0 | 0 | 26290180.2778 | 26290.1803 | 13070251.1806 | 13070.2512 | [10 empty] | 1 |  | 0
Low | 489 | 489 | 0 | 0 | 0 | 0 | 0 | 0 | 485.595 | 0 | 485.595 | 1980 | 0 | 0 | 26290180.2778 | 26290.1803 | 13070251.1806 | 13070.2512 | [10 empty] | 1 |  | 0
Low | 490 | 490 | 0 | 0 | 0 | 0 | 0 | 0 | 485.595 | 0 | 485.595 | 1980 | 0 | 0 | 26290180.2778 | 26290.1803 | 13070251.1806 | 13070.2512 | [10 empty] | 1 |  | 0
Low | 491 | 491 | 0 | 0 | 0 | 0 | 0 | 0 | 485.595 | 0 | 485.595 | 1980 | 0 | 0 | 26290180.2778 | 26290.1803 | 13070251.1806 | 13070.2512 | [10 empty] | 1 |  | 0
Low | 492 | 492 | 0 | 0 | 0 | 0 | 0 | 0 | 485.595 | 0 | 485.595 | 1980 | 0 | 0 | 26290180.2778 | 26290.1803 | 13070251.1806 | 13070.2512 | [10 empty] | 1 |  | 0
Low | 493 | 493 | 0 | 0 | 0 | 0 | 0 | 0 | 485.595 | 0 | 485.595 | 1980 | 0 | 0 | 26290180.2778 | 26290.1803 | 13070251.1806 | 13070.2512 | [10 empty] | 1 |  | 0
Low | 494 | 494 | 0 | 0 | 0 | 0 | 0 | 0 | 485.595 | 0 | 485.595 | 1980 | 0 | 0 | 26290180.2778 | 26290.1803 | 13070251.1806 | 13070.2512 | [10 empty] | 1 |  | 0
Low | 495 | 495 | 0 | 0 | 0 | 0 | 0 | 0 | 485.595 | 0 | 485.595 | 1980 | 0 | 0 | 26290180.2778 | 26290.1803 | 13070251.1806 | 13070.2512 | [10 empty] | 1 |  | 0
Low | 496 | 496 | 0 | 0 | 0 | 0 | 0 | 0 | 485.595 | 0 | 485.595 | 1980 | 0 | 0 | 26290180.2778 | 26290.1803 | 13070251.1806 | 13070.2512 | [10 empty] | 1 |  | 0
Low | 497 | 497 | 0 | 0 | 0 | 0 | 0 | 0 | 485.595 | 0 | 485.595 | 1980 | 0 | 0 | 26290180.2778 | 26290.1803 | 13070251.1806 | 13070.2512 | [10 empty] | 1 |  | 0
Low | 498 | 498 | 0 | 0 | 0 | 0 | 0 | 0 | 485.595 | 0 | 485.595 | 1980 | 0 | 0 | 26290180.2778 | 26290.1803 | 13070251.1806 | 13070.2512 | [10 empty] | 1 |  | 0
Low | 499 | 499 | 0 | 0 | 0 | 0 | 0 | 0 | 485.595 | 0 | 485.595 | 1980 | 0 | 0 | 26290180.2778 | 26290.1803 | 13070251.1806 | 13070.2512 | [10 empty] | 1 |  | 0
Low | 500 | 500 | 0 | 0 | 0 | 0 | 0 | 0 | 485.595 | 0 | 485.595 | 1980 | 0 | 0 | 26290180.2778 | 26290.1803 | 13070251.1806 | 13070.2512 | [10 empty] | 1 |  | 0
Low | 501 | 501 | 0 | 0 | 0 | 0 | 0 | 0 | 485.595 | 0 | 485.595 | 1980 | 0 | 0 | 26290180.2778 | 26290.1803 | 13070251.1806 | 13070.2512 | [10 empty] | 1 |  | 0
Low | 502 | 502 | 0 | 0 | 0 | 0 | 0 | 0 | 485.595 | 0 | 485.595 | 1980 | 0 | 0 | 26290180.2778 | 26290.1803 | 13070251.1806 | 13070.2512 | [10 empty] | 1 |  | 0
Low | 503 | 503 | 0 | 0 | 0 | 0 | 0 | 0 | 485.595 | 0 | 485.595 | 1980 | 0 | 0 | 26290180.2778 | 26290.1803 | 13070251.1806 | 13070.2512 | [10 empty] | 1 |  | 0
Low | 504 | 504 | 0 | 0 | 0 | 0 | 0 | 0 | 485.595 | 0 | 485.595 | 1980 | 0 | 0 | 26290180.2778 | 26290.1803 | 13070251.1806 | 13070.2512 | [10 empty] | 1 |  | 0
Low | 505 | 505 | 0 | 0 | 0 | 0 | 0 | 0 | 485.595 | 0 | 485.595 | 1980 | 0 | 0 | 26290180.2778 | 26290.1803 | 13070251.1806 | 13070.2512 | [10 empty] | 1 |  | 0
Low | 506 | 506 | 0 | 0 | 0 | 0 | 0 | 0 | 485.595 | 0 | 485.595 | 1980 | 0 | 0 | 26290180.2778 | 26290.1803 | 13070251.1806 | 13070.2512 | [10 empty] | 1 |  | 0
Low | 507 | 507 | 0 | 0 | 0 | 0 | 0 | 0 | 485.595 | 0 | 485.595 | 1980 | 0 | 0 | 26290180.2778 | 26290.1803 | 13070251.1806 | 13070.2512 | [10 empty] | 1 |  | 0
Low | 508 | 508 | 0 | 0 | 0 | 0 | 0 | 0 | 485.595 | 0 | 485.595 | 1980 | 0 | 0 | 26290180.2778 | 26290.1803 | 13070251.1806 | 13070.2512 | [10 empty] | 1 |  | 0
Low | 509 | 509 | 0 | 0 | 0 | 0 | 0 | 0 | 485.595 | 0 | 485.595 | 1980 | 0 | 0 | 26290180.2778 | 26290.1803 | 13070251.1806 | 13070.2512 | [10 empty] | 1 |  | 0
Low | 510 | 510 | 0 | 0 | 0 | 0 | 0 | 0 | 485.595 | 0 | 485.595 | 1980 | 0 | 0 | 26290180.2778 | 26290.1803 | 13070251.1806 | 13070.2512 | [10 empty] | 1 |  | 0
Low | 511 | 511 | 0 | 0 | 0.069444 | 0 | 0.25 | 1980 | 485.595 | 0 | 2465.595 | 1980 | 137.5 | 0 | 26290180.2778 | 26290.1803 | 13070251.1806 | 13070.2512 | [10 empty] | 1 |  | 0
Low | 512 | 512 | 0.5 | 0.13889 | 0.34722 | 0 | 1.25 | 1980 | 485.595 | 0.0094167 | 2465.6044 | 1980 | 687.5 | 95.4861 | 26290199.375 | 26290.1994 | 13070251.1806 | 13070.2512 | [10 empty] | 1 |  | 0.13889
Low | 513 | 513 | 2.5 | 0.69444 | 0.84722 | 0 | 3.05 | 1980 | 485.595 | 0.23542 | 2465.8304 | 1980 | 1677.5 | 1164.9306 | 26290676.8056 | 26290.6768 | 13070251.1806 | 13070.2512 | [10 empty] | 0 | 2.5 | 0.69444
Low | 514 | 514 | 6.6 | 1.8333 | 1.2917 | 0 | 4.65 | 1980 | 485.595 | 1.6408 | 2467.2358 | 1980 | 2557.5 | 4688.75 | 26294004.3056 | 26294.0043 | 13070251.1806 | 13070.2512 | [10 empty] | 0 | 6.6 | 1.8333
Low | 515 | 515 | 11.8 | 3.2778 | 1.4167 | 0 | 5.1 | 1980 | 485.595 | 5.2447 | 2470.8397 | 1980 | 2805 | 9194.1667 | 26304640.6944 | 26304.6407 | 13070251.1806 | 13070.2512 | [10 empty] | 0 | 11.8 | 3.2778
Low | 516 | 516 | 16.8 | 4.6667 | 1.2083 | 0 | 4.35 | 1980 | 485.595 | 10.631 | 2476.226 | 1980 | 2392.5 | 11165 | 26326200.6944 | 26326.2007 | 13070251.1806 | 13070.2512 | [10 empty] | 0 | 16.8 | 4.6667
Low | 517 | 517 | 20.5 | 5.6944 | 0.70833 | 0 | 2.55 | 1980 | 485.595 | 15.8294 | 2481.4244 | 1980 | 1402.5 | 7986.4583 | 26358303.125 | 26358.3031 | 13070251.1806 | 13070.2512 | [10 empty] | 0 | 20.5 | 5.6944
Low | 518 | 518 | 21.9 | 6.0833 | 0.19444 | 0 | 0.7 | 1980 | 485.595 | 18.0653 | 2483.6603 | 1980 | 385 | 2342.0833 | 26394940 | 26394.94 | 13070251.1806 | 13070.2512 | [10 empty] | 0 | 21.9 | 6.0833
Low | 519 | 519 | 21.9 | 6.0833 | -0.083333 | 1 | -0.3 | -1980 | 485.595 | 18.0653 | -1476.3397 | 1980 | -165 | -1003.75 | 26431576.875 | 26431.5769 | 13106888.0556 | 13106.8881 | [10 empty] | 0 | 21.9 | 6.0833
Low | 520 | 520 | 21.3 | 5.9167 | -0.22222 | 1 | -0.8 | -1980 | 485.595 | 17.089 | -1477.316 | 1980 | -440 | -2603.3333 | 26466233.75 | 26466.2338 | 13141544.9306 | 13141.5449 | [10 empty] | 0 | 21.3 | 5.9167
Low | 521 | 521 | 20.3 | 5.6389 | -0.29167 | 1 | -1.05 | -1980 | 485.595 | 15.5221 | -1478.8829 | 1980 | -577.5 | -3256.4583 | 26497712.8472 | 26497.7128 | 13173024.0278 | 13173.024 | [10 empty] | 0 | 20.3 | 5.6389
Low | 522 | 522 | 19.2 | 5.3333 | -0.34722 | 1 | -1.25 | -1980 | 485.595 | 13.8854 | -1480.5196 | 1980 | -687.5 | -3666.6667 | 26525872.8472 | 26525.8728 | 13201184.0278 | 13201.184 | [10 empty] | 0 | 19.2 | 5.3333
Low | 523 | 523 | 17.8 | 4.9444 | -0.51389 | 1 | -1.85 | -1980 | 485.595 | 11.9343 | -1482.4707 | 1980 | -1017.5 | -5030.9722 | 26550075.9028 | 26550.0759 | 13225387.0833 | 13225.3871 | [10 empty] | 0 | 17.8 | 4.9444
Low | 524 | 524 | 15.5 | 4.3056 | -0.81944 | 1 | -2.95 | -1980 | 485.595 | 9.0494 | -1485.3556 | 1980 | -1622.5 | -6985.7639 | 26568428.3333 | 26568.4283 | 13243739.5139 | 13243.7395 | [10 empty] | 0 | 15.5 | 4.3056
Low | 525 | 525 | 11.9 | 3.3056 | -1.0972 | 1 | -3.95 | -1980 | 485.595 | 5.334 | -1489.071 | 1980 | -2172.5 | -7181.3194 | 26579245.7639 | 26579.2458 | 13254556.9444 | 13254.5569 | [10 empty] | 0 | 11.9 | 3.3056
Low | 526 | 526 | 7.6 | 2.1111 | -1.0972 | 1 | -3.95 | -1980 | 485.595 | 2.1756 | -1492.2294 | 1980 | -2172.5 | -4586.3889 | 26583657.9861 | 26583.658 | 13258969.1667 | 13258.9692 | [10 empty] | 0 | 7.6 | 2.1111
Low | 527 | 527 | 4 | 1.1111 | -0.77778 | 1 | -2.8 | -1980 | 485.595 | 0.60267 | -1493.8023 | 1980 | -1540 | -1711.1111 | 26584880.2083 | 26584.8802 | 13260191.3889 | 13260.1914 | [10 empty] | 0 | 4 | 1.1111
Low | 528 | 528 | 2 | 0.55556 | -0.41667 | 1 | -1.5 | -1980 | 485.595 | 0.15067 | -1494.2543 | 1980 | -825 | -458.3333 | 26585185.7639 | 26585.1858 | 13260496.9444 | 13260.4969 | [10 empty] | 0 | 2 | 0.55556
Low | 529 | 529 | 1 | 0.27778 | -0.27778 | 1 | -1 | -1980 | 485.595 | 0.037667 | -1494.3673 | 1980 | -550 | -152.7778 | 26585262.1528 | 26585.2622 | 13260573.3333 | 13260.5733 | [10 empty] | 0 | 1 | 0.27778
Low | 530 | 530 | 0 | 0 | -0.13889 | 1 | -0.5 | -1980 | 485.595 | 0 | -1494.405 | 1980 | -275 | 0 | 26585262.1528 | 26585.2622 | 13260573.3333 | 13260.5733 | [10 empty] | 1 |  | 0
Low | 531 | 531 | 0 | 0 | 0 | 0 | 0 | 0 | 485.595 | 0 | 485.595 | 1980 | 0 | 0 | 26585262.1528 | 26585.2622 | 13260573.3333 | 13260.5733 | [10 empty] | 1 |  | 0
Low | 532 | 532 | 0 | 0 | 0.027778 | 0 | 0.1 | 1980 | 485.595 | 0 | 2465.595 | 1980 | 55 | 0 | 26585262.1528 | 26585.2622 | 13260573.3333 | 13260.5733 | [10 empty] | 1 |  | 0
Low | 533 | 533 | 0.2 | 0.055556 | 0.16667 | 0 | 0.6 | 1980 | 485.595 | 0.0015067 | 2465.5965 | 1980 | 330 | 18.3333 | 26585265.2083 | 26585.2652 | 13260573.3333 | 13260.5733 | [10 empty] | 1 |  | 0.055556
Low | 534 | 534 | 1.2 | 0.33333 | 0.41667 | 0 | 1.5 | 1980 | 485.595 | 0.05424 | 2465.6492 | 1980 | 825 | 275 | 26585375.2083 | 26585.3752 | 13260573.3333 | 13260.5733 | [10 empty] | 0 | 1.2 | 0.33333
Low | 535 | 535 | 3.2 | 0.88889 | 0.55556 | 0 | 2 | 1980 | 485.595 | 0.38571 | 2465.9807 | 1980 | 1100 | 977.7778 | 26586157.4306 | 26586.1574 | 13260573.3333 | 13260.5733 | [10 empty] | 0 | 3.2 | 0.88889
Low | 536 | 536 | 5.2 | 1.4444 | 0.69444 | 0 | 2.5 | 1980 | 485.595 | 1.0185 | 2466.6135 | 1980 | 1375 | 1986.1111 | 26588222.9861 | 26588.223 | 13260573.3333 | 13260.5733 | [10 empty] | 0 | 5.2 | 1.4444
Low | 537 | 537 | 8.2 | 2.2778 | 1.0833 | 0 | 3.9 | 1980 | 485.595 | 2.5327 | 2468.1277 | 1980 | 2145 | 4885.8333 | 26593359.375 | 26593.3594 | 13260573.3333 | 13260.5733 | [10 empty] | 0 | 8.2 | 2.2778
Low | 538 | 538 | 13 | 3.6111 | 1.4722 | 0 | 5.3 | 1980 | 485.595 | 6.3657 | 2471.9607 | 1980 | 2915 | 10526.3889 | 26606269.0972 | 26606.2691 | 13260573.3333 | 13260.5733 | [10 empty] | 0 | 13 | 3.6111
Low | 539 | 539 | 18.8 | 5.2222 | 1.4028 | 0 | 5.05 | 1980 | 485.595 | 13.3129 | 2478.9079 | 1980 | 2777.5 | 14504.7222 | 26633267.9861 | 26633.268 | 13260573.3333 | 13260.5733 | [10 empty] | 0 | 18.8 | 5.2222
Low | 540 | 540 | 23.1 | 6.4167 | 0.79167 | 0 | 2.85 | 1980 | 485.595 | 20.0993 | 2485.6943 | 1980 | 1567.5 | 10058.125 | 26674029.8611 | 26674.0299 | 13260573.3333 | 13260.5733 | [10 empty] | 0 | 23.1 | 6.4167
Low | 541 | 541 | 24.5 | 6.8056 | 0.19444 | 0 | 0.7 | 1980 | 485.595 | 22.6094 | 2488.2044 | 1980 | 385 | 2620.1389 | 26719882.2917 | 26719.8823 | 13260573.3333 | 13260.5733 | [10 empty] | 0 | 24.5 | 6.8056
Low | 542 | 542 | 24.5 | 6.8056 | -0.027778 | 1 | -0.1 | -1980 | 485.595 | 22.6094 | -1471.7956 | 1980 | -55 | -374.3056 | 26765734.7222 | 26765.7347 | 13306425.7639 | 13306.4258 | [10 empty] | 0 | 24.5 | 6.8056
Low | 543 | 543 | 24.3 | 6.75 | -0.125 | 1 | -0.45 | -1980 | 485.595 | 22.2418 | -1472.1632 | 1980 | -247.5 | -1670.625 | 26810841.5972 | 26810.8416 | 13351532.6389 | 13351.5326 | [10 empty] | 0 | 24.3 | 6.75
Low | 544 | 544 | 23.6 | 6.5556 | -0.27778 | 1 | -1 | -1980 | 485.595 | 20.9788 | -1473.4262 | 1980 | -550 | -3605.5556 | 26853387.1528 | 26853.3872 | 13394078.1944 | 13394.0782 | [10 empty] | 0 | 23.6 | 6.5556
Low | 545 | 545 | 22.3 | 6.1944 | -0.48611 | 1 | -1.75 | -1980 | 485.595 | 18.7313 | -1475.6737 | 1980 | -962.5 | -5962.1528 | 26891374.5833 | 26891.3746 | 13432065.625 | 13432.0656 | [10 empty] | 0 | 22.3 | 6.1944
Low | 546 | 546 | 20.1 | 5.5833 | -0.52778 | 1 | -1.9 | -1980 | 485.595 | 15.2177 | -1479.1873 | 1980 | -1045 | -5834.5833 | 26922236.4583 | 26922.2365 | 13462927.5 | 13462.9275 | [10 empty] | 0 | 20.1 | 5.5833
Low | 547 | 547 | 18.5 | 5.1389 | -0.40278 | 1 | -1.45 | -1980 | 485.595 | 12.8914 | -1481.5136 | 1980 | -797.5 | -4098.2639 | 26948380.5556 | 26948.3806 | 13489071.5972 | 13489.0716 | [10 empty] | 0 | 18.5 | 5.1389
Low | 548 | 548 | 17.2 | 4.7778 | -0.30556 | 1 | -1.1 | -1980 | 485.595 | 11.1433 | -1483.2617 | 1980 | -605 | -2890.5556 | 26970979.4444 | 26970.9794 | 13511670.4861 | 13511.6705 | [10 empty] | 0 | 17.2 | 4.7778
Low | 549 | 549 | 16.3 | 4.5278 | -0.25 | 1 | -0.9 | -1980 | 485.595 | 10.0077 | -1484.3973 | 1980 | -495 | -2241.25 | 26991275.2083 | 26991.2752 | 13531966.25 | 13531.9662 | [10 empty] | 0 | 16.3 | 4.5278
Low | 550 | 550 | 15.4 | 4.2778 | -0.22222 | 1 | -0.8 | -1980 | 485.595 | 8.933 | -1485.472 | 1980 | -440 | -1882.2222 | 27009391.5972 | 27009.3916 | 13550082.6389 | 13550.0826 | [10 empty] | 0 | 15.4 | 4.2778
Low | 551 | 551 | 14.7 | 4.0833 | -0.15278 | 1 | -0.55 | -1980 | 485.595 | 8.1394 | -1486.2656 | 1980 | -302.5 | -1235.2083 | 27025898.4722 | 27025.8985 | 13566589.5139 | 13566.5895 | [10 empty] | 0 | 14.7 | 4.0833
Low | 552 | 552 | 14.3 | 3.9722 | -0.13889 | 1 | -0.5 | -1980 | 485.595 | 7.7025 | -1486.7025 | 1980 | -275 | -1092.3611 | 27041519.2361 | 27041.5192 | 13582210.2778 | 13582.2103 | [10 empty] | 0 | 14.3 | 3.9722
Low | 553 | 553 | 13.7 | 3.8056 | -0.13889 | 1 | -0.5 | -1980 | 485.595 | 7.0697 | -1487.3353 | 1980 | -275 | -1046.5278 | 27055856.6667 | 27055.8567 | 13596547.7083 | 13596.5477 | [10 empty] | 0 | 13.7 | 3.8056
Low | 554 | 554 | 13.3 | 3.6944 | -0.083333 | 1 | -0.3 | -1980 | 485.595 | 6.6629 | -1487.7421 | 1980 | -165 | -609.5833 | 27069369.0972 | 27069.3691 | 13610060.1389 | 13610.0601 | [10 empty] | 0 | 13.3 | 3.6944
Low | 555 | 555 | 13.1 | 3.6389 | -0.027778 | 1 | -0.1 | -1980 | 485.595 | 6.464 | -1487.941 | 1980 | -55 | -200.1389 | 27082478.1944 | 27082.4782 | 13623169.2361 | 13623.1692 | [10 empty] | 0 | 13.1 | 3.6389
Low | 556 | 556 | 13.1 | 3.6389 | 0.027778 | 0 | 0.1 | 1980 | 485.595 | 6.464 | 2472.059 | 1980 | 55 | 200.1389 | 27095587.2917 | 27095.5873 | 13623169.2361 | 13623.1692 | [10 empty] | 0 | 13.1 | 3.6389
Low | 557 | 557 | 13.3 | 3.6944 | 0.097222 | 0 | 0.35 | 1980 | 485.595 | 6.6629 | 2472.2579 | 1980 | 192.5 | 711.1806 | 27109099.7222 | 27109.0997 | 13623169.2361 | 13623.1692 | [10 empty] | 0 | 13.3 | 3.6944
Low | 558 | 558 | 13.8 | 3.8333 | 0.16667 | 0 | 0.6 | 1980 | 485.595 | 7.1732 | 2472.7682 | 1980 | 330 | 1265 | 27123647.2222 | 27123.6472 | 13623169.2361 | 13623.1692 | [10 empty] | 0 | 13.8 | 3.8333
Low | 559 | 559 | 14.5 | 4.0278 | 0.375 | 0 | 1.35 | 1980 | 485.595 | 7.9194 | 2473.5144 | 1980 | 742.5 | 2990.625 | 27139707.9861 | 27139.708 | 13623169.2361 | 13623.1692 | [10 empty] | 0 | 14.5 | 4.0278
Low | 560 | 560 | 16.5 | 4.5833 | 0.34722 | 0 | 1.25 | 1980 | 485.595 | 10.2547 | 2475.8498 | 1980 | 687.5 | 3151.0417 | 27160504.8611 | 27160.5049 | 13623169.2361 | 13623.1692 | [10 empty] | 0 | 16.5 | 4.5833
Low | 561 | 561 | 17 | 4.7222 | 0.069444 | 0 | 0.25 | 1980 | 485.595 | 10.8857 | 2476.4807 | 1980 | 137.5 | 649.3056 | 27182581.25 | 27182.5813 | 13623169.2361 | 13623.1692 | [10 empty] | 0 | 17 | 4.7222
Low | 562 | 562 | 17 | 4.7222 | 0 | 0 | 0 | 1980 | 485.595 | 10.8857 | 2476.4807 | 1980 | 0 | 0 | 27204657.6389 | 27204.6576 | 13623169.2361 | 13623.1692 | [10 empty] | 0 | 17 | 4.7222
Low | 563 | 563 | 17 | 4.7222 | -0.22222 | 1 | -0.8 | -1980 | 485.595 | 10.8857 | -1483.5193 | 1980 | -440 | -2077.7778 | 27226734.0278 | 27226.734 | 13645245.625 | 13645.2456 | [10 empty] | 0 | 17 | 4.7222
Low | 564 | 564 | 15.4 | 4.2778 | -0.95833 | 1 | -3.45 | -1980 | 485.595 | 8.933 | -1485.472 | 1980 | -1897.5 | -8117.0833 | 27244850.4167 | 27244.8504 | 13663362.0139 | 13663.362 | [10 empty] | 0 | 15.4 | 4.2778
Low | 565 | 565 | 10.1 | 2.8056 | -1.4722 | 1 | -5.3 | -1980 | 485.595 | 3.8424 | -1490.5626 | 1980 | -2915 | -8178.1944 | 27252642.8472 | 27252.6428 | 13671154.4444 | 13671.1544 | [10 empty] | 0 | 10.1 | 2.8056
Low | 566 | 566 | 4.8 | 1.3333 | -1.4028 | 1 | -5.05 | -1980 | 485.595 | 0.86784 | -1493.5372 | 1980 | -2777.5 | -3703.3333 | 27254402.8472 | 27254.4028 | 13672914.4444 | 13672.9144 | [10 empty] | 0 | 4.8 | 1.3333
Low | 567 | 567 | 0 | 0 | -0.66667 | 1 | -2.4 | -1980 | 485.595 | 0 | -1494.405 | 1980 | -1320 | 0 | 27254402.8472 | 27254.4028 | 13672914.4444 | 13672.9144 | [10 empty] | 1 |  | 0
Low | 568 | 568 | 0 | 0 | 0 | 0 | 0 | 0 | 485.595 | 0 | 485.595 | 1980 | 0 | 0 | 27254402.8472 | 27254.4028 | 13672914.4444 | 13672.9144 | [10 empty] | 1 |  | 0
Low | 569 | 569 | 0 | 0 | 0 | 0 | 0 | 0 | 485.595 | 0 | 485.595 | 1980 | 0 | 0 | 27254402.8472 | 27254.4028 | 13672914.4444 | 13672.9144 | [10 empty] | 1 |  | 0
Low | 570 | 570 | 0 | 0 | 0 | 0 | 0 | 0 | 485.595 | 0 | 485.595 | 1980 | 0 | 0 | 27254402.8472 | 27254.4028 | 13672914.4444 | 13672.9144 | [10 empty] | 1 |  | 0
Low | 571 | 571 | 0 | 0 | 0 | 0 | 0 | 0 | 485.595 | 0 | 485.595 | 1980 | 0 | 0 | 27254402.8472 | 27254.4028 | 13672914.4444 | 13672.9144 | [10 empty] | 1 |  | 0
Low | 572 | 572 | 0 | 0 | 0 | 0 | 0 | 0 | 485.595 | 0 | 485.595 | 1980 | 0 | 0 | 27254402.8472 | 27254.4028 | 13672914.4444 | 13672.9144 | [10 empty] | 1 |  | 0
Low | 573 | 573 | 0 | 0 | 0 | 0 | 0 | 0 | 485.595 | 0 | 485.595 | 1980 | 0 | 0 | 27254402.8472 | 27254.4028 | 13672914.4444 | 13672.9144 | [10 empty] | 1 |  | 0
Low | 574 | 574 | 0 | 0 | 0 | 0 | 0 | 0 | 485.595 | 0 | 485.595 | 1980 | 0 | 0 | 27254402.8472 | 27254.4028 | 13672914.4444 | 13672.9144 | [10 empty] | 1 |  | 0
Low | 575 | 575 | 0 | 0 | 0 | 0 | 0 | 0 | 485.595 | 0 | 485.595 | 1980 | 0 | 0 | 27254402.8472 | 27254.4028 | 13672914.4444 | 13672.9144 | [10 empty] | 1 |  | 0
Low | 576 | 576 | 0 | 0 | 0 | 0 | 0 | 0 | 485.595 | 0 | 485.595 | 1980 | 0 | 0 | 27254402.8472 | 27254.4028 | 13672914.4444 | 13672.9144 | [10 empty] | 1 |  | 0
Low | 577 | 577 | 0 | 0 | 0 | 0 | 0 | 0 | 485.595 | 0 | 485.595 | 1980 | 0 | 0 | 27254402.8472 | 27254.4028 | 13672914.4444 | 13672.9144 | [10 empty] | 1 |  | 0
Low | 578 | 578 | 0 | 0 | 0 | 0 | 0 | 0 | 485.595 | 0 | 485.595 | 1980 | 0 | 0 | 27254402.8472 | 27254.4028 | 13672914.4444 | 13672.9144 | [10 empty] | 1 |  | 0
Low | 579 | 579 | 0 | 0 | 0 | 0 | 0 | 0 | 485.595 | 0 | 485.595 | 1980 | 0 | 0 | 27254402.8472 | 27254.4028 | 13672914.4444 | 13672.9144 | [10 empty] | 1 |  | 0
Low | 580 | 580 | 0 | 0 | 0 | 0 | 0 | 0 | 485.595 | 0 | 485.595 | 1980 | 0 | 0 | 27254402.8472 | 27254.4028 | 13672914.4444 | 13672.9144 | [10 empty] | 1 |  | 0
Low | 581 | 581 | 0 | 0 | 0 | 0 | 0 | 0 | 485.595 | 0 | 485.595 | 1980 | 0 | 0 | 27254402.8472 | 27254.4028 | 13672914.4444 | 13672.9144 | [10 empty] | 1 |  | 0
Low | 582 | 582 | 0 | 0 | 0 | 0 | 0 | 0 | 485.595 | 0 | 485.595 | 1980 | 0 | 0 | 27254402.8472 | 27254.4028 | 13672914.4444 | 13672.9144 | [10 empty] | 1 |  | 0
Low | 583 | 583 | 0 | 0 | 0 | 0 | 0 | 0 | 485.595 | 0 | 485.595 | 1980 | 0 | 0 | 27254402.8472 | 27254.4028 | 13672914.4444 | 13672.9144 | [10 empty] | 1 |  | 0
Low | 584 | 584 | 0 | 0 | 0 | 0 | 0 | 0 | 485.595 | 0 | 485.595 | 1980 | 0 | 0 | 27254402.8472 | 27254.4028 | 13672914.4444 | 13672.9144 | [10 empty] | 1 |  | 0
Low | 585 | 585 | 0 | 0 | 0 | 0 | 0 | 0 | 485.595 | 0 | 485.595 | 1980 | 0 | 0 | 27254402.8472 | 27254.4028 | 13672914.4444 | 13672.9144 | [10 empty] | 1 |  | 0
Low | 586 | 586 | 0 | 0 | 0 | 0 | 0 | 0 | 485.595 | 0 | 485.595 | 1980 | 0 | 0 | 27254402.8472 | 27254.4028 | 13672914.4444 | 13672.9144 | [10 empty] | 1 |  | 0
Low | 587 | 587 | 0 | 0 | 0 | 0 | 0 | 0 | 485.595 | 0 | 485.595 | 1980 | 0 | 0 | 27254402.8472 | 27254.4028 | 13672914.4444 | 13672.9144 | [10 empty] | 1 |  | 0
Low | 588 | 588 | 0 | 0 | 0 | 0 | 0 | 0 | 485.595 | 0 | 485.595 | 1980 | 0 | 0 | 27254402.8472 | 27254.4028 | 13672914.4444 | 13672.9144 | [10 empty] | 1 |  | 0
Low | 589 | 589 | 0 | 0 | 0 | 0 | 0 | 0 | 485.595 | 0 | 485.595 | 1980 | 0 | 0 | 27254402.8472 | 27254.4028 | 13672914.4444 | 13672.9144 | [10 empty] | 1 |  | 0
Middle | 590 | 1 | 0 | 0 | 0 | 0 | 0 | 0 | 485.595 | 0 | 485.595 | 1980 | 0 | 0 | 27254402.8472 | 27254.4028 | 13672914.4444 | 13672.9144 | [10 empty] | 1 |  | 0
Middle | 591 | 2 | 0 | 0 | 0 | 0 | 0 | 0 | 485.595 | 0 | 485.595 | 1980 | 0 | 0 | 27254402.8472 | 27254.4028 | 13672914.4444 | 13672.9144 | [10 empty] | 1 |  | 0
Middle | 592 | 3 | 0 | 0 | 0 | 0 | 0 | 0 | 485.595 | 0 | 485.595 | 1980 | 0 | 0 | 27254402.8472 | 27254.4028 | 13672914.4444 | 13672.9144 | [10 empty] | 1 |  | 0
Middle | 593 | 4 | 0 | 0 | 0 | 0 | 0 | 0 | 485.595 | 0 | 485.595 | 1980 | 0 | 0 | 27254402.8472 | 27254.4028 | 13672914.4444 | 13672.9144 | [10 empty] | 1 |  | 0
Middle | 594 | 5 | 0 | 0 | 0 | 0 | 0 | 0 | 485.595 | 0 | 485.595 | 1980 | 0 | 0 | 27254402.8472 | 27254.4028 | 13672914.4444 | 13672.9144 | [10 empty] | 1 |  | 0
Middle | 595 | 6 | 0 | 0 | 0 | 0 | 0 | 0 | 485.595 | 0 | 485.595 | 1980 | 0 | 0 | 27254402.8472 | 27254.4028 | 13672914.4444 | 13672.9144 | [10 empty] | 1 |  | 0
Middle | 596 | 7 | 0 | 0 | 0 | 0 | 0 | 0 | 485.595 | 0 | 485.595 | 1980 | 0 | 0 | 27254402.8472 | 27254.4028 | 13672914.4444 | 13672.9144 | [10 empty] | 1 |  | 0
Middle | 597 | 8 | 0 | 0 | 0 | 0 | 0 | 0 | 485.595 | 0 | 485.595 | 1980 | 0 | 0 | 27254402.8472 | 27254.4028 | 13672914.4444 | 13672.9144 | [10 empty] | 1 |  | 0
Middle | 598 | 9 | 0 | 0 | 0 | 0 | 0 | 0 | 485.595 | 0 | 485.595 | 1980 | 0 | 0 | 27254402.8472 | 27254.4028 | 13672914.4444 | 13672.9144 | [10 empty] | 1 |  | 0
Middle | 599 | 10 | 0 | 0 | 0 | 0 | 0 | 0 | 485.595 | 0 | 485.595 | 1980 | 0 | 0 | 27254402.8472 | 27254.4028 | 13672914.4444 | 13672.9144 | [10 empty] | 1 |  | 0
Middle | 600 | 11 | 0 | 0 | 0.13889 | 0 | 0.5 | 1980 | 485.595 | 0 | 2465.595 | 1980 | 275 | 0 | 27254402.8472 | 27254.4028 | 13672914.4444 | 13672.9144 | [10 empty] | 1 |  | 0
Middle | 601 | 12 | 1 | 0.27778 | 0.29167 | 0 | 1.05 | 1980 | 485.595 | 0.037667 | 2465.6327 | 1980 | 577.5 | 160.4167 | 27254479.2361 | 27254.4792 | 13672914.4444 | 13672.9144 | [10 empty] | 0 | 1 | 0.27778
Middle | 602 | 13 | 2.1 | 0.58333 | 0.52778 | 0 | 1.9 | 1980 | 485.595 | 0.16611 | 2465.7611 | 1980 | 1045 | 609.5833 | 27254816.1111 | 27254.8161 | 13672914.4444 | 13672.9144 | [10 empty] | 0 | 2.1 | 0.58333
Middle | 603 | 14 | 4.8 | 1.3333 | 0.97222 | 0 | 3.5 | 1980 | 485.595 | 0.86784 | 2466.4628 | 1980 | 1925 | 2566.6667 | 27256576.1111 | 27256.5761 | 13672914.4444 | 13672.9144 | [10 empty] | 0 | 4.8 | 1.3333
Middle | 604 | 15 | 9.1 | 2.5278 | 1.3056 | 0 | 4.7 | 1980 | 485.595 | 3.1192 | 2468.7142 | 1980 | 2585 | 6534.3056 | 27262901.875 | 27262.9019 | 13672914.4444 | 13672.9144 | [10 empty] | 0 | 9.1 | 2.5278
Middle | 605 | 16 | 14.2 | 3.9444 | 1.4861 | 0 | 5.35 | 1980 | 485.595 | 7.5951 | 2473.1901 | 1980 | 2942.5 | 11606.5278 | 27278304.9306 | 27278.3049 | 13672914.4444 | 13672.9144 | [10 empty] | 0 | 14.2 | 3.9444
Middle | 606 | 17 | 19.8 | 5.5 | 1.5694 | 0 | 5.65 | 1980 | 485.595 | 14.7668 | 2480.3618 | 1980 | 3107.5 | 17091.25 | 27308252.4306 | 27308.2524 | 13672914.4444 | 13672.9144 | [10 empty] | 0 | 19.8 | 5.5
Middle | 607 | 18 | 25.5 | 7.0833 | 1.4861 | 0 | 5.35 | 1980 | 485.595 | 24.4927 | 2490.0878 | 1980 | 2942.5 | 20842.7083 | 27357924.3056 | 27357.9243 | 13672914.4444 | 13672.9144 | [10 empty] | 0 | 25.5 | 7.0833
Middle | 608 | 19 | 30.5 | 8.4722 | 1.2917 | 0 | 4.65 | 1980 | 485.595 | 35.0394 | 2500.6344 | 1980 | 2557.5 | 21667.7083 | 27428985.0694 | 27428.9851 | 13672914.4444 | 13672.9144 | [10 empty] | 0 | 30.5 | 8.4722
Middle | 609 | 20 | 34.8 | 9.6667 | 1.1528 | 0 | 4.15 | 1980 | 485.595 | 45.6158 | 2511.2108 | 1980 | 2282.5 | 22064.1667 | 27521495.0694 | 27521.4951 | 13672914.4444 | 13672.9144 | [10 empty] | 0 | 34.8 | 9.6667
Middle | 610 | 21 | 38.8 | 10.7778 | 1.125 | 0 | 4.05 | 1980 | 485.595 | 56.7049 | 2522.2999 | 1980 | 2227.5 | 24007.5 | 27636493.9583 | 27636.494 | 13672914.4444 | 13672.9144 | [10 empty] | 0 | 38.8 | 10.7778
Middle | 611 | 22 | 42.9 | 11.9167 | 1.0556 | 0 | 3.8 | 1980 | 485.595 | 69.3221 | 2534.9171 | 1980 | 2090 | 24905.8333 | 27777080.8333 | 27777.0808 | 13672914.4444 | 13672.9144 | [10 empty] | 0 | 42.9 | 11.9167
Middle | 612 | 23 | 46.4 | 12.8889 | 0.75 | 0 | 2.7 | 1980 | 485.595 | 81.0948 | 2546.6898 | 1980 | 1485 | 19140 | 27941543.0556 | 27941.5431 | 13672914.4444 | 13672.9144 | [10 empty] | 0 | 46.4 | 12.8889
Middle | 613 | 24 | 48.3 | 13.4167 | 0.31944 | 0 | 1.15 | 1980 | 485.595 | 87.8722 | 2553.4672 | 1980 | 632.5 | 8486.0417 | 28119749.9306 | 28119.7499 | 13672914.4444 | 13672.9144 | [10 empty] | 0 | 48.3 | 13.4167
Middle | 614 | 25 | 48.7 | 13.5278 | 0.027778 | 0 | 0.1 | 1980 | 485.595 | 89.3337 | 2554.9287 | 1980 | 55 | 744.0278 | 28300920.6944 | 28300.9207 | 13672914.4444 | 13672.9144 | [10 empty] | 0 | 48.7 | 13.5278
Middle | 615 | 26 | 48.5 | 13.4722 | -0.041667 | 1 | -0.15 | -1980 | 485.595 | 88.6014 | -1405.8036 | 1980 | -82.5 | -1111.4583 | 28480606.4583 | 28480.6065 | 13852600.2083 | 13852.6002 | [10 empty] | 0 | 48.5 | 13.4722
Middle | 616 | 27 | 48.4 | 13.4444 | -0.041667 | 1 | -0.15 | -1980 | 485.595 | 88.2364 | -1406.1686 | 1980 | -82.5 | -1109.1667 | 28659552.0139 | 28659.552 | 14031545.7639 | 14031.5458 | [10 empty] | 0 | 48.4 | 13.4444
Middle | 617 | 28 | 48.2 | 13.3889 | -0.083333 | 1 | -0.3 | -1980 | 485.595 | 87.5087 | -1406.8963 | 1980 | -165 | -2209.1667 | 28837021.7361 | 28837.0217 | 14209015.4861 | 14209.0155 | [10 empty] | 0 | 48.2 | 13.3889
Middle | 618 | 29 | 47.8 | 13.2778 | -0.16667 | 1 | -0.6 | -1980 | 485.595 | 86.0623 | -1408.3427 | 1980 | -330 | -4381.6667 | 29011558.125 | 29011.5581 | 14383551.875 | 14383.5519 | [10 empty] | 0 | 47.8 | 13.2778
Middle | 619 | 30 | 47 | 13.0556 | -0.26389 | 1 | -0.95 | -1980 | 485.595 | 83.2057 | -1411.1993 | 1980 | -522.5 | -6821.5278 | 29180301.1806 | 29180.3012 | 14552294.9306 | 14552.2949 | [10 empty] | 0 | 47 | 13.0556
Middle | 620 | 31 | 45.9 | 12.75 | -0.29167 | 1 | -1.05 | -1980 | 485.595 | 79.3565 | -1415.0485 | 1980 | -577.5 | -7363.125 | 29341238.0556 | 29341.2381 | 14713231.8056 | 14713.2318 | [10 empty] | 0 | 45.9 | 12.75
Middle | 621 | 32 | 44.9 | 12.4722 | -0.20833 | 1 | -0.75 | -1980 | 485.595 | 75.9364 | -1418.4686 | 1980 | -412.5 | -5144.7917 | 29495238.8194 | 29495.2388 | 14867232.5694 | 14867.2326 | [10 empty] | 0 | 44.9 | 12.4722
Middle | 622 | 33 | 44.4 | 12.3333 | -0.083333 | 1 | -0.3 | -1980 | 485.595 | 74.2546 | -1420.1504 | 1980 | -165 | -2035 | 29645828.8194 | 29645.8288 | 15017822.5694 | 15017.8226 | [10 empty] | 0 | 44.4 | 12.3333
Middle | 623 | 34 | 44.3 | 12.3056 | 0.013889 | 0 | 0.05 | 1980 | 485.595 | 73.9205 | 2539.5155 | 1980 | 27.5 | 338.4028 | 29795741.25 | 29795.7413 | 15017822.5694 | 15017.8226 | [10 empty] | 0 | 44.3 | 12.3056
Middle | 624 | 35 | 44.5 | 12.3611 | 0.11111 | 0 | 0.4 | 1980 | 485.595 | 74.5894 | 2540.1844 | 1980 | 220 | 2719.4444 | 29947010.3472 | 29947.0103 | 15017822.5694 | 15017.8226 | [10 empty] | 0 | 44.5 | 12.3611
Middle | 625 | 36 | 45.1 | 12.5278 | 0.16667 | 0 | 0.6 | 1980 | 485.595 | 76.6144 | 2542.2094 | 1980 | 330 | 4134.1667 | 30102386.1111 | 30102.3861 | 15017822.5694 | 15017.8226 | [10 empty] | 0 | 45.1 | 12.5278
Middle | 626 | 37 | 45.7 | 12.6944 | 0.125 | 0 | 0.45 | 1980 | 485.595 | 78.6665 | 2544.2615 | 1980 | 247.5 | 3141.875 | 30261923.5417 | 30261.9235 | 15017822.5694 | 15017.8226 | [10 empty] | 0 | 45.7 | 12.6944
Middle | 627 | 38 | 46 | 12.7778 | 0.041667 | 0 | 0.15 | 1980 | 485.595 | 79.7027 | 2545.2977 | 1980 | 82.5 | 1054.1667 | 30423562.4306 | 30423.5624 | 15017822.5694 | 15017.8226 | [10 empty] | 0 | 46 | 12.7778
Middle | 628 | 39 | 46 | 12.7778 | 0 | 0 | 0 | 1980 | 485.595 | 79.7027 | 2545.2977 | 1980 | 0 | 0 | 30585201.3194 | 30585.2013 | 15017822.5694 | 15017.8226 | [10 empty] | 0 | 46 | 12.7778
Middle | 629 | 40 | 46 | 12.7778 | 0.013889 | 0 | 0.05 | 1980 | 485.595 | 79.7027 | 2545.2977 | 1980 | 27.5 | 351.3889 | 30746840.2083 | 30746.8402 | 15017822.5694 | 15017.8226 | [10 empty] | 0 | 46 | 12.7778
Middle | 630 | 41 | 46.1 | 12.8056 | 0.097222 | 0 | 0.35 | 1980 | 485.595 | 80.0496 | 2545.6446 | 1980 | 192.5 | 2465.0694 | 30909182.6389 | 30909.1826 | 15017822.5694 | 15017.8226 | [10 empty] | 0 | 46.1 | 12.8056
Middle | 631 | 42 | 46.7 | 12.9722 | 0.22222 | 0 | 0.8 | 1980 | 485.595 | 82.1469 | 2547.7419 | 1980 | 440 | 5707.7778 | 31075778.4028 | 31075.7784 | 15017822.5694 | 15017.8226 | [10 empty] | 0 | 46.7 | 12.9722
Middle | 632 | 43 | 47.7 | 13.25 | 0.30556 | 0 | 1.1 | 1980 | 485.595 | 85.7026 | 2551.2976 | 1980 | 605 | 8016.25 | 31249585.2778 | 31249.5853 | 15017822.5694 | 15017.8226 | [10 empty] | 0 | 47.7 | 13.25
Middle | 633 | 44 | 48.9 | 13.5833 | 0.36111 | 0 | 1.3 | 1980 | 485.595 | 90.0689 | 2555.6639 | 1980 | 715 | 9712.0833 | 31432247.1528 | 31432.2472 | 15017822.5694 | 15017.8226 | [10 empty] | 0 | 48.9 | 13.5833
Middle | 634 | 45 | 50.3 | 13.9722 | 0.375 | 0 | 1.35 | 1980 | 485.595 | 95.3001 | 2560.8951 | 1980 | 742.5 | 10374.375 | 31625517.9167 | 31625.5179 | 15017822.5694 | 15017.8226 | [10 empty] | 0 | 50.3 | 13.9722
Middle | 635 | 46 | 51.6 | 14.3333 | 0.31944 | 0 | 1.15 | 1980 | 485.595 | 100.2898 | 2565.8848 | 1980 | 632.5 | 9065.8333 | 31828907.9167 | 31828.9079 | 15017822.5694 | 15017.8226 | [10 empty] | 0 | 51.6 | 14.3333
Middle | 636 | 47 | 52.6 | 14.6111 | 0.19444 | 0 | 0.7 | 1980 | 485.595 | 104.2146 | 2569.8096 | 1980 | 385 | 5625.2778 | 32040257.6389 | 32040.2576 | 15017822.5694 | 15017.8226 | [10 empty] | 0 | 52.6 | 14.6111
Middle | 637 | 48 | 53 | 14.7222 | 0.055556 | 0 | 0.2 | 1980 | 485.595 | 105.8057 | 2571.4007 | 1980 | 110 | 1619.4444 | 32254834.0278 | 32254.834 | 15017822.5694 | 15017.8226 | [10 empty] | 0 | 53 | 14.7222
Middle | 638 | 49 | 53 | 14.7222 | -0.013889 | 1 | -0.05 | -1980 | 485.595 | 105.8057 | -1388.5993 | 1980 | -27.5 | -404.8611 | 32469410.4167 | 32469.4104 | 15232398.9583 | 15232.399 | [10 empty] | 0 | 53 | 14.7222
Middle | 639 | 50 | 52.9 | 14.6944 | -0.041667 | 1 | -0.15 | -1980 | 485.595 | 105.4068 | -1388.9982 | 1980 | -82.5 | -1212.2917 | 32683177.8472 | 32683.1778 | 15446166.3889 | 15446.1664 | [10 empty] | 0 | 52.9 | 14.6944
Middle | 640 | 51 | 52.7 | 14.6389 | -0.041667 | 1 | -0.15 | -1980 | 485.595 | 104.6113 | -1389.7937 | 1980 | -82.5 | -1207.7083 | 32895331.9444 | 32895.3319 | 15658320.4861 | 15658.3205 | [10 empty] | 0 | 52.7 | 14.6389
Middle | 641 | 52 | 52.6 | 14.6111 | 0.055556 | 0 | 0.2 | 1980 | 485.595 | 104.2146 | 2569.8096 | 1980 | 110 | 1607.2222 | 33106681.6667 | 33106.6817 | 15658320.4861 | 15658.3205 | [10 empty] | 0 | 52.6 | 14.6111
Middle | 642 | 53 | 53.1 | 14.75 | 0.23611 | 0 | 0.85 | 1980 | 485.595 | 106.2053 | 2571.8003 | 1980 | 467.5 | 6895.625 | 33322068.5417 | 33322.0685 | 15658320.4861 | 15658.3205 | [10 empty] | 0 | 53.1 | 14.75
Middle | 643 | 54 | 54.3 | 15.0833 | 0.29167 | 0 | 1.05 | 1980 | 485.595 | 111.0598 | 2576.6548 | 1980 | 577.5 | 8710.625 | 33547300.4167 | 33547.3004 | 15658320.4861 | 15658.3205 | [10 empty] | 0 | 54.3 | 15.0833
Middle | 644 | 55 | 55.2 | 15.3333 | 0.16667 | 0 | 0.6 | 1980 | 485.595 | 114.7718 | 2580.3668 | 1980 | 330 | 5060 | 33780060.4167 | 33780.0604 | 15658320.4861 | 15658.3205 | [10 empty] | 0 | 55.2 | 15.3333
Middle | 645 | 56 | 55.5 | 15.4167 | 0.097222 | 0 | 0.35 | 1980 | 485.595 | 116.0227 | 2581.6178 | 1980 | 192.5 | 2967.7083 | 34015357.2917 | 34015.3573 | 15658320.4861 | 15658.3205 | [10 empty] | 0 | 55.5 | 15.4167
Middle | 646 | 57 | 55.9 | 15.5278 | 0.11111 | 0 | 0.4 | 1980 | 485.595 | 117.7012 | 2583.2962 | 1980 | 220 | 3416.1111 | 34254058.0556 | 34254.0581 | 15658320.4861 | 15658.3205 | [10 empty] | 0 | 55.9 | 15.5278
Middle | 647 | 58 | 56.3 | 15.6389 | 0.11111 | 0 | 0.4 | 1980 | 485.595 | 119.3917 | 2584.9867 | 1980 | 220 | 3440.5556 | 34496187.1528 | 34496.1872 | 15658320.4861 | 15658.3205 | [10 empty] | 0 | 56.3 | 15.6389
Middle | 648 | 59 | 56.7 | 15.75 | 0.083333 | 0 | 0.3 | 1980 | 485.595 | 121.0942 | 2586.6892 | 1980 | 165 | 2598.75 | 34741769.0278 | 34741.769 | 15658320.4861 | 15658.3205 | [10 empty] | 0 | 56.7 | 15.75
Middle | 649 | 60 | 56.9 | 15.8056 | 0.013889 | 0 | 0.05 | 1980 | 485.595 | 121.95 | 2587.545 | 1980 | 27.5 | 434.6528 | 34989086.4583 | 34989.0865 | 15658320.4861 | 15658.3205 | [10 empty] | 0 | 56.9 | 15.8056
Middle | 650 | 61 | 56.8 | 15.7778 | -0.125 | 1 | -0.45 | -1980 | 485.595 | 121.5217 | -1372.8833 | 1980 | -247.5 | -3905 | 35235535.3472 | 35235.5353 | 15904769.375 | 15904.7694 | [10 empty] | 0 | 56.8 | 15.7778
Middle | 651 | 62 | 56 | 15.5556 | -0.36111 | 1 | -1.3 | -1980 | 485.595 | 118.1227 | -1376.2823 | 1980 | -715 | -11122.2222 | 35475090.9028 | 35475.0909 | 16144324.9306 | 16144.3249 | [10 empty] | 0 | 56 | 15.5556
Middle | 652 | 63 | 54.2 | 15.0556 | -0.54167 | 1 | -1.95 | -1980 | 485.595 | 110.6511 | -1383.7539 | 1980 | -1072.5 | -16147.0833 | 35699493.9583 | 35699.494 | 16368727.9861 | 16368.728 | [10 empty] | 0 | 54.2 | 15.0556
Middle | 653 | 64 | 52.1 | 14.4722 | -0.56944 | 1 | -2.05 | -1980 | 485.595 | 102.2428 | -1392.1622 | 1980 | -1127.5 | -16317.4306 | 35906844.7222 | 35906.8447 | 16576078.75 | 16576.0787 | [10 empty] | 0 | 52.1 | 14.4722
Middle | 654 | 65 | 50.1 | 13.9167 | -0.68056 | 1 | -2.45 | -1980 | 485.595 | 94.5437 | -1399.8613 | 1980 | -1347.5 | -18752.7083 | 36098581.5972 | 36098.5816 | 16767815.625 | 16767.8156 | [10 empty] | 0 | 50.1 | 13.9167
Middle | 655 | 66 | 47.2 | 13.1111 | -0.95833 | 1 | -3.45 | -1980 | 485.595 | 83.9153 | -1410.4897 | 1980 | -1897.5 | -24878.3333 | 36268763.8194 | 36268.7638 | 16937997.8472 | 16937.9978 | [10 empty] | 0 | 47.2 | 13.1111
Middle | 656 | 67 | 43.2 | 12 | -1.1111 | 1 | -4 | -1980 | 485.595 | 70.295 | -1424.11 | 1980 | -2200 | -26400 | 36411323.8194 | 36411.3238 | 17080557.8472 | 17080.5578 | [10 empty] | 0 | 43.2 | 12
Middle | 657 | 68 | 39.2 | 10.8889 | -0.93056 | 1 | -3.35 | -1980 | 485.595 | 57.8801 | -1436.5249 | 1980 | -1842.5 | -20062.7778 | 36528706.0417 | 36528.706 | 17197940.0694 | 17197.9401 | [10 empty] | 0 | 39.2 | 10.8889
Middle | 658 | 69 | 36.5 | 10.1389 | -0.68056 | 1 | -2.45 | -1980 | 485.595 | 50.1814 | -1444.2236 | 1980 | -1347.5 | -13662.1528 | 36630475.1389 | 36630.4751 | 17299709.1667 | 17299.7092 | [10 empty] | 0 | 36.5 | 10.1389
Middle | 659 | 70 | 34.3 | 9.5278 | -0.76389 | 1 | -2.75 | -1980 | 485.595 | 44.3145 | -1450.0905 | 1980 | -1512.5 | -14410.7639 | 36720345.9028 | 36720.3459 | 17389579.9306 | 17389.5799 | [10 empty] | 0 | 34.3 | 9.5278
Middle | 660 | 71 | 31 | 8.6111 | -1.1528 | 1 | -4.15 | -1980 | 485.595 | 36.1977 | -1458.2073 | 1980 | -2282.5 | -19654.8611 | 36793755.625 | 36793.7556 | 17462989.6528 | 17462.9897 | [10 empty] | 0 | 31 | 8.6111
Middle | 661 | 72 | 26 | 7.2222 | -1.4306 | 1 | -5.15 | -1980 | 485.595 | 25.4627 | -1468.9423 | 1980 | -2832.5 | -20456.9444 | 36845394.5139 | 36845.3945 | 17514628.5417 | 17514.6285 | [10 empty] | 0 | 26 | 7.2222
Middle | 662 | 73 | 20.7 | 5.75 | -1.4722 | 1 | -5.3 | -1980 | 485.595 | 16.1398 | -1478.2652 | 1980 | -2915 | -16761.25 | 36878126.3889 | 36878.1264 | 17547360.4167 | 17547.3604 | [10 empty] | 0 | 20.7 | 5.75
Middle | 663 | 74 | 15.4 | 4.2778 | -1.0556 | 1 | -3.8 | -1980 | 485.595 | 8.933 | -1485.472 | 1980 | -2090 | -8940.5556 | 36896242.7778 | 36896.2428 | 17565476.8056 | 17565.4768 | [10 empty] | 0 | 15.4 | 4.2778
Middle | 664 | 75 | 13.1 | 3.6389 | -0.47222 | 1 | -1.7 | -1980 | 485.595 | 6.464 | -1487.941 | 1980 | -935 | -3402.3611 | 36909351.875 | 36909.3519 | 17578585.9028 | 17578.5859 | [10 empty] | 0 | 13.1 | 3.6389
Middle | 665 | 76 | 12 | 3.3333 | -0.083333 | 1 | -0.3 | -1980 | 485.595 | 5.424 | -1488.981 | 1980 | -165 | -550 | 36920351.875 | 36920.3519 | 17589585.9028 | 17589.5859 | [10 empty] | 0 | 12 | 3.3333
Middle | 666 | 77 | 12.5 | 3.4722 | 0.27778 | 0 | 1 | 1980 | 485.595 | 5.8854 | 2471.4804 | 1980 | 550 | 1909.7222 | 36932287.6389 | 36932.2876 | 17589585.9028 | 17589.5859 | [10 empty] | 0 | 12.5 | 3.4722
Middle | 667 | 78 | 14 | 3.8889 | 0.90278 | 0 | 3.25 | 1980 | 485.595 | 7.3827 | 2472.9777 | 1980 | 1787.5 | 6951.3889 | 36947259.8611 | 36947.2599 | 17589585.9028 | 17589.5859 | [10 empty] | 0 | 14 | 3.8889
Middle | 668 | 79 | 19 | 5.2778 | 1.2778 | 0 | 4.6 | 1980 | 485.595 | 13.5977 | 2479.1927 | 1980 | 2530 | 13352.7778 | 36974836.25 | 36974.8363 | 17589585.9028 | 17589.5859 | [10 empty] | 0 | 19 | 5.2778
Middle | 669 | 80 | 23.2 | 6.4444 | 1.25 | 0 | 4.5 | 1980 | 485.595 | 20.2737 | 2485.8687 | 1980 | 2475 | 15950 | 37015951.8056 | 37015.9518 | 17589585.9028 | 17589.5859 | [10 empty] | 0 | 23.2 | 6.4444
Middle | 670 | 81 | 28 | 7.7778 | 1.2222 | 0 | 4.4 | 1980 | 485.595 | 29.5307 | 2495.1257 | 1980 | 2420 | 18822.2222 | 37075840.6944 | 37075.8407 | 17589585.9028 | 17589.5859 | [10 empty] | 0 | 28 | 7.7778
Middle | 671 | 82 | 32 | 8.8889 | 0.83333 | 0 | 3 | 1980 | 485.595 | 38.5707 | 2504.1657 | 1980 | 1650 | 14666.6667 | 37154062.9167 | 37154.0629 | 17589585.9028 | 17589.5859 | [10 empty] | 0 | 32 | 8.8889
Middle | 672 | 83 | 34 | 9.4444 | 0.55556 | 0 | 2 | 1980 | 485.595 | 43.5427 | 2509.1377 | 1980 | 1100 | 10388.8889 | 37242368.4722 | 37242.3685 | 17589585.9028 | 17589.5859 | [10 empty] | 0 | 34 | 9.4444
Middle | 673 | 84 | 36 | 10 | 0.55556 | 0 | 2 | 1980 | 485.595 | 48.816 | 2514.411 | 1980 | 1100 | 11000 | 37341368.4722 | 37341.3685 | 17589585.9028 | 17589.5859 | [10 empty] | 0 | 36 | 10
Middle | 674 | 85 | 38 | 10.5556 | 0.55556 | 0 | 2 | 1980 | 485.595 | 54.3907 | 2519.9857 | 1980 | 1100 | 11611.1111 | 37451674.0278 | 37451.674 | 17589585.9028 | 17589.5859 | [10 empty] | 0 | 38 | 10.5556
Middle | 675 | 86 | 40 | 11.1111 | 0.31944 | 0 | 1.15 | 1980 | 485.595 | 60.2667 | 2525.8617 | 1980 | 632.5 | 7027.7778 | 37573896.25 | 37573.8963 | 17589585.9028 | 17589.5859 | [10 empty] | 0 | 40 | 11.1111
Middle | 676 | 87 | 40.3 | 11.1944 | 0.069444 | 0 | 0.25 | 1980 | 485.595 | 61.1741 | 2526.7691 | 1980 | 137.5 | 1539.2361 | 37697958.6806 | 37697.9587 | 17589585.9028 | 17589.5859 | [10 empty] | 0 | 40.3 | 11.1944
Middle | 677 | 88 | 40.5 | 11.25 | -0.18056 | 1 | -0.65 | -1980 | 485.595 | 61.7827 | -1432.6222 | 1980 | -357.5 | -4021.875 | 37823255.5556 | 37823.2556 | 17714882.7778 | 17714.8828 | [10 empty] | 0 | 40.5 | 11.25
Middle | 678 | 89 | 39 | 10.8333 | -0.66667 | 1 | -2.4 | -1980 | 485.595 | 57.291 | -1437.114 | 1980 | -1320 | -14300 | 37939443.0556 | 37939.4431 | 17831070.2778 | 17831.0703 | [10 empty] | 0 | 39 | 10.8333
Middle | 679 | 90 | 35.7 | 9.9167 | -1 | 1 | -3.6 | -1980 | 485.595 | 48.0058 | -1446.3992 | 1980 | -1980 | -19635 | 38036799.9306 | 38036.7999 | 17928427.1528 | 17928.4272 | [10 empty] | 0 | 35.7 | 9.9167
Middle | 680 | 91 | 31.8 | 8.8333 | -1.1944 | 1 | -4.3 | -1980 | 485.595 | 38.09 | -1456.315 | 1980 | -2365 | -20890.8333 | 38114047.4306 | 38114.0474 | 18005674.6528 | 18005.6747 | [10 empty] | 0 | 31.8 | 8.8333
Middle | 681 | 92 | 27.1 | 7.5278 | -1.25 | 1 | -4.5 | -1980 | 485.595 | 27.6628 | -1466.7422 | 1980 | -2475 | -18631.25 | 38170148.1944 | 38170.1482 | 18061775.4167 | 18061.7754 | [10 empty] | 0 | 27.1 | 7.5278
Middle | 682 | 93 | 22.8 | 6.3333 | -0.83333 | 1 | -3 | -1980 | 485.595 | 19.5806 | -1474.8244 | 1980 | -1650 | -10450 | 38209858.1944 | 38209.8582 | 18101485.4167 | 18101.4854 | [10 empty] | 0 | 22.8 | 6.3333
Middle | 683 | 94 | 21.1 | 5.8611 | -0.54167 | 1 | -1.95 | -1980 | 485.595 | 16.7696 | -1477.6354 | 1980 | -1072.5 | -6286.0417 | 38243867.2917 | 38243.8673 | 18135494.5139 | 18135.4945 | [10 empty] | 0 | 21.1 | 5.8611
Middle | 684 | 95 | 18.9 | 5.25 | -0.30556 | 1 | -1.1 | -1980 | 485.595 | 13.4549 | -1480.9501 | 1980 | -605 | -3176.25 | 38271154.1667 | 38271.1542 | 18162781.3889 | 18162.7814 | [10 empty] | 0 | 18.9 | 5.25
Middle | 685 | 96 | 18.9 | 5.25 | 0.33333 | 0 | 1.2 | 1980 | 485.595 | 13.4549 | 2479.0499 | 1980 | 660 | 3465 | 38298441.0417 | 38298.441 | 18162781.3889 | 18162.7814 | [10 empty] | 0 | 18.9 | 5.25
Middle | 686 | 97 | 21.3 | 5.9167 | 0.69444 | 0 | 2.5 | 1980 | 485.595 | 17.089 | 2482.684 | 1980 | 1375 | 8135.4167 | 38333097.9167 | 38333.0979 | 18162781.3889 | 18162.7814 | [10 empty] | 0 | 21.3 | 5.9167
Middle | 687 | 98 | 23.9 | 6.6389 | 0.63889 | 0 | 2.3 | 1980 | 485.595 | 21.5156 | 2487.1106 | 1980 | 1265 | 8398.1944 | 38376732.0139 | 38376.732 | 18162781.3889 | 18162.7814 | [10 empty] | 0 | 23.9 | 6.6389
Middle | 688 | 99 | 25.9 | 7.1944 | 0.625 | 0 | 2.25 | 1980 | 485.595 | 25.2672 | 2490.8622 | 1980 | 1237.5 | 8903.125 | 38427974.4444 | 38427.9744 | 18162781.3889 | 18162.7814 | [10 empty] | 0 | 25.9 | 7.1944
Middle | 689 | 100 | 28.4 | 7.8889 | 0.61111 | 0 | 2.2 | 1980 | 485.595 | 30.3804 | 2495.9754 | 1980 | 1210 | 9545.5556 | 38489586.6667 | 38489.5867 | 18162781.3889 | 18162.7814 | [10 empty] | 0 | 28.4 | 7.8889
Middle | 690 | 101 | 30.3 | 8.4167 | 0.34722 | 0 | 1.25 | 1980 | 485.595 | 34.5814 | 2500.1764 | 1980 | 687.5 | 5786.4583 | 38559718.5417 | 38559.7185 | 18162781.3889 | 18162.7814 | [10 empty] | 0 | 30.3 | 8.4167
Middle | 691 | 102 | 30.9 | 8.5833 | 0.11111 | 0 | 0.4 | 1980 | 485.595 | 35.9645 | 2501.5595 | 1980 | 220 | 1888.3333 | 38632655.4167 | 38632.6554 | 18162781.3889 | 18162.7814 | [10 empty] | 0 | 30.9 | 8.5833
Middle | 692 | 103 | 31.1 | 8.6389 | 0.125 | 0 | 0.45 | 1980 | 485.595 | 36.4316 | 2502.0266 | 1980 | 247.5 | 2138.125 | 38706539.5139 | 38706.5395 | 18162781.3889 | 18162.7814 | [10 empty] | 0 | 31.1 | 8.6389
Middle | 693 | 104 | 31.8 | 8.8333 | 0.22222 | 0 | 0.8 | 1980 | 485.595 | 38.09 | 2503.685 | 1980 | 440 | 3886.6667 | 38783787.0139 | 38783.787 | 18162781.3889 | 18162.7814 | [10 empty] | 0 | 31.8 | 8.8333
Middle | 694 | 105 | 32.7 | 9.0833 | 0.19444 | 0 | 0.7 | 1980 | 485.595 | 40.2766 | 2505.8716 | 1980 | 385 | 3497.0833 | 38865468.8889 | 38865.4689 | 18162781.3889 | 18162.7814 | [10 empty] | 0 | 32.7 | 9.0833
Middle | 695 | 106 | 33.2 | 9.2222 | -0.041667 | 1 | -0.15 | -1980 | 485.595 | 41.5177 | -1452.8873 | 1980 | -82.5 | -760.8333 | 38949667.7778 | 38949.6678 | 18246980.2778 | 18246.9803 | [10 empty] | 0 | 33.2 | 9.2222
Middle | 696 | 107 | 32.4 | 9 | -0.68056 | 1 | -2.45 | -1980 | 485.595 | 39.541 | -1454.864 | 1980 | -1347.5 | -12127.5 | 39029857.7778 | 39029.8578 | 18327170.2778 | 18327.1703 | [10 empty] | 0 | 32.4 | 9
Middle | 697 | 108 | 28.3 | 7.8611 | -0.91667 | 1 | -3.3 | -1980 | 485.595 | 30.1669 | -1464.2381 | 1980 | -1815 | -14267.9167 | 39091036.875 | 39091.0369 | 18388349.375 | 18388.3494 | [10 empty] | 0 | 28.3 | 7.8611
Middle | 698 | 109 | 25.8 | 7.1667 | -0.72222 | 1 | -2.6 | -1980 | 485.595 | 25.0724 | -1469.3326 | 1980 | -1430 | -10248.3333 | 39141884.375 | 39141.8844 | 18439196.875 | 18439.1969 | [10 empty] | 0 | 25.8 | 7.1667
Middle | 699 | 110 | 23.1 | 6.4167 | -0.55556 | 1 | -2 | -1980 | 485.595 | 20.0993 | -1474.3057 | 1980 | -1100 | -7058.3333 | 39182646.25 | 39182.6463 | 18479958.75 | 18479.9587 | [10 empty] | 0 | 23.1 | 6.4167
Middle | 700 | 111 | 21.8 | 6.0556 | -0.26389 | 1 | -0.95 | -1980 | 485.595 | 17.9007 | -1476.5043 | 1980 | -522.5 | -3164.0278 | 39218949.3056 | 39218.9493 | 18516261.8056 | 18516.2618 | [10 empty] | 0 | 21.8 | 6.0556
Middle | 701 | 112 | 21.2 | 5.8889 | -0.11111 | 1 | -0.4 | -1980 | 485.595 | 16.9289 | -1477.4761 | 1980 | -220 | -1295.5556 | 39253281.5278 | 39253.2815 | 18550594.0278 | 18550.594 | [10 empty] | 0 | 21.2 | 5.8889
Middle | 702 | 113 | 21 | 5.8333 | -0.027778 | 1 | -0.1 | -1980 | 485.595 | 16.611 | -1477.794 | 1980 | -55 | -320.8333 | 39286969.0278 | 39286.969 | 18584281.5278 | 18584.2815 | [10 empty] | 0 | 21 | 5.8333
Middle | 703 | 114 | 21 | 5.8333 | -0.013889 | 1 | -0.05 | -1980 | 485.595 | 16.611 | -1477.794 | 1980 | -27.5 | -160.4167 | 39320656.5278 | 39320.6565 | 18617969.0278 | 18617.969 | [10 empty] | 0 | 21 | 5.8333
Middle | 704 | 115 | 20.9 | 5.8056 | -0.15278 | 1 | -0.55 | -1980 | 485.595 | 16.4532 | -1477.9518 | 1980 | -302.5 | -1756.1806 | 39354023.9583 | 39354.024 | 18651336.4583 | 18651.3365 | [10 empty] | 0 | 20.9 | 5.8056
Middle | 705 | 116 | 19.9 | 5.5278 | -0.41667 | 1 | -1.5 | -1980 | 485.595 | 14.9164 | -1479.4886 | 1980 | -825 | -4560.4167 | 39384274.7222 | 39384.2747 | 18681587.2222 | 18681.5872 | [10 empty] | 0 | 19.9 | 5.5278
Middle | 706 | 117 | 17.9 | 4.9722 | -0.66667 | 1 | -2.4 | -1980 | 485.595 | 12.0688 | -1482.3362 | 1980 | -1320 | -6563.3333 | 39408750.4861 | 39408.7505 | 18706062.9861 | 18706.063 | [10 empty] | 0 | 17.9 | 4.9722
Middle | 707 | 118 | 15.1 | 4.1944 | -0.70833 | 1 | -2.55 | -1980 | 485.595 | 8.5884 | -1485.8166 | 1980 | -1402.5 | -5882.7083 | 39426167.9167 | 39426.1679 | 18723480.4167 | 18723.4804 | [10 empty] | 0 | 15.1 | 4.1944
Middle | 708 | 119 | 12.8 | 3.5556 | -0.43056 | 1 | -1.55 | -1980 | 485.595 | 6.1713 | -1488.2337 | 1980 | -852.5 | -3031.1111 | 39438683.4722 | 39438.6835 | 18735995.9722 | 18735.996 | [10 empty] | 0 | 12.8 | 3.5556
Middle | 709 | 120 | 12 | 3.3333 | 0.055556 | 0 | 0.2 | 1980 | 485.595 | 5.424 | 2471.019 | 1980 | 110 | 366.6667 | 39449683.4722 | 39449.6835 | 18735995.9722 | 18735.996 | [10 empty] | 0 | 12 | 3.3333
Middle | 710 | 121 | 13.2 | 3.6667 | 0.70833 | 0 | 2.55 | 1980 | 485.595 | 6.563 | 2472.158 | 1980 | 1402.5 | 5142.5 | 39462993.4722 | 39462.9935 | 18735995.9722 | 18735.996 | [10 empty] | 0 | 13.2 | 3.6667
Middle | 711 | 122 | 17.1 | 4.75 | 1.0972 | 0 | 3.95 | 1980 | 485.595 | 11.0141 | 2476.6091 | 1980 | 2172.5 | 10319.375 | 39485330.3472 | 39485.3303 | 18735995.9722 | 18735.996 | [10 empty] | 0 | 17.1 | 4.75
Middle | 712 | 123 | 21.1 | 5.8611 | 0.65278 | 0 | 2.35 | 1980 | 485.595 | 16.7696 | 2482.3646 | 1980 | 1292.5 | 7575.4861 | 39519339.4444 | 39519.3394 | 18735995.9722 | 18735.996 | [10 empty] | 0 | 21.1 | 5.8611
Middle | 713 | 124 | 21.8 | 6.0556 | 0.013889 | 0 | 0.05 | 1980 | 485.595 | 17.9007 | 2483.4957 | 1980 | 27.5 | 166.5278 | 39555642.5 | 39555.6425 | 18735995.9722 | 18735.996 | [10 empty] | 0 | 21.8 | 6.0556
Middle | 714 | 125 | 21.2 | 5.8889 | -0.45833 | 1 | -1.65 | -1980 | 485.595 | 16.9289 | -1477.4761 | 1980 | -907.5 | -5344.1667 | 39589974.7222 | 39589.9747 | 18770328.1944 | 18770.3282 | [10 empty] | 0 | 21.2 | 5.8889
Middle | 715 | 126 | 18.5 | 5.1389 | -1.0139 | 1 | -3.65 | -1980 | 485.595 | 12.8914 | -1481.5136 | 1980 | -2007.5 | -10316.3194 | 39616118.8194 | 39616.1188 | 18796472.2917 | 18796.4723 | [10 empty] | 0 | 18.5 | 5.1389
Middle | 716 | 127 | 13.9 | 3.8611 | -0.90278 | 1 | -3.25 | -1980 | 485.595 | 7.2776 | -1487.1274 | 1980 | -1787.5 | -6901.7361 | 39630877.9167 | 39630.8779 | 18811231.3889 | 18811.2314 | [10 empty] | 0 | 13.9 | 3.8611
Middle | 717 | 128 | 12 | 3.3333 | -0.26389 | 1 | -0.95 | -1980 | 485.595 | 5.424 | -1488.981 | 1980 | -522.5 | -1741.6667 | 39641877.9167 | 39641.8779 | 18822231.3889 | 18822.2314 | [10 empty] | 0 | 12 | 3.3333
Middle | 718 | 129 | 12 | 3.3333 | 0.13889 | 0 | 0.5 | 1980 | 485.595 | 5.424 | 2471.019 | 1980 | 275 | 916.6667 | 39652877.9167 | 39652.8779 | 18822231.3889 | 18822.2314 | [10 empty] | 0 | 12 | 3.3333
Middle | 719 | 130 | 13 | 3.6111 | 0.55556 | 0 | 2 | 1980 | 485.595 | 6.3657 | 2471.9607 | 1980 | 1100 | 3972.2222 | 39665787.6389 | 39665.7876 | 18822231.3889 | 18822.2314 | [10 empty] | 0 | 13 | 3.6111
Middle | 720 | 131 | 16 | 4.4444 | 0.76389 | 0 | 2.75 | 1980 | 485.595 | 9.6427 | 2475.2377 | 1980 | 1512.5 | 6722.2222 | 39685343.1944 | 39685.3432 | 18822231.3889 | 18822.2314 | [10 empty] | 0 | 16 | 4.4444
Middle | 721 | 132 | 18.5 | 5.1389 | 0.63889 | 0 | 2.3 | 1980 | 485.595 | 12.8914 | 2478.4864 | 1980 | 1265 | 6500.6944 | 39711487.2917 | 39711.4873 | 18822231.3889 | 18822.2314 | [10 empty] | 0 | 18.5 | 5.1389
Middle | 722 | 133 | 20.6 | 5.7222 | 0.55556 | 0 | 2 | 1980 | 485.595 | 15.9842 | 2481.5792 | 1980 | 1100 | 6294.4444 | 39743903.6806 | 39743.9037 | 18822231.3889 | 18822.2314 | [10 empty] | 0 | 20.6 | 5.7222
Middle | 723 | 134 | 22.5 | 6.25 | 0.47222 | 0 | 1.7 | 1980 | 485.595 | 19.0687 | 2484.6638 | 1980 | 935 | 5843.75 | 39782575.5556 | 39782.5756 | 18822231.3889 | 18822.2314 | [10 empty] | 0 | 22.5 | 6.25
Middle | 724 | 135 | 24 | 6.6667 | 0.56944 | 0 | 2.05 | 1980 | 485.595 | 21.696 | 2487.291 | 1980 | 1127.5 | 7516.6667 | 39826575.5556 | 39826.5756 | 18822231.3889 | 18822.2314 | [10 empty] | 0 | 24 | 6.6667
Middle | 725 | 136 | 26.6 | 7.3889 | 0.81944 | 0 | 2.95 | 1980 | 485.595 | 26.6514 | 2492.2464 | 1980 | 1622.5 | 11988.4722 | 39880625.2778 | 39880.6253 | 18822231.3889 | 18822.2314 | [10 empty] | 0 | 26.6 | 7.3889
Middle | 726 | 137 | 29.9 | 8.3056 | 1.1389 | 0 | 4.1 | 1980 | 485.595 | 33.6744 | 2499.2694 | 1980 | 2255 | 18729.0278 | 39948917.7083 | 39948.9177 | 18822231.3889 | 18822.2314 | [10 empty] | 0 | 29.9 | 8.3056
Middle | 727 | 138 | 34.8 | 9.6667 | 1.0972 | 0 | 3.95 | 1980 | 485.595 | 45.6158 | 2511.2108 | 1980 | 2172.5 | 21000.8333 | 40041427.7083 | 40041.4277 | 18822231.3889 | 18822.2314 | [10 empty] | 0 | 34.8 | 9.6667
Middle | 728 | 139 | 37.8 | 10.5 | 0.75 | 0 | 2.7 | 1980 | 485.595 | 53.8196 | 2519.4146 | 1980 | 1485 | 15592.5 | 40150575.2083 | 40150.5752 | 18822231.3889 | 18822.2314 | [10 empty] | 0 | 37.8 | 10.5
Middle | 729 | 140 | 40.2 | 11.1667 | 0.52778 | 0 | 1.9 | 1980 | 485.595 | 60.8708 | 2526.4658 | 1980 | 1045 | 11669.1667 | 40274022.7083 | 40274.0227 | 18822231.3889 | 18822.2314 | [10 empty] | 0 | 40.2 | 11.1667
Middle | 730 | 141 | 41.6 | 11.5556 | 0.23611 | 0 | 0.85 | 1980 | 485.595 | 65.1844 | 2530.7794 | 1980 | 467.5 | 5402.2222 | 40406218.2639 | 40406.2183 | 18822231.3889 | 18822.2314 | [10 empty] | 0 | 41.6 | 11.5556
Middle | 731 | 142 | 41.9 | 11.6389 | 0.055556 | 0 | 0.2 | 1980 | 485.595 | 66.128 | 2531.723 | 1980 | 110 | 1280.2778 | 40540327.3611 | 40540.3274 | 18822231.3889 | 18822.2314 | [10 empty] | 0 | 41.9 | 11.6389
Middle | 732 | 143 | 42 | 11.6667 | 0.041667 | 0 | 0.15 | 1980 | 485.595 | 66.444 | 2532.039 | 1980 | 82.5 | 962.5 | 40675077.3611 | 40675.0774 | 18822231.3889 | 18822.2314 | [10 empty] | 0 | 42 | 11.6667
Middle | 733 | 144 | 42.2 | 11.7222 | 0.055556 | 0 | 0.2 | 1980 | 485.595 | 67.0783 | 2532.6733 | 1980 | 110 | 1289.4444 | 40811113.75 | 40811.1138 | 18822231.3889 | 18822.2314 | [10 empty] | 0 | 42.2 | 11.7222
Middle | 734 | 145 | 42.4 | 11.7778 | 0.069444 | 0 | 0.25 | 1980 | 485.595 | 67.7156 | 2533.3106 | 1980 | 137.5 | 1619.4444 | 40948442.6389 | 40948.4426 | 18822231.3889 | 18822.2314 | [10 empty] | 0 | 42.4 | 11.7778
Middle | 735 | 146 | 42.7 | 11.8611 | 0.097222 | 0 | 0.35 | 1980 | 485.595 | 68.6773 | 2534.2723 | 1980 | 192.5 | 2283.2639 | 41087721.7361 | 41087.7217 | 18822231.3889 | 18822.2314 | [10 empty] | 0 | 42.7 | 11.8611
Middle | 736 | 147 | 43.1 | 11.9722 | 0.13889 | 0 | 0.5 | 1980 | 485.595 | 69.97 | 2535.565 | 1980 | 275 | 3292.3611 | 41229622.5 | 41229.6225 | 18822231.3889 | 18822.2314 | [10 empty] | 0 | 43.1 | 11.9722
Middle | 737 | 148 | 43.7 | 12.1389 | 0.125 | 0 | 0.45 | 1980 | 485.595 | 71.9317 | 2537.5267 | 1980 | 247.5 | 3004.375 | 41375501.5972 | 41375.5016 | 18822231.3889 | 18822.2314 | [10 empty] | 0 | 43.7 | 12.1389
Middle | 738 | 149 | 44 | 12.2222 | 0.055556 | 0 | 0.2 | 1980 | 485.595 | 72.9227 | 2538.5177 | 1980 | 110 | 1344.4444 | 41523390.4861 | 41523.3905 | 18822231.3889 | 18822.2314 | [10 empty] | 0 | 44 | 12.2222
Middle | 739 | 150 | 44.1 | 12.25 | 0.18056 | 0 | 0.65 | 1980 | 485.595 | 73.2545 | 2538.8495 | 1980 | 357.5 | 4379.375 | 41671952.3611 | 41671.9524 | 18822231.3889 | 18822.2314 | [10 empty] | 0 | 44.1 | 12.25
Middle | 740 | 151 | 45.3 | 12.5833 | 0.31944 | 0 | 1.15 | 1980 | 485.595 | 77.2954 | 2542.8904 | 1980 | 632.5 | 7958.9583 | 41828709.2361 | 41828.7092 | 18822231.3889 | 18822.2314 | [10 empty] | 0 | 45.3 | 12.5833
Middle | 741 | 152 | 46.4 | 12.8889 | 0.26389 | 0 | 0.95 | 1980 | 485.595 | 81.0948 | 2546.6898 | 1980 | 522.5 | 6734.4444 | 41993171.4583 | 41993.1715 | 18822231.3889 | 18822.2314 | [10 empty] | 0 | 46.4 | 12.8889
Middle | 742 | 153 | 47.2 | 13.1111 | 0.125 | 0 | 0.45 | 1980 | 485.595 | 83.9153 | 2549.5103 | 1980 | 247.5 | 3245 | 42163353.6806 | 42163.3537 | 18822231.3889 | 18822.2314 | [10 empty] | 0 | 47.2 | 13.1111
Middle | 743 | 154 | 47.3 | 13.1389 | 0.027778 | 0 | 0.1 | 1980 | 485.595 | 84.2713 | 2549.8663 | 1980 | 55 | 722.6389 | 42334257.7778 | 42334.2578 | 18822231.3889 | 18822.2314 | [10 empty] | 0 | 47.3 | 13.1389
Middle | 744 | 155 | 47.4 | 13.1667 | 0.013889 | 0 | 0.05 | 1980 | 485.595 | 84.628 | 2550.223 | 1980 | 27.5 | 362.0833 | 42505885.2778 | 42505.8853 | 18822231.3889 | 18822.2314 | [10 empty] | 0 | 47.4 | 13.1667
Middle | 745 | 156 | 47.4 | 13.1667 | 0.013889 | 0 | 0.05 | 1980 | 485.595 | 84.628 | 2550.223 | 1980 | 27.5 | 362.0833 | 42677512.7778 | 42677.5128 | 18822231.3889 | 18822.2314 | [10 empty] | 0 | 47.4 | 13.1667
Middle | 746 | 157 | 47.5 | 13.1944 | 0.069444 | 0 | 0.25 | 1980 | 485.595 | 84.9854 | 2550.5804 | 1980 | 137.5 | 1814.2361 | 42849865.2083 | 42849.8652 | 18822231.3889 | 18822.2314 | [10 empty] | 0 | 47.5 | 13.1944
Middle | 747 | 158 | 47.9 | 13.3056 | 0.15278 | 0 | 0.55 | 1980 | 485.595 | 86.4228 | 2552.0178 | 1980 | 302.5 | 4024.9306 | 43025132.6389 | 43025.1326 | 18822231.3889 | 18822.2314 | [10 empty] | 0 | 47.9 | 13.3056
Middle | 748 | 159 | 48.6 | 13.5 | 0.20833 | 0 | 0.75 | 1980 | 485.595 | 88.9672 | 2554.5622 | 1980 | 412.5 | 5568.75 | 43205560.1389 | 43205.5601 | 18822231.3889 | 18822.2314 | [10 empty] | 0 | 48.6 | 13.5
Middle | 749 | 160 | 49.4 | 13.7222 | 0.16667 | 0 | 0.6 | 1980 | 485.595 | 91.9202 | 2557.5152 | 1980 | 330 | 4528.3333 | 43391976.5278 | 43391.9765 | 18822231.3889 | 18822.2314 | [10 empty] | 0 | 49.4 | 13.7222
Middle | 750 | 161 | 49.8 | 13.8333 | 0.055556 | 0 | 0.2 | 1980 | 485.595 | 93.4148 | 2559.0098 | 1980 | 110 | 1521.6667 | 43581424.0278 | 43581.424 | 18822231.3889 | 18822.2314 | [10 empty] | 0 | 49.8 | 13.8333
Middle | 751 | 162 | 49.8 | 13.8333 | -0.013889 | 1 | -0.05 | -1980 | 485.595 | 93.4148 | -1400.9902 | 1980 | -27.5 | -380.4167 | 43770871.5278 | 43770.8715 | 19011678.8889 | 19011.6789 | [10 empty] | 0 | 49.8 | 13.8333
Middle | 752 | 163 | 49.7 | 13.8056 | -0.069444 | 1 | -0.25 | -1980 | 485.595 | 93.0401 | -1401.3649 | 1980 | -137.5 | -1898.2639 | 43959558.9583 | 43959.559 | 19200366.3194 | 19200.3663 | [10 empty] | 0 | 49.7 | 13.8056
Middle | 753 | 164 | 49.3 | 13.6944 | -0.16667 | 1 | -0.6 | -1980 | 485.595 | 91.5485 | -1402.8565 | 1980 | -330 | -4519.1667 | 44145221.3889 | 44145.2214 | 19386028.75 | 19386.0288 | [10 empty] | 0 | 49.3 | 13.6944
Middle | 754 | 165 | 48.5 | 13.4722 | -0.23611 | 1 | -0.85 | -1980 | 485.595 | 88.6014 | -1405.8036 | 1980 | -467.5 | -6298.2639 | 44324907.1528 | 44324.9072 | 19565714.5139 | 19565.7145 | [10 empty] | 0 | 48.5 | 13.4722
Middle | 755 | 166 | 47.6 | 13.2222 | -0.30556 | 1 | -1.1 | -1980 | 485.595 | 85.3436 | -1409.0614 | 1980 | -605 | -7999.4444 | 44497986.0417 | 44497.986 | 19738793.4028 | 19738.7934 | [10 empty] | 0 | 47.6 | 13.2222
Middle | 756 | 167 | 46.3 | 12.8611 | -0.54167 | 1 | -1.95 | -1980 | 485.595 | 80.7457 | -1413.6593 | 1980 | -1072.5 | -13793.5417 | 44661740.1389 | 44661.7401 | 19902547.5 | 19902.5475 | [10 empty] | 0 | 46.3 | 12.8611
Middle | 757 | 168 | 43.7 | 12.1389 | -0.97222 | 1 | -3.5 | -1980 | 485.595 | 71.9317 | -1422.4733 | 1980 | -1925 | -23367.3611 | 44807619.2361 | 44807.6192 | 20048426.5972 | 20048.4266 | [10 empty] | 0 | 43.7 | 12.1389
Middle | 758 | 169 | 39.3 | 10.9167 | -1.3333 | 1 | -4.8 | -1980 | 485.595 | 58.1758 | -1436.2292 | 1980 | -2640 | -28820 | 44925601.1111 | 44925.6011 | 20166408.4722 | 20166.4085 | [10 empty] | 0 | 39.3 | 10.9167
Middle | 759 | 170 | 34.1 | 9.4722 | -1.4306 | 1 | -5.15 | -1980 | 485.595 | 43.7992 | -1450.6058 | 1980 | -2832.5 | -26830.0694 | 45014426.875 | 45014.4269 | 20255234.2361 | 20255.2342 | [10 empty] | 0 | 34.1 | 9.4722
Middle | 760 | 171 | 29 | 8.0556 | -1.4444 | 1 | -5.2 | -1980 | 485.595 | 31.6777 | -1462.7273 | 1980 | -2860 | -23038.8889 | 45078669.9306 | 45078.6699 | 20319477.2917 | 20319.4773 | [10 empty] | 0 | 29 | 8.0556
Middle | 761 | 172 | 23.7 | 6.5833 | -1.4722 | 1 | -5.3 | -1980 | 485.595 | 21.157 | -1473.248 | 1980 | -2915 | -19190.4167 | 45121576.8056 | 45121.5768 | 20362384.1667 | 20362.3842 | [10 empty] | 0 | 23.7 | 6.5833
Middle | 762 | 173 | 18.4 | 5.1111 | -1.3056 | 1 | -4.7 | -1980 | 485.595 | 12.7524 | -1481.6526 | 1980 | -2585 | -13212.2222 | 45147439.0278 | 45147.439 | 20388246.3889 | 20388.2464 | [10 empty] | 0 | 18.4 | 5.1111
Middle | 763 | 174 | 14.3 | 3.9722 | -0.88889 | 1 | -3.2 | -1980 | 485.595 | 7.7025 | -1486.7025 | 1980 | -1760 | -6991.1111 | 45163059.7917 | 45163.0598 | 20403867.1528 | 20403.8672 | [10 empty] | 0 | 14.3 | 3.9722
Middle | 764 | 175 | 12 | 3.3333 | -0.20833 | 1 | -0.75 | -1980 | 485.595 | 5.424 | -1488.981 | 1980 | -412.5 | -1375 | 45174059.7917 | 45174.0598 | 20414867.1528 | 20414.8672 | [10 empty] | 0 | 12 | 3.3333
Middle | 765 | 176 | 12.8 | 3.5556 | 0.55556 | 0 | 2 | 1980 | 485.595 | 6.1713 | 2471.7663 | 1980 | 1100 | 3911.1111 | 45186575.3472 | 45186.5753 | 20414867.1528 | 20414.8672 | [10 empty] | 0 | 12.8 | 3.5556
Middle | 766 | 177 | 16 | 4.4444 | 0.875 | 0 | 3.15 | 1980 | 485.595 | 9.6427 | 2475.2377 | 1980 | 1732.5 | 7700 | 45206130.9028 | 45206.1309 | 20414867.1528 | 20414.8672 | [10 empty] | 0 | 16 | 4.4444
Middle | 767 | 178 | 19.1 | 5.3056 | 0.88889 | 0 | 3.2 | 1980 | 485.595 | 13.7412 | 2479.3362 | 1980 | 1760 | 9337.7778 | 45233998.3333 | 45233.9983 | 20414867.1528 | 20414.8672 | [10 empty] | 0 | 19.1 | 5.3056
Middle | 768 | 179 | 22.4 | 6.2222 | 0.90278 | 0 | 3.25 | 1980 | 485.595 | 18.8996 | 2484.4946 | 1980 | 1787.5 | 11122.2222 | 45272327.2222 | 45272.3272 | 20414867.1528 | 20414.8672 | [10 empty] | 0 | 22.4 | 6.2222
Middle | 769 | 180 | 25.6 | 7.1111 | 1.0694 | 0 | 3.85 | 1980 | 485.595 | 24.6852 | 2490.2802 | 1980 | 2117.5 | 15057.7778 | 45322389.4444 | 45322.3894 | 20414867.1528 | 20414.8672 | [10 empty] | 0 | 25.6 | 7.1111
Middle | 770 | 181 | 30.1 | 8.3611 | 1.3472 | 0 | 4.85 | 1980 | 485.595 | 34.1264 | 2499.7214 | 1980 | 2667.5 | 22303.2639 | 45391598.5417 | 45391.5985 | 20414867.1528 | 20414.8672 | [10 empty] | 0 | 30.1 | 8.3611
Middle | 771 | 182 | 35.3 | 9.8056 | 1.3611 | 0 | 4.9 | 1980 | 485.595 | 46.9361 | 2512.5311 | 1980 | 2695 | 26425.9722 | 45486785.9722 | 45486.786 | 20414867.1528 | 20414.8672 | [10 empty] | 0 | 35.3 | 9.8056
Middle | 772 | 183 | 39.9 | 11.0833 | 1.2778 | 0 | 4.6 | 1980 | 485.595 | 59.9657 | 2525.5607 | 1980 | 2530 | 28040.8333 | 45608397.8472 | 45608.3978 | 20414867.1528 | 20414.8672 | [10 empty] | 0 | 39.9 | 11.0833
Middle | 773 | 184 | 44.5 | 12.3611 | 1.0556 | 0 | 3.8 | 1980 | 485.595 | 74.5894 | 2540.1844 | 1980 | 2090 | 25834.7222 | 45759666.9444 | 45759.6669 | 20414867.1528 | 20414.8672 | [10 empty] | 0 | 44.5 | 12.3611
Middle | 774 | 185 | 47.5 | 13.1944 | 0.88889 | 0 | 3.2 | 1980 | 485.595 | 84.9854 | 2550.5804 | 1980 | 1760 | 23222.2222 | 45932019.375 | 45932.0194 | 20414867.1528 | 20414.8672 | [10 empty] | 0 | 47.5 | 13.1944
Middle | 775 | 186 | 50.9 | 14.1389 | 0.91667 | 0 | 3.3 | 1980 | 485.595 | 97.5872 | 2563.1822 | 1980 | 1815 | 25662.0833 | 46129928.4722 | 46129.9285 | 20414867.1528 | 20414.8672 | [10 empty] | 0 | 50.9 | 14.1389
Middle | 776 | 187 | 54.1 | 15.0278 | 0.75 | 0 | 2.7 | 1980 | 485.595 | 110.2432 | 2575.8382 | 1980 | 1485 | 22316.25 | 46353504.2361 | 46353.5042 | 20414867.1528 | 20414.8672 | [10 empty] | 0 | 54.1 | 15.0278
Middle | 777 | 188 | 56.3 | 15.6389 | 0.55556 | 0 | 2 | 1980 | 485.595 | 119.3917 | 2584.9867 | 1980 | 1100 | 17202.7778 | 46595633.3333 | 46595.6333 | 20414867.1528 | 20414.8672 | [10 empty] | 0 | 56.3 | 15.6389
Middle | 778 | 189 | 58.1 | 16.1389 | 0.48611 | 0 | 1.75 | 1980 | 485.595 | 127.148 | 2592.743 | 1980 | 962.5 | 15533.6806 | 46853492.4306 | 46853.4924 | 20414867.1528 | 20414.8672 | [10 empty] | 0 | 58.1 | 16.1389
Middle | 779 | 190 | 59.8 | 16.6111 | 0.41667 | 0 | 1.5 | 1980 | 485.595 | 134.6975 | 2600.2925 | 1980 | 825 | 13704.1667 | 47126662.1528 | 47126.6622 | 20414867.1528 | 20414.8672 | [10 empty] | 0 | 59.8 | 16.6111
Middle | 780 | 191 | 61.1 | 16.9722 | 0.31944 | 0 | 1.15 | 1980 | 485.595 | 140.6176 | 2606.2126 | 1980 | 632.5 | 10734.9306 | 47411837.9167 | 47411.8379 | 20414867.1528 | 20414.8672 | [10 empty] | 0 | 61.1 | 16.9722
Middle | 781 | 192 | 62.1 | 17.25 | 0.23611 | 0 | 0.85 | 1980 | 485.595 | 145.2581 | 2610.8531 | 1980 | 467.5 | 8064.375 | 47706424.7917 | 47706.4248 | 20414867.1528 | 20414.8672 | [10 empty] | 0 | 62.1 | 17.25
Middle | 782 | 193 | 62.8 | 17.4444 | 0.16667 | 0 | 0.6 | 1980 | 485.595 | 148.5513 | 2614.1463 | 1980 | 330 | 5756.6667 | 48007690.3472 | 48007.6903 | 20414867.1528 | 20414.8672 | [10 empty] | 0 | 62.8 | 17.4444
Middle | 783 | 194 | 63.3 | 17.5833 | 0.11111 | 0 | 0.4 | 1980 | 485.595 | 150.9262 | 2616.5212 | 1980 | 220 | 3868.3333 | 48313772.2222 | 48313.7722 | 20414867.1528 | 20414.8672 | [10 empty] | 0 | 63.3 | 17.5833
Middle | 784 | 195 | 63.6 | 17.6667 | 0.097222 | 0 | 0.35 | 1980 | 485.595 | 152.3602 | 2617.9552 | 1980 | 192.5 | 3400.8333 | 48622762.2222 | 48622.7622 | 20414867.1528 | 20414.8672 | [10 empty] | 0 | 63.6 | 17.6667
Middle | 785 | 196 | 64 | 17.7778 | 0.15278 | 0 | 0.55 | 1980 | 485.595 | 154.2827 | 2619.8777 | 1980 | 302.5 | 5377.7778 | 48935651.1111 | 48935.6511 | 20414867.1528 | 20414.8672 | [10 empty] | 0 | 64 | 17.7778
Middle | 786 | 197 | 64.7 | 17.9722 | 0.16667 | 0 | 0.6 | 1980 | 485.595 | 157.6761 | 2623.2711 | 1980 | 330 | 5930.8333 | 49255421.875 | 49255.4219 | 20414867.1528 | 20414.8672 | [10 empty] | 0 | 64.7 | 17.9722
Middle | 787 | 198 | 65.2 | 18.1111 | 0.083333 | 0 | 0.3 | 1980 | 485.595 | 160.1225 | 2625.7175 | 1980 | 165 | 2988.3333 | 49580154.0972 | 49580.1541 | 20414867.1528 | 20414.8672 | [10 empty] | 0 | 65.2 | 18.1111
Middle | 788 | 199 | 65.3 | 18.1389 | 0.013889 | 0 | 0.05 | 1980 | 485.595 | 160.6141 | 2626.2091 | 1980 | 27.5 | 498.8194 | 49905883.1944 | 49905.8832 | 20414867.1528 | 20414.8672 | [10 empty] | 0 | 65.3 | 18.1389
Middle | 789 | 200 | 65.3 | 18.1389 | 0.013889 | 0 | 0.05 | 1980 | 485.595 | 160.6141 | 2626.2091 | 1980 | 27.5 | 498.8194 | 50231612.2917 | 50231.6123 | 20414867.1528 | 20414.8672 | [10 empty] | 0 | 65.3 | 18.1389
Middle | 790 | 201 | 65.4 | 18.1667 | 0.055556 | 0 | 0.2 | 1980 | 485.595 | 161.1064 | 2626.7014 | 1980 | 110 | 1998.3333 | 50558339.7917 | 50558.3398 | 20414867.1528 | 20414.8672 | [10 empty] | 0 | 65.4 | 18.1667
Middle | 791 | 202 | 65.7 | 18.25 | 0.083333 | 0 | 0.3 | 1980 | 485.595 | 162.5878 | 2628.1828 | 1980 | 165 | 3011.25 | 50888071.6667 | 50888.0717 | 20414867.1528 | 20414.8672 | [10 empty] | 0 | 65.7 | 18.25
Middle | 792 | 203 | 66 | 18.3333 | -0.013889 | 1 | -0.05 | -1980 | 485.595 | 164.076 | -1330.329 | 1980 | -27.5 | -504.1667 | 51220821.6667 | 51220.8217 | 20747617.1528 | 20747.6172 | [10 empty] | 0 | 66 | 18.3333
Middle | 793 | 204 | 65.6 | 18.2222 | -0.34722 | 1 | -1.25 | -1980 | 485.595 | 162.0932 | -1332.3118 | 1980 | -687.5 | -12527.7778 | 51549550.5556 | 51549.5506 | 21076346.0417 | 21076.346 | [10 empty] | 0 | 65.6 | 18.2222
Middle | 794 | 205 | 63.5 | 17.6389 | -0.81944 | 1 | -2.95 | -1980 | 485.595 | 151.8814 | -1342.5236 | 1980 | -1622.5 | -28619.0972 | 51857569.6528 | 51857.5697 | 21384365.1389 | 21384.3651 | [10 empty] | 0 | 63.5 | 17.6389
Middle | 795 | 206 | 59.7 | 16.5833 | -1.2361 | 1 | -4.45 | -1980 | 485.595 | 134.2474 | -1360.1576 | 1980 | -2447.5 | -40587.7083 | 52129826.5278 | 52129.8265 | 21656622.0139 | 21656.622 | [10 empty] | 0 | 59.7 | 16.5833
Middle | 796 | 207 | 54.6 | 15.1667 | -1.4444 | 1 | -5.2 | -1980 | 485.595 | 112.2904 | -1382.1146 | 1980 | -2860 | -43376.6667 | 52357554.0278 | 52357.554 | 21884349.5139 | 21884.3495 | [10 empty] | 0 | 54.6 | 15.1667
Middle | 797 | 208 | 49.3 | 13.6944 | -1.3472 | 1 | -4.85 | -1980 | 485.595 | 91.5485 | -1402.8565 | 1980 | -2667.5 | -36529.9306 | 52543216.4583 | 52543.2165 | 22070011.9444 | 22070.0119 | [10 empty] | 0 | 49.3 | 13.6944
Middle | 798 | 209 | 44.9 | 12.4722 | -0.97222 | 1 | -3.5 | -1980 | 485.595 | 75.9364 | -1418.4686 | 1980 | -1925 | -24009.0278 | 52697217.2222 | 52697.2172 | 22224012.7083 | 22224.0127 | [10 empty] | 0 | 44.9 | 12.4722
Middle | 799 | 210 | 42.3 | 11.75 | -0.48611 | 1 | -1.75 | -1980 | 485.595 | 67.3966 | -1427.0084 | 1980 | -962.5 | -11309.375 | 52833899.0972 | 52833.8991 | 22360694.5833 | 22360.6946 | [10 empty] | 0 | 42.3 | 11.75
Middle | 800 | 211 | 41.4 | 11.5 | -0.13889 | 1 | -0.5 | -1980 | 485.595 | 64.5592 | -1429.8458 | 1980 | -275 | -3162.5 | 52964826.5972 | 52964.8266 | 22491622.0833 | 22491.6221 | [10 empty] | 0 | 41.4 | 11.5
Middle | 801 | 212 | 41.3 | 11.4722 | 0.097222 | 0 | 0.35 | 1980 | 485.595 | 64.2477 | 2529.8427 | 1980 | 192.5 | 2208.4028 | 53095122.3611 | 53095.1224 | 22491622.0833 | 22491.6221 | [10 empty] | 0 | 41.3 | 11.4722
Middle | 802 | 213 | 42.1 | 11.6944 | 0.47222 | 0 | 1.7 | 1980 | 485.595 | 66.7608 | 2532.3558 | 1980 | 935 | 10934.3056 | 53230514.7917 | 53230.5148 | 22491622.0833 | 22491.6221 | [10 empty] | 0 | 42.1 | 11.6944
Middle | 803 | 214 | 44.7 | 12.4167 | 0.875 | 0 | 3.15 | 1980 | 485.595 | 75.2614 | 2540.8564 | 1980 | 1732.5 | 21511.875 | 53383146.6667 | 53383.1467 | 22491622.0833 | 22491.6221 | [10 empty] | 0 | 44.7 | 12.4167
Middle | 804 | 215 | 48.4 | 13.4444 | 0.93056 | 0 | 3.35 | 1980 | 485.595 | 88.2364 | 2553.8314 | 1980 | 1842.5 | 24771.3889 | 53562092.2222 | 53562.0922 | 22491622.0833 | 22491.6221 | [10 empty] | 0 | 48.4 | 13.4444
Middle | 805 | 216 | 51.4 | 14.2778 | 0.59722 | 0 | 2.15 | 1980 | 485.595 | 99.5138 | 2565.1088 | 1980 | 1182.5 | 16883.4722 | 53763908.6111 | 53763.9086 | 22491622.0833 | 22491.6221 | [10 empty] | 0 | 51.4 | 14.2778
Middle | 806 | 217 | 52.7 | 14.6389 | 0.22222 | 0 | 0.8 | 1980 | 485.595 | 104.6113 | 2570.2063 | 1980 | 440 | 6441.1111 | 53976062.7083 | 53976.0627 | 22491622.0833 | 22491.6221 | [10 empty] | 0 | 52.7 | 14.6389
Middle | 807 | 218 | 53 | 14.7222 | -0.027778 | 1 | -0.1 | -1980 | 485.595 | 105.8057 | -1388.5993 | 1980 | -55 | -809.7222 | 54190639.0972 | 54190.6391 | 22706198.4722 | 22706.1985 | [10 empty] | 0 | 53 | 14.7222
Middle | 808 | 219 | 52.5 | 14.5833 | -0.23611 | 1 | -0.85 | -1980 | 485.595 | 103.8187 | -1390.5863 | 1980 | -467.5 | -6817.7083 | 54401185.9722 | 54401.186 | 22916745.3472 | 22916.7453 | [10 empty] | 0 | 52.5 | 14.5833
Middle | 809 | 220 | 51.3 | 14.25 | -0.38889 | 1 | -1.4 | -1980 | 485.595 | 99.127 | -1395.278 | 1980 | -770 | -10972.5 | 54602217.8472 | 54602.2178 | 23117777.2222 | 23117.7772 | [10 empty] | 0 | 51.3 | 14.25
Middle | 810 | 221 | 49.7 | 13.8056 | -0.54167 | 1 | -1.95 | -1980 | 485.595 | 93.0401 | -1401.3649 | 1980 | -1072.5 | -14806.4583 | 54790905.2778 | 54790.9053 | 23306464.6528 | 23306.4647 | [10 empty] | 0 | 49.7 | 13.8056
Middle | 811 | 222 | 47.4 | 13.1667 | -0.83333 | 1 | -3 | -1980 | 485.595 | 84.628 | -1409.777 | 1980 | -1650 | -21725 | 54962532.7778 | 54962.5328 | 23478092.1528 | 23478.0922 | [10 empty] | 0 | 47.4 | 13.1667
Middle | 812 | 223 | 43.7 | 12.1389 | -1.0694 | 1 | -3.85 | -1980 | 485.595 | 71.9317 | -1422.4733 | 1980 | -2117.5 | -25704.0972 | 55108411.875 | 55108.4119 | 23623971.25 | 23623.9713 | [10 empty] | 0 | 43.7 | 12.1389
Middle | 813 | 224 | 39.7 | 11.0278 | -1.1389 | 1 | -4.1 | -1980 | 485.595 | 59.3661 | -1435.0389 | 1980 | -2255 | -24867.6389 | 55228807.6389 | 55228.8076 | 23744367.0139 | 23744.367 | [10 empty] | 0 | 39.7 | 11.0278
Middle | 814 | 225 | 35.5 | 9.8611 | -1.1944 | 1 | -4.3 | -1980 | 485.595 | 47.4694 | -1446.9356 | 1980 | -2365 | -23321.5278 | 55325076.7361 | 55325.0767 | 23840636.1111 | 23840.6361 | [10 empty] | 0 | 35.5 | 9.8611
Middle | 815 | 226 | 31.1 | 8.6389 | -1.2778 | 1 | -4.6 | -1980 | 485.595 | 36.4316 | -1457.9734 | 1980 | -2530 | -21856.3889 | 55398960.8333 | 55398.9608 | 23914520.2083 | 23914.5202 | [10 empty] | 0 | 31.1 | 8.6389
Middle | 816 | 227 | 26.3 | 7.3056 | -1.2778 | 1 | -4.6 | -1980 | 485.595 | 26.0537 | -1468.3513 | 1980 | -2530 | -18483.0556 | 55451798.2639 | 55451.7983 | 23967357.6389 | 23967.3576 | [10 empty] | 0 | 26.3 | 7.3056
Middle | 817 | 228 | 21.9 | 6.0833 | -1.1528 | 1 | -4.15 | -1980 | 485.595 | 18.0653 | -1476.3397 | 1980 | -2282.5 | -13885.2083 | 55488435.1389 | 55488.4351 | 24003994.5139 | 24003.9945 | [10 empty] | 0 | 21.9 | 6.0833
Middle | 818 | 229 | 18 | 5 | -0.68056 | 1 | -2.45 | -1980 | 485.595 | 12.204 | -1482.201 | 1980 | -1347.5 | -6737.5 | 55513185.1389 | 55513.1851 | 24028744.5139 | 24028.7445 | [10 empty] | 0 | 18 | 5
Middle | 819 | 230 | 17 | 4.7222 | 0 | 0 | 0 | 0 | 485.595 | 10.8857 | 496.4807 | 1980 | 0 | 0 | 55535261.5278 | 55535.2615 | 24028744.5139 | 24028.7445 | [10 empty] | 0 | 17 | 4.7222
Middle | 820 | 231 | 18 | 5 | 0.61111 | 0 | 2.2 | 1980 | 485.595 | 12.204 | 2477.799 | 1980 | 1210 | 6050 | 55560011.5278 | 55560.0115 | 24028744.5139 | 24028.7445 | [10 empty] | 0 | 18 | 5
Middle | 821 | 232 | 21.4 | 5.9444 | 0.94444 | 0 | 3.4 | 1980 | 485.595 | 17.2498 | 2482.8448 | 1980 | 1870 | 11116.1111 | 55594994.5833 | 55594.9946 | 24028744.5139 | 24028.7445 | [10 empty] | 0 | 21.4 | 5.9444
Middle | 822 | 233 | 24.8 | 6.8889 | 0.90278 | 0 | 3.25 | 1980 | 485.595 | 23.1665 | 2488.7615 | 1980 | 1787.5 | 12313.8889 | 55641976.8056 | 55641.9768 | 24028744.5139 | 24028.7445 | [10 empty] | 0 | 24.8 | 6.8889
Middle | 823 | 234 | 27.9 | 7.75 | 0.83333 | 0 | 3 | 1980 | 485.595 | 29.3201 | 2494.9151 | 1980 | 1650 | 12787.5 | 55701438.6806 | 55701.4387 | 24028744.5139 | 24028.7445 | [10 empty] | 0 | 27.9 | 7.75
Middle | 824 | 235 | 30.8 | 8.5556 | 0.70833 | 0 | 2.55 | 1980 | 485.595 | 35.7321 | 2501.3271 | 1980 | 1402.5 | 11999.1667 | 55773904.2361 | 55773.9042 | 24028744.5139 | 24028.7445 | [10 empty] | 0 | 30.8 | 8.5556
Middle | 825 | 236 | 33 | 9.1667 | 0.59722 | 0 | 2.15 | 1980 | 485.595 | 41.019 | 2506.614 | 1980 | 1182.5 | 10839.5833 | 55857091.7361 | 55857.0917 | 24028744.5139 | 24028.7445 | [10 empty] | 0 | 33 | 9.1667
Middle | 826 | 237 | 35.1 | 9.75 | 0.56944 | 0 | 2.05 | 1980 | 485.595 | 46.4057 | 2512.0007 | 1980 | 1127.5 | 10993.125 | 55951203.6111 | 55951.2036 | 24028744.5139 | 24028.7445 | [10 empty] | 0 | 35.1 | 9.75
Middle | 827 | 238 | 37.1 | 10.3056 | 0.52778 | 0 | 1.9 | 1980 | 485.595 | 51.8448 | 2517.4398 | 1980 | 1045 | 10769.3056 | 56056346.0417 | 56056.346 | 24028744.5139 | 24028.7445 | [10 empty] | 0 | 37.1 | 10.3056
Middle | 828 | 239 | 38.9 | 10.8056 | 0.59722 | 0 | 2.15 | 1980 | 485.595 | 56.9976 | 2522.5926 | 1980 | 1182.5 | 12777.5694 | 56171938.4722 | 56171.9385 | 24028744.5139 | 24028.7445 | [10 empty] | 0 | 38.9 | 10.8056
Middle | 829 | 240 | 41.4 | 11.5 | 0.70833 | 0 | 2.55 | 1980 | 485.595 | 64.5592 | 2530.1542 | 1980 | 1402.5 | 16128.75 | 56302865.9722 | 56302.866 | 24028744.5139 | 24028.7445 | [10 empty] | 0 | 41.4 | 11.5
Middle | 830 | 241 | 44 | 12.2222 | 0.68056 | 0 | 2.45 | 1980 | 485.595 | 72.9227 | 2538.5177 | 1980 | 1347.5 | 16469.4444 | 56450754.8611 | 56450.7549 | 24028744.5139 | 24028.7445 | [10 empty] | 0 | 44 | 12.2222
Middle | 831 | 242 | 46.3 | 12.8611 | 0.51389 | 0 | 1.85 | 1980 | 485.595 | 80.7457 | 2546.3407 | 1980 | 1017.5 | 13086.1806 | 56614508.9583 | 56614.509 | 24028744.5139 | 24028.7445 | [10 empty] | 0 | 46.3 | 12.8611
Middle | 832 | 243 | 47.7 | 13.25 | 0.26389 | 0 | 0.95 | 1980 | 485.595 | 85.7026 | 2551.2976 | 1980 | 522.5 | 6923.125 | 56788315.8333 | 56788.3158 | 24028744.5139 | 24028.7445 | [10 empty] | 0 | 47.7 | 13.25
Middle | 833 | 244 | 48.2 | 13.3889 | 0.13889 | 0 | 0.5 | 1980 | 485.595 | 87.5087 | 2553.1037 | 1980 | 275 | 3681.9444 | 56965785.5556 | 56965.7856 | 24028744.5139 | 24028.7445 | [10 empty] | 0 | 48.2 | 13.3889
Middle | 834 | 245 | 48.7 | 13.5278 | 0.15278 | 0 | 0.55 | 1980 | 485.595 | 89.3337 | 2554.9287 | 1980 | 302.5 | 4092.1528 | 57146956.3194 | 57146.9563 | 24028744.5139 | 24028.7445 | [10 empty] | 0 | 48.7 | 13.5278
Middle | 835 | 246 | 49.3 | 13.6944 | 0.15278 | 0 | 0.55 | 1980 | 485.595 | 91.5485 | 2557.1435 | 1980 | 302.5 | 4142.5694 | 57332618.75 | 57332.6188 | 24028744.5139 | 24028.7445 | [10 empty] | 0 | 49.3 | 13.6944
Middle | 836 | 247 | 49.8 | 13.8333 | 0.125 | 0 | 0.45 | 1980 | 485.595 | 93.4148 | 2559.0098 | 1980 | 247.5 | 3423.75 | 57522066.25 | 57522.0663 | 24028744.5139 | 24028.7445 | [10 empty] | 0 | 49.8 | 13.8333
Middle | 837 | 248 | 50.2 | 13.9444 | 0.15278 | 0 | 0.55 | 1980 | 485.595 | 94.9215 | 2560.5165 | 1980 | 302.5 | 4218.1944 | 57714569.3056 | 57714.5693 | 24028744.5139 | 24028.7445 | [10 empty] | 0 | 50.2 | 13.9444
Middle | 838 | 249 | 50.9 | 14.1389 | 0.22222 | 0 | 0.8 | 1980 | 485.595 | 97.5872 | 2563.1822 | 1980 | 440 | 6221.1111 | 57912478.4028 | 57912.4784 | 24028744.5139 | 24028.7445 | [10 empty] | 0 | 50.9 | 14.1389
Middle | 839 | 250 | 51.8 | 14.3889 | 0.22222 | 0 | 0.8 | 1980 | 485.595 | 101.0687 | 2566.6637 | 1980 | 440 | 6331.1111 | 58117448.125 | 58117.4481 | 24028744.5139 | 24028.7445 | [10 empty] | 0 | 51.8 | 14.3889
Middle | 840 | 251 | 52.5 | 14.5833 | 0.20833 | 0 | 0.75 | 1980 | 485.595 | 103.8187 | 2569.4138 | 1980 | 412.5 | 6015.625 | 58327995 | 58327.995 | 24028744.5139 | 24028.7445 | [10 empty] | 0 | 52.5 | 14.5833
Middle | 841 | 252 | 53.3 | 14.8056 | 0.27778 | 0 | 1 | 1980 | 485.595 | 107.0069 | 2572.6019 | 1980 | 550 | 8143.0556 | 58545007.4306 | 58545.0074 | 24028744.5139 | 24028.7445 | [10 empty] | 0 | 53.3 | 14.8056
Middle | 842 | 253 | 54.5 | 15.1389 | 0.33333 | 0 | 1.2 | 1980 | 485.595 | 111.8794 | 2577.4744 | 1980 | 660 | 9991.6667 | 58771901.5278 | 58771.9015 | 24028744.5139 | 24028.7445 | [10 empty] | 0 | 54.5 | 15.1389
Middle | 843 | 254 | 55.7 | 15.4722 | 0.27778 | 0 | 1 | 1980 | 485.595 | 116.8605 | 2582.4555 | 1980 | 550 | 8509.7222 | 59008897.2917 | 59008.8973 | 24028744.5139 | 24028.7445 | [10 empty] | 0 | 55.7 | 15.4722
Middle | 844 | 255 | 56.5 | 15.6944 | 0.15278 | 0 | 0.55 | 1980 | 485.595 | 120.2414 | 2585.8364 | 1980 | 302.5 | 4747.5694 | 59252749.7222 | 59252.7497 | 24028744.5139 | 24028.7445 | [10 empty] | 0 | 56.5 | 15.6944
Middle | 845 | 256 | 56.8 | 15.7778 | 0.069444 | 0 | 0.25 | 1980 | 485.595 | 121.5217 | 2587.1167 | 1980 | 137.5 | 2169.4444 | 59499198.6111 | 59499.1986 | 24028744.5139 | 24028.7445 | [10 empty] | 0 | 56.8 | 15.7778
Middle | 846 | 257 | 57 | 15.8333 | 0.055556 | 0 | 0.2 | 1980 | 485.595 | 122.379 | 2587.974 | 1980 | 110 | 1741.6667 | 59747386.1111 | 59747.3861 | 24028744.5139 | 24028.7445 | [10 empty] | 0 | 57 | 15.8333
Middle | 847 | 258 | 57.2 | 15.8889 | 0.097222 | 0 | 0.35 | 1980 | 485.595 | 123.2393 | 2588.8343 | 1980 | 192.5 | 3058.6111 | 59997318.3333 | 59997.3183 | 24028744.5139 | 24028.7445 | [10 empty] | 0 | 57.2 | 15.8889
Middle | 848 | 259 | 57.7 | 16.0278 | 0.20833 | 0 | 0.75 | 1980 | 485.595 | 125.4033 | 2590.9983 | 1980 | 412.5 | 6611.4583 | 60251639.0972 | 60251.6391 | 24028744.5139 | 24028.7445 | [10 empty] | 0 | 57.7 | 16.0278
Middle | 849 | 260 | 58.7 | 16.3056 | 0.33333 | 0 | 1.2 | 1980 | 485.595 | 129.7877 | 2595.3827 | 1980 | 660 | 10761.6667 | 60514851.5278 | 60514.8515 | 24028744.5139 | 24028.7445 | [10 empty] | 0 | 58.7 | 16.3056
Middle | 850 | 261 | 60.1 | 16.6944 | 0.33333 | 0 | 1.2 | 1980 | 485.595 | 136.0524 | 2601.6474 | 1980 | 660 | 11018.3333 | 60790768.9583 | 60790.769 | 24028744.5139 | 24028.7445 | [10 empty] | 0 | 60.1 | 16.6944
Middle | 851 | 262 | 61.1 | 16.9722 | 0.22222 | 0 | 0.8 | 1980 | 485.595 | 140.6176 | 2606.2126 | 1980 | 440 | 7467.7778 | 61075944.7222 | 61075.9447 | 24028744.5139 | 24028.7445 | [10 empty] | 0 | 61.1 | 16.9722
Middle | 852 | 263 | 61.7 | 17.1389 | 0.16667 | 0 | 0.6 | 1980 | 485.595 | 143.3929 | 2608.9879 | 1980 | 330 | 5655.8333 | 61366748.8194 | 61366.7488 | 24028744.5139 | 24028.7445 | [10 empty] | 0 | 61.7 | 17.1389
Middle | 853 | 264 | 62.3 | 17.3056 | 0.16667 | 0 | 0.6 | 1980 | 485.595 | 146.1953 | 2611.7903 | 1980 | 330 | 5710.8333 | 61663236.25 | 61663.2362 | 24028744.5139 | 24028.7445 | [10 empty] | 0 | 62.3 | 17.3056
Middle | 854 | 265 | 62.9 | 17.4722 | 0.13889 | 0 | 0.5 | 1980 | 485.595 | 149.0248 | 2614.6198 | 1980 | 275 | 4804.8611 | 61965462.0139 | 61965.462 | 24028744.5139 | 24028.7445 | [10 empty] | 0 | 62.9 | 17.4722
Middle | 855 | 266 | 63.3 | 17.5833 | 0.069444 | 0 | 0.25 | 1980 | 485.595 | 150.9262 | 2616.5212 | 1980 | 137.5 | 2417.7083 | 62271543.8889 | 62271.5439 | 24028744.5139 | 24028.7445 | [10 empty] | 0 | 63.3 | 17.5833
Middle | 856 | 267 | 63.4 | 17.6111 | 0.027778 | 0 | 0.1 | 1980 | 485.595 | 151.4034 | 2616.9984 | 1980 | 55 | 968.6111 | 62578593.6111 | 62578.5936 | 24028744.5139 | 24028.7445 | [10 empty] | 0 | 63.4 | 17.6111
Middle | 857 | 268 | 63.5 | 17.6389 | 0.15278 | 0 | 0.55 | 1980 | 485.595 | 151.8814 | 2617.4764 | 1980 | 302.5 | 5335.7639 | 62886612.7083 | 62886.6127 | 24028744.5139 | 24028.7445 | [10 empty] | 0 | 63.5 | 17.6389
Middle | 858 | 269 | 64.5 | 17.9167 | 0.31944 | 0 | 1.15 | 1980 | 485.595 | 156.7028 | 2622.2978 | 1980 | 632.5 | 11332.2917 | 63204409.5833 | 63204.4096 | 24028744.5139 | 24028.7445 | [10 empty] | 0 | 64.5 | 17.9167
Middle | 859 | 270 | 65.8 | 18.2778 | 0.31944 | 0 | 1.15 | 1980 | 485.595 | 163.0831 | 2628.6781 | 1980 | 632.5 | 11560.6944 | 63535145.9722 | 63535.146 | 24028744.5139 | 24028.7445 | [10 empty] | 0 | 65.8 | 18.2778
Middle | 860 | 271 | 66.8 | 18.5556 | 0.22222 | 0 | 0.8 | 1980 | 485.595 | 168.0777 | 2633.6727 | 1980 | 440 | 8164.4444 | 63876011.5278 | 63876.0115 | 24028744.5139 | 24028.7445 | [10 empty] | 0 | 66.8 | 18.5556
Middle | 861 | 272 | 67.4 | 18.7222 | 0.27778 | 0 | 1 | 1980 | 485.595 | 171.1106 | 2636.7056 | 1980 | 550 | 10297.2222 | 64223027.9167 | 64223.0279 | 24028744.5139 | 24028.7445 | [10 empty] | 0 | 67.4 | 18.7222
Middle | 862 | 273 | 68.8 | 19.1111 | 0.51389 | 0 | 1.85 | 1980 | 485.595 | 178.2929 | 2643.8879 | 1980 | 1017.5 | 19445.5556 | 64584610.1389 | 64584.6101 | 24028744.5139 | 24028.7445 | [10 empty] | 0 | 68.8 | 19.1111
Middle | 863 | 274 | 71.1 | 19.75 | 0.48611 | 0 | 1.75 | 1980 | 485.595 | 190.4129 | 2656.0079 | 1980 | 962.5 | 19009.375 | 64970772.0139 | 64970.772 | 24028744.5139 | 24028.7445 | [10 empty] | 0 | 71.1 | 19.75
Middle | 864 | 275 | 72.3 | 20.0833 | 0.23611 | 0 | 0.85 | 1980 | 485.595 | 196.8946 | 2662.4896 | 1980 | 467.5 | 9388.9583 | 65370078.8889 | 65370.0789 | 24028744.5139 | 24028.7445 | [10 empty] | 0 | 72.3 | 20.0833
Middle | 865 | 276 | 72.8 | 20.2222 | 0.15278 | 0 | 0.55 | 1980 | 485.595 | 199.6273 | 2665.2223 | 1980 | 302.5 | 6117.2222 | 65774927.7778 | 65774.9278 | 24028744.5139 | 24028.7445 | [10 empty] | 0 | 72.8 | 20.2222
Middle | 866 | 277 | 73.4 | 20.3889 | 0.25 | 0 | 0.9 | 1980 | 485.595 | 202.9314 | 2668.5264 | 1980 | 495 | 10092.5 | 66186477.5 | 66186.4775 | 24028744.5139 | 24028.7445 | [10 empty] | 0 | 73.4 | 20.3889
Middle | 867 | 278 | 74.6 | 20.7222 | 0.36111 | 0 | 1.3 | 1980 | 485.595 | 209.621 | 2675.216 | 1980 | 715 | 14816.3889 | 66611593.8889 | 66611.5939 | 24028744.5139 | 24028.7445 | [10 empty] | 0 | 74.6 | 20.7222
Middle | 868 | 279 | 76 | 21.1111 | 0.27778 | 0 | 1 | 1980 | 485.595 | 217.5627 | 2683.1577 | 1980 | 550 | 11611.1111 | 67052816.1111 | 67052.8161 | 24028744.5139 | 24028.7445 | [10 empty] | 0 | 76 | 21.1111
Middle | 869 | 280 | 76.6 | 21.2778 | 0.069444 | 0 | 0.25 | 1980 | 485.595 | 221.0114 | 2686.6064 | 1980 | 137.5 | 2925.6944 | 67501032.5 | 67501.0325 | 24028744.5139 | 24028.7445 | [10 empty] | 0 | 76.6 | 21.2778
Middle | 870 | 281 | 76.5 | 21.25 | -0.055556 | 1 | -0.2 | -1980 | 485.595 | 220.4347 | -1273.9703 | 1980 | -110 | -2337.5 | 67948079.375 | 67948.0794 | 24475791.3889 | 24475.7914 | [10 empty] | 0 | 76.5 | 21.25
Middle | 871 | 282 | 76.2 | 21.1667 | -0.097222 | 1 | -0.35 | -1980 | 485.595 | 218.7092 | -1275.6958 | 1980 | -192.5 | -4074.5833 | 68391626.875 | 68391.6269 | 24919338.8889 | 24919.3389 | [10 empty] | 0 | 76.2 | 21.1667
Middle | 872 | 283 | 75.8 | 21.0556 | -0.11111 | 1 | -0.4 | -1980 | 485.595 | 216.4191 | -1277.9859 | 1980 | -220 | -4632.2222 | 68830529.9306 | 68830.5299 | 25358241.9444 | 25358.2419 | [10 empty] | 0 | 75.8 | 21.0556
Middle | 873 | 284 | 75.4 | 20.9444 | -0.13889 | 1 | -0.5 | -1980 | 485.595 | 214.141 | -1280.264 | 1980 | -275 | -5759.7222 | 69264812.9861 | 69264.813 | 25792525 | 25792.525 | [10 empty] | 0 | 75.4 | 20.9444
Middle | 874 | 285 | 74.8 | 20.7778 | -0.20833 | 1 | -0.75 | -1980 | 485.595 | 210.7465 | -1283.6585 | 1980 | -412.5 | -8570.8333 | 69692211.875 | 69692.2119 | 26219923.8889 | 26219.9239 | [10 empty] | 0 | 74.8 | 20.7778
Middle | 875 | 286 | 73.9 | 20.5278 | -0.29167 | 1 | -1.05 | -1980 | 485.595 | 205.7056 | -1288.6994 | 1980 | -577.5 | -11854.7917 | 70109387.6389 | 70109.3876 | 26637099.6528 | 26637.0997 | [10 empty] | 0 | 73.9 | 20.5278
Middle | 876 | 287 | 72.7 | 20.1944 | -0.36111 | 1 | -1.3 | -1980 | 485.595 | 199.0793 | -1295.3257 | 1980 | -715 | -14439.0278 | 70513125.0694 | 70513.1251 | 27040837.0833 | 27040.8371 | [10 empty] | 0 | 72.7 | 20.1944
Middle | 877 | 288 | 71.3 | 19.8056 | -0.31944 | 1 | -1.15 | -1980 | 485.595 | 191.4857 | -1302.9193 | 1980 | -632.5 | -12527.0139 | 70901462.5 | 70901.4625 | 27429174.5139 | 27429.1745 | [10 empty] | 0 | 71.3 | 19.8056
Middle | 878 | 289 | 70.4 | 19.5556 | -0.18056 | 1 | -0.65 | -1980 | 485.595 | 186.682 | -1307.723 | 1980 | -357.5 | -6991.1111 | 71280058.0556 | 71280.0581 | 27807770.0694 | 27807.7701 | [10 empty] | 0 | 70.4 | 19.5556
Middle | 879 | 290 | 70 | 19.4444 | -0.055556 | 1 | -0.2 | -1980 | 485.595 | 184.5667 | -1309.8383 | 1980 | -110 | -2138.8889 | 71654363.6111 | 71654.3636 | 28182075.625 | 28182.0756 | [10 empty] | 0 | 70 | 19.4444
Middle | 880 | 291 | 70 | 19.4444 | -0.13889 | 1 | -0.5 | -1980 | 485.595 | 184.5667 | -1309.8383 | 1980 | -275 | -5347.2222 | 72028669.1667 | 72028.6692 | 28556381.1806 | 28556.3812 | [10 empty] | 0 | 70 | 19.4444
Middle | 881 | 292 | 69 | 19.1667 | -0.27778 | 1 | -1 | -1980 | 485.595 | 179.331 | -1315.074 | 1980 | -550 | -10541.6667 | 72392356.6667 | 72392.3567 | 28920068.6806 | 28920.0687 | [10 empty] | 0 | 69 | 19.1667
Middle | 882 | 293 | 68 | 18.8889 | -0.13889 | 1 | -0.5 | -1980 | 485.595 | 174.1707 | -1320.2343 | 1980 | -275 | -5194.4444 | 72745578.8889 | 72745.5789 | 29273290.9028 | 29273.2909 | [10 empty] | 0 | 68 | 18.8889
Middle | 883 | 294 | 68 | 18.8889 | 0 | 0 | 0 | 1980 | 485.595 | 174.1707 | 2639.7657 | 1980 | 0 | 0 | 73098801.1111 | 73098.8011 | 29273290.9028 | 29273.2909 | [10 empty] | 0 | 68 | 18.8889
Middle | 884 | 295 | 68 | 18.8889 | 0.013889 | 0 | 0.05 | 1980 | 485.595 | 174.1707 | 2639.7657 | 1980 | 27.5 | 519.4444 | 73452023.3333 | 73452.0233 | 29273290.9028 | 29273.2909 | [10 empty] | 0 | 68 | 18.8889
Middle | 885 | 296 | 68.1 | 18.9167 | 0.055556 | 0 | 0.2 | 1980 | 485.595 | 174.6833 | 2640.2783 | 1980 | 110 | 2080.8333 | 73806285.2083 | 73806.2852 | 29273290.9028 | 29273.2909 | [10 empty] | 0 | 68.1 | 18.9167
Middle | 886 | 297 | 68.4 | 19 | 0.069444 | 0 | 0.25 | 1980 | 485.595 | 176.2258 | 2641.8208 | 1980 | 137.5 | 2612.5 | 74163675.2083 | 74163.6752 | 29273290.9028 | 29273.2909 | [10 empty] | 0 | 68.4 | 19
Middle | 887 | 298 | 68.6 | 19.0556 | 0.041667 | 0 | 0.15 | 1980 | 485.595 | 177.2578 | 2642.8528 | 1980 | 82.5 | 1572.0833 | 74523158.2639 | 74523.1583 | 29273290.9028 | 29273.2909 | [10 empty] | 0 | 68.6 | 19.0556
Middle | 888 | 299 | 68.7 | 19.0833 | -0.013889 | 1 | -0.05 | -1980 | 485.595 | 177.775 | -1316.63 | 1980 | -27.5 | -524.7917 | 74883690.1389 | 74883.6901 | 29633822.7778 | 29633.8228 | [10 empty] | 0 | 68.7 | 19.0833
Middle | 889 | 300 | 68.5 | 19.0278 | -0.083333 | 1 | -0.3 | -1980 | 485.595 | 176.7414 | -1317.6636 | 1980 | -165 | -3139.5833 | 75242125.9028 | 75242.1259 | 29992258.5417 | 29992.2585 | [10 empty] | 0 | 68.5 | 19.0278
Middle | 890 | 301 | 68.1 | 18.9167 | -0.16667 | 1 | -0.6 | -1980 | 485.595 | 174.6833 | -1319.7217 | 1980 | -330 | -6242.5 | 75596387.7778 | 75596.3878 | 30346520.4167 | 30346.5204 | [10 empty] | 0 | 68.1 | 18.9167
Middle | 891 | 302 | 67.3 | 18.6944 | -0.26389 | 1 | -0.95 | -1980 | 485.595 | 170.6033 | -1323.8017 | 1980 | -522.5 | -9767.8472 | 75942375.2083 | 75942.3752 | 30692507.8472 | 30692.5078 | [10 empty] | 0 | 67.3 | 18.6944
Middle | 892 | 303 | 66.2 | 18.3889 | -0.34722 | 1 | -1.25 | -1980 | 485.595 | 165.0719 | -1329.3331 | 1980 | -687.5 | -12642.3611 | 76277144.9306 | 76277.1449 | 31027277.5694 | 31027.2776 | [10 empty] | 0 | 66.2 | 18.3889
Middle | 893 | 304 | 64.8 | 18 | -0.36111 | 1 | -1.3 | -1980 | 485.595 | 158.1638 | -1336.2412 | 1980 | -715 | -12870 | 76597904.9306 | 76597.9049 | 31348037.5694 | 31348.0376 | [10 empty] | 0 | 64.8 | 18
Middle | 894 | 305 | 63.6 | 17.6667 | -0.30556 | 1 | -1.1 | -1980 | 485.595 | 152.3602 | -1342.0448 | 1980 | -605 | -10688.3333 | 76906894.9306 | 76906.8949 | 31657027.5694 | 31657.0276 | [10 empty] | 0 | 63.6 | 17.6667
Middle | 895 | 306 | 62.6 | 17.3889 | -0.20833 | 1 | -0.75 | -1980 | 485.595 | 147.6066 | -1346.7984 | 1980 | -412.5 | -7172.9167 | 77206244.6528 | 77206.2447 | 31956377.2917 | 31956.3773 | [10 empty] | 0 | 62.6 | 17.3889
Middle | 896 | 307 | 62.1 | 17.25 | -0.097222 | 1 | -0.35 | -1980 | 485.595 | 145.2581 | -1349.1469 | 1980 | -192.5 | -3320.625 | 77500831.5278 | 77500.8315 | 32250964.1667 | 32250.9642 | [10 empty] | 0 | 62.1 | 17.25
Middle | 897 | 308 | 61.9 | 17.1944 | -0.027778 | 1 | -0.1 | -1980 | 485.595 | 144.324 | -1350.081 | 1980 | -55 | -945.6944 | 77793523.9583 | 77793.524 | 32543656.5972 | 32543.6566 | [10 empty] | 0 | 61.9 | 17.1944
Middle | 898 | 309 | 61.9 | 17.1944 | -0.013889 | 1 | -0.05 | -1980 | 485.595 | 144.324 | -1350.081 | 1980 | -27.5 | -472.8472 | 78086216.3889 | 78086.2164 | 32836349.0278 | 32836.349 | [10 empty] | 0 | 61.9 | 17.1944
Middle | 899 | 310 | 61.8 | 17.1667 | -0.055556 | 1 | -0.2 | -1980 | 485.595 | 143.858 | -1350.547 | 1980 | -110 | -1888.3333 | 78377963.8889 | 78377.9639 | 33128096.5278 | 33128.0965 | [10 empty] | 0 | 61.8 | 17.1667
Middle | 900 | 311 | 61.5 | 17.0833 | -0.125 | 1 | -0.45 | -1980 | 485.595 | 142.4647 | -1351.9403 | 1980 | -247.5 | -4228.125 | 78666885.7639 | 78666.8858 | 33417018.4028 | 33417.0184 | [10 empty] | 0 | 61.5 | 17.0833
Middle | 901 | 312 | 60.9 | 16.9167 | -0.25 | 1 | -0.9 | -1980 | 485.595 | 139.6985 | -1354.7065 | 1980 | -495 | -8373.75 | 78950197.6389 | 78950.1976 | 33700330.2778 | 33700.3303 | [10 empty] | 0 | 60.9 | 16.9167
Middle | 902 | 313 | 59.7 | 16.5833 | -0.875 | 1 | -3.15 | -1980 | 485.595 | 134.2474 | -1360.1576 | 1980 | -1732.5 | -28730.625 | 79222454.5139 | 79222.4545 | 33972587.1528 | 33972.5872 | [10 empty] | 0 | 59.7 | 16.5833
Middle | 903 | 314 | 54.6 | 15.1667 | -1.4444 | 1 | -5.2 | -1980 | 485.595 | 112.2904 | -1382.1146 | 1980 | -2860 | -43376.6667 | 79450182.0139 | 79450.182 | 34200314.6528 | 34200.3147 | [10 empty] | 0 | 54.6 | 15.1667
Middle | 904 | 315 | 49.3 | 13.6944 | -1.3472 | 1 | -4.85 | -1980 | 485.595 | 91.5485 | -1402.8565 | 1980 | -2667.5 | -36529.9306 | 79635844.4444 | 79635.8444 | 34385977.0833 | 34385.9771 | [10 empty] | 0 | 49.3 | 13.6944
Middle | 905 | 316 | 44.9 | 12.4722 | -0.97222 | 1 | -3.5 | -1980 | 485.595 | 75.9364 | -1418.4686 | 1980 | -1925 | -24009.0278 | 79789845.2083 | 79789.8452 | 34539977.8472 | 34539.9778 | [10 empty] | 0 | 44.9 | 12.4722
Middle | 906 | 317 | 42.3 | 11.75 | -0.48611 | 1 | -1.75 | -1980 | 485.595 | 67.3966 | -1427.0084 | 1980 | -962.5 | -11309.375 | 79926527.0833 | 79926.5271 | 34676659.7222 | 34676.6597 | [10 empty] | 0 | 42.3 | 11.75
Middle | 907 | 318 | 41.4 | 11.5 | -0.13889 | 1 | -0.5 | -1980 | 485.595 | 64.5592 | -1429.8458 | 1980 | -275 | -3162.5 | 80057454.5833 | 80057.4546 | 34807587.2222 | 34807.5872 | [10 empty] | 0 | 41.4 | 11.5
Middle | 908 | 319 | 41.3 | 11.4722 | 0.097222 | 0 | 0.35 | 1980 | 485.595 | 64.2477 | 2529.8427 | 1980 | 192.5 | 2208.4028 | 80187750.3472 | 80187.7503 | 34807587.2222 | 34807.5872 | [10 empty] | 0 | 41.3 | 11.4722
Middle | 909 | 320 | 42.1 | 11.6944 | 0.47222 | 0 | 1.7 | 1980 | 485.595 | 66.7608 | 2532.3558 | 1980 | 935 | 10934.3056 | 80323142.7778 | 80323.1428 | 34807587.2222 | 34807.5872 | [10 empty] | 0 | 42.1 | 11.6944
Middle | 910 | 321 | 44.7 | 12.4167 | 0.875 | 0 | 3.15 | 1980 | 485.595 | 75.2614 | 2540.8564 | 1980 | 1732.5 | 21511.875 | 80475774.6528 | 80475.7747 | 34807587.2222 | 34807.5872 | [10 empty] | 0 | 44.7 | 12.4167
Middle | 911 | 322 | 48.4 | 13.4444 | 0.93056 | 0 | 3.35 | 1980 | 485.595 | 88.2364 | 2553.8314 | 1980 | 1842.5 | 24771.3889 | 80654720.2083 | 80654.7202 | 34807587.2222 | 34807.5872 | [10 empty] | 0 | 48.4 | 13.4444
Middle | 912 | 323 | 51.4 | 14.2778 | 0.59722 | 0 | 2.15 | 1980 | 485.595 | 99.5138 | 2565.1088 | 1980 | 1182.5 | 16883.4722 | 80856536.5972 | 80856.5366 | 34807587.2222 | 34807.5872 | [10 empty] | 0 | 51.4 | 14.2778
Middle | 913 | 324 | 52.7 | 14.6389 | 0.36111 | 0 | 1.3 | 1980 | 485.595 | 104.6113 | 2570.2063 | 1980 | 715 | 10466.8056 | 81068690.6944 | 81068.6907 | 34807587.2222 | 34807.5872 | [10 empty] | 0 | 52.7 | 14.6389
Middle | 914 | 325 | 54 | 15 | 0.59722 | 0 | 2.15 | 1980 | 485.595 | 109.836 | 2575.431 | 1980 | 1182.5 | 17737.5 | 81291440.6944 | 81291.4407 | 34807587.2222 | 34807.5872 | [10 empty] | 0 | 54 | 15
Middle | 915 | 326 | 57 | 15.8333 | 0.56944 | 0 | 2.05 | 1980 | 485.595 | 122.379 | 2587.974 | 1980 | 1127.5 | 17852.0833 | 81539628.1944 | 81539.6282 | 34807587.2222 | 34807.5872 | [10 empty] | 0 | 57 | 15.8333
Middle | 916 | 327 | 58.1 | 16.1389 | 0.30556 | 0 | 1.1 | 1980 | 485.595 | 127.148 | 2592.743 | 1980 | 605 | 9764.0278 | 81797487.2917 | 81797.4873 | 34807587.2222 | 34807.5872 | [10 empty] | 0 | 58.1 | 16.1389
Middle | 917 | 328 | 59.2 | 16.4444 | 0.125 | 0 | 0.45 | 1980 | 485.595 | 132.0081 | 2597.6031 | 1980 | 247.5 | 4070 | 82065202.8472 | 82065.2028 | 34807587.2222 | 34807.5872 | [10 empty] | 0 | 59.2 | 16.4444
Middle | 918 | 329 | 59 | 16.3889 | -0.013889 | 1 | -0.05 | -1980 | 485.595 | 131.1177 | -1363.2873 | 1980 | -27.5 | -450.6944 | 82331112.5694 | 82331.1126 | 35073496.9444 | 35073.4969 | [10 empty] | 0 | 59 | 16.3889
Middle | 919 | 330 | 59.1 | 16.4167 | 0.069444 | 0 | 0.25 | 1980 | 485.595 | 131.5625 | 2597.1575 | 1980 | 137.5 | 2257.2917 | 82597924.4444 | 82597.9244 | 35073496.9444 | 35073.4969 | [10 empty] | 0 | 59.1 | 16.4167
Middle | 920 | 331 | 59.5 | 16.5278 | 0.19444 | 0 | 0.7 | 1980 | 485.595 | 133.3494 | 2598.9444 | 1980 | 385 | 6363.1944 | 82868360.2083 | 82868.3602 | 35073496.9444 | 35073.4969 | [10 empty] | 0 | 59.5 | 16.5278
Middle | 921 | 332 | 60.5 | 16.8056 | 0.38889 | 0 | 1.4 | 1980 | 485.595 | 137.8694 | 2603.4644 | 1980 | 770 | 12940.2778 | 83147962.6389 | 83147.9626 | 35073496.9444 | 35073.4969 | [10 empty] | 0 | 60.5 | 16.8056
Middle | 922 | 333 | 62.3 | 17.3056 | 0.47222 | 0 | 1.7 | 1980 | 485.595 | 146.1953 | 2611.7903 | 1980 | 935 | 16180.6944 | 83444450.0694 | 83444.4501 | 35073496.9444 | 35073.4969 | [10 empty] | 0 | 62.3 | 17.3056
Middle | 923 | 334 | 63.9 | 17.75 | 0.38889 | 0 | 1.4 | 1980 | 485.595 | 153.8009 | 2619.3959 | 1980 | 770 | 13667.5 | 83756361.9444 | 83756.3619 | 35073496.9444 | 35073.4969 | [10 empty] | 0 | 63.9 | 17.75
Middle | 924 | 335 | 65.1 | 18.0833 | 0.027778 | 0 | 0.1 | 1980 | 485.595 | 159.6317 | 2625.2267 | 1980 | 55 | 994.5833 | 84080098.8194 | 84080.0988 | 35073496.9444 | 35073.4969 | [10 empty] | 0 | 65.1 | 18.0833
Middle | 925 | 336 | 64.1 | 17.8056 | -0.33333 | 1 | -1.2 | -1980 | 485.595 | 154.7652 | -1339.6398 | 1980 | -660 | -11751.6667 | 84393966.25 | 84393.9662 | 35387364.375 | 35387.3644 | [10 empty] | 0 | 64.1 | 17.8056
Middle | 926 | 337 | 62.7 | 17.4167 | -0.29167 | 1 | -1.05 | -1980 | 485.595 | 148.0786 | -1346.3264 | 1980 | -577.5 | -10058.125 | 84694273.125 | 84694.2731 | 35687671.25 | 35687.6713 | [10 empty] | 0 | 62.7 | 17.4167
Middle | 927 | 338 | 62 | 17.2222 | -0.19444 | 1 | -0.7 | -1980 | 485.595 | 144.7907 | -1349.6143 | 1980 | -385 | -6630.5556 | 84987912.0139 | 84987.912 | 35981310.1389 | 35981.3101 | [10 empty] | 0 | 62 | 17.2222
Middle | 928 | 339 | 61.3 | 17.0278 | -0.15278 | 1 | -0.55 | -1980 | 485.595 | 141.5397 | -1352.8653 | 1980 | -302.5 | -5150.9028 | 85274957.7778 | 85274.9578 | 36268355.9028 | 36268.3559 | [10 empty] | 0 | 61.3 | 17.0278
Middle | 929 | 340 | 60.9 | 16.9167 | -0.11111 | 1 | -0.4 | -1980 | 485.595 | 139.6985 | -1354.7065 | 1980 | -220 | -3721.6667 | 85558269.6528 | 85558.2697 | 36551667.7778 | 36551.6678 | [10 empty] | 0 | 60.9 | 16.9167
Middle | 930 | 341 | 60.5 | 16.8056 | -0.097222 | 1 | -0.35 | -1980 | 485.595 | 137.8694 | -1356.5356 | 1980 | -192.5 | -3235.0694 | 85837872.0833 | 85837.8721 | 36831270.2083 | 36831.2702 | [10 empty] | 0 | 60.5 | 16.8056
Middle | 931 | 342 | 60.2 | 16.7222 | -0.097222 | 1 | -0.35 | -1980 | 485.595 | 136.5055 | -1357.8995 | 1980 | -192.5 | -3219.0278 | 86114708.4722 | 86114.7085 | 37108106.5972 | 37108.1066 | [10 empty] | 0 | 60.2 | 16.7222
Middle | 932 | 343 | 59.8 | 16.6111 | -0.11111 | 1 | -0.4 | -1980 | 485.595 | 134.6975 | -1359.7075 | 1980 | -220 | -3654.4444 | 86387878.1944 | 86387.8782 | 37381276.3194 | 37381.2763 | [10 empty] | 0 | 59.8 | 16.6111
Middle | 933 | 344 | 59.4 | 16.5 | -0.16667 | 1 | -0.6 | -1980 | 485.595 | 132.9016 | -1361.5034 | 1980 | -330 | -5445 | 86657405.6944 | 86657.4057 | 37650803.8194 | 37650.8038 | [10 empty] | 0 | 59.4 | 16.5
Middle | 934 | 345 | 58.6 | 16.2778 | -0.26389 | 1 | -0.95 | -1980 | 485.595 | 129.3458 | -1365.0592 | 1980 | -522.5 | -8505.1389 | 86919722.0833 | 86919.7221 | 37913120.2083 | 37913.1202 | [10 empty] | 0 | 58.6 | 16.2778
Middle | 935 | 346 | 57.5 | 15.9722 | -0.27778 | 1 | -1 | -1980 | 485.595 | 124.5354 | -1369.8696 | 1980 | -550 | -8784.7222 | 87172282.8472 | 87172.2828 | 38165680.9722 | 38165.681 | [10 empty] | 0 | 57.5 | 15.9722
Middle | 936 | 347 | 56.6 | 15.7222 | -0.20833 | 1 | -0.75 | -1980 | 485.595 | 120.6674 | -1373.7376 | 1980 | -412.5 | -6485.4167 | 87416999.2361 | 87416.9992 | 38410397.3611 | 38410.3974 | [10 empty] | 0 | 56.6 | 15.7222
Middle | 937 | 348 | 56 | 15.5556 | -0.15278 | 1 | -0.55 | -1980 | 485.595 | 118.1227 | -1376.2823 | 1980 | -302.5 | -4705.5556 | 87656554.7917 | 87656.5548 | 38649952.9167 | 38649.9529 | [10 empty] | 0 | 56 | 15.5556
Middle | 938 | 349 | 55.5 | 15.4167 | -0.13889 | 1 | -0.5 | -1980 | 485.595 | 116.0227 | -1378.3823 | 1980 | -275 | -4239.5833 | 87891851.6667 | 87891.8517 | 38885249.7917 | 38885.2498 | [10 empty] | 0 | 55.5 | 15.4167
Middle | 939 | 350 | 55 | 15.2778 | -0.15278 | 1 | -0.55 | -1980 | 485.595 | 113.9417 | -1380.4633 | 1980 | -302.5 | -4621.5278 | 88122928.0556 | 88122.9281 | 39116326.1806 | 39116.3262 | [10 empty] | 0 | 55 | 15.2778
Middle | 940 | 351 | 54.4 | 15.1111 | -0.125 | 1 | -0.45 | -1980 | 485.595 | 111.4692 | -1382.9358 | 1980 | -247.5 | -3740 | 88348990.2778 | 88348.9903 | 39342388.4028 | 39342.3884 | [10 empty] | 0 | 54.4 | 15.1111
Middle | 941 | 352 | 54.1 | 15.0278 | -0.055556 | 1 | -0.2 | -1980 | 485.595 | 110.2432 | -1384.1618 | 1980 | -110 | -1653.0556 | 88572566.0417 | 88572.566 | 39565964.1667 | 39565.9642 | [10 empty] | 0 | 54.1 | 15.0278
Middle | 942 | 353 | 54 | 15 | -0.027778 | 1 | -0.1 | -1980 | 485.595 | 109.836 | -1384.569 | 1980 | -55 | -825 | 88795316.0417 | 88795.316 | 39788714.1667 | 39788.7142 | [10 empty] | 0 | 54 | 15
Middle | 943 | 354 | 53.9 | 14.9722 | -0.013889 | 1 | -0.05 | -1980 | 485.595 | 109.4296 | -1384.9754 | 1980 | -27.5 | -411.7361 | 89017241.8056 | 89017.2418 | 40010639.9306 | 40010.6399 | [10 empty] | 0 | 53.9 | 14.9722
Middle | 944 | 355 | 53.9 | 14.9722 | 0.013889 | 0 | 0.05 | 1980 | 485.595 | 109.4296 | 2575.0246 | 1980 | 27.5 | 411.7361 | 89239167.5694 | 89239.1676 | 40010639.9306 | 40010.6399 | [10 empty] | 0 | 53.9 | 14.9722
Middle | 945 | 356 | 54 | 15 | 0.041667 | 0 | 0.15 | 1980 | 485.595 | 109.836 | 2575.431 | 1980 | 82.5 | 1237.5 | 89461917.5694 | 89461.9176 | 40010639.9306 | 40010.6399 | [10 empty] | 0 | 54 | 15
Middle | 946 | 357 | 54.2 | 15.0556 | 0.13889 | 0 | 0.5 | 1980 | 485.595 | 110.6511 | 2576.2461 | 1980 | 275 | 4140.2778 | 89686320.625 | 89686.3206 | 40010639.9306 | 40010.6399 | [10 empty] | 0 | 54.2 | 15.0556
Middle | 947 | 358 | 55 | 15.2778 | 0.22222 | 0 | 0.8 | 1980 | 485.595 | 113.9417 | 2579.5367 | 1980 | 440 | 6722.2222 | 89917397.0139 | 89917.397 | 40010639.9306 | 40010.6399 | [10 empty] | 0 | 55 | 15.2778
Middle | 948 | 359 | 55.8 | 15.5 | 0.16667 | 0 | 0.6 | 1980 | 485.595 | 117.2804 | 2582.8754 | 1980 | 330 | 5115 | 90155244.5139 | 90155.2445 | 40010639.9306 | 40010.6399 | [10 empty] | 0 | 55.8 | 15.5
Middle | 949 | 360 | 56.2 | 15.6111 | 0.041667 | 0 | 0.15 | 1980 | 485.595 | 118.9679 | 2584.5629 | 1980 | 82.5 | 1287.9167 | 90396514.2361 | 90396.5142 | 40010639.9306 | 40010.6399 | [10 empty] | 0 | 56.2 | 15.6111
Middle | 950 | 361 | 56.1 | 15.5833 | -0.15278 | 1 | -0.55 | -1980 | 485.595 | 118.5449 | -1375.8601 | 1980 | -302.5 | -4713.9583 | 90636926.1111 | 90636.9261 | 40251051.8056 | 40251.0518 | [10 empty] | 0 | 56.1 | 15.5833
Middle | 951 | 362 | 55.1 | 15.3056 | -0.47222 | 1 | -1.7 | -1980 | 485.595 | 114.3564 | -1380.0486 | 1980 | -935 | -14310.6944 | 90868843.5417 | 90868.8435 | 40482969.2361 | 40482.9692 | [10 empty] | 0 | 55.1 | 15.3056
Middle | 952 | 363 | 52.7 | 14.6389 | -0.93056 | 1 | -3.35 | -1980 | 485.595 | 104.6113 | -1389.7937 | 1980 | -1842.5 | -26972.1528 | 91080997.6389 | 91080.9976 | 40695123.3333 | 40695.1233 | [10 empty] | 0 | 52.7 | 14.6389
Middle | 953 | 364 | 48.4 | 13.4444 | -1.3333 | 1 | -4.8 | -1980 | 485.595 | 88.2364 | -1406.1686 | 1980 | -2640 | -35493.3333 | 91259943.1944 | 91259.9432 | 40874068.8889 | 40874.0689 | [10 empty] | 0 | 48.4 | 13.4444
Middle | 954 | 365 | 43.1 | 11.9722 | -1.4722 | 1 | -5.3 | -1980 | 485.595 | 69.97 | -1424.435 | 1980 | -2915 | -34899.0278 | 91401843.9583 | 91401.844 | 41015969.6528 | 41015.9697 | [10 empty] | 0 | 43.1 | 11.9722
Middle | 955 | 366 | 37.8 | 10.5 | -1.4722 | 1 | -5.3 | -1980 | 485.595 | 53.8196 | -1440.5854 | 1980 | -2915 | -30607.5 | 91510991.4583 | 91510.9915 | 41125117.1528 | 41125.1172 | [10 empty] | 0 | 37.8 | 10.5
Middle | 956 | 367 | 32.5 | 9.0278 | -1.4722 | 1 | -5.3 | -1980 | 485.595 | 39.7854 | -1454.6196 | 1980 | -2915 | -26315.9722 | 91591677.2222 | 91591.6772 | 41205802.9167 | 41205.8029 | [10 empty] | 0 | 32.5 | 9.0278
Middle | 957 | 368 | 27.2 | 7.5556 | -1.0278 | 1 | -3.7 | -1980 | 485.595 | 27.8673 | -1466.5377 | 1980 | -2035 | -15375.5556 | 91648192.7778 | 91648.1928 | 41262318.4722 | 41262.3185 | [10 empty] | 0 | 27.2 | 7.5556
Middle | 958 | 369 | 25.1 | 6.9722 | -0.16667 | 1 | -0.6 | -1980 | 485.595 | 23.7304 | -1470.6746 | 1980 | -330 | -2300.8333 | 91696318.5417 | 91696.3185 | 41310444.2361 | 41310.4442 | [10 empty] | 0 | 25.1 | 6.9722
Middle | 959 | 370 | 26 | 7.2222 | 0.58333 | 0 | 2.1 | 1980 | 485.595 | 25.4627 | 2491.0577 | 1980 | 1155 | 8341.6667 | 91747957.4306 | 91747.9574 | 41310444.2361 | 41310.4442 | [10 empty] | 0 | 26 | 7.2222
Middle | 960 | 371 | 29.3 | 8.1389 | 1.1944 | 0 | 4.3 | 1980 | 485.595 | 32.3365 | 2497.9315 | 1980 | 2365 | 19248.4722 | 91813536.5278 | 91813.5365 | 41310444.2361 | 41310.4442 | [10 empty] | 0 | 29.3 | 8.1389
Middle | 961 | 372 | 34.6 | 9.6111 | 1.5417 | 0 | 5.55 | 1980 | 485.595 | 45.093 | 2510.688 | 1980 | 3052.5 | 29337.9167 | 91904986.25 | 91904.9863 | 41310444.2361 | 41310.4442 | [10 empty] | 0 | 34.6 | 9.6111
Middle | 962 | 373 | 40.4 | 11.2222 | 1.4861 | 0 | 5.35 | 1980 | 485.595 | 61.478 | 2527.073 | 1980 | 2942.5 | 33021.3889 | 92029665.1389 | 92029.6651 | 41310444.2361 | 41310.4442 | [10 empty] | 0 | 40.4 | 11.2222
Middle | 963 | 374 | 45.3 | 12.5833 | 1.1944 | 0 | 4.3 | 1980 | 485.595 | 77.2954 | 2542.8904 | 1980 | 2365 | 29759.5833 | 92186422.0139 | 92186.422 | 41310444.2361 | 41310.4442 | [10 empty] | 0 | 45.3 | 12.5833
Middle | 964 | 375 | 49 | 13.6111 | 0.80556 | 0 | 2.9 | 1980 | 485.595 | 90.4377 | 2556.0327 | 1980 | 1595 | 21709.7222 | 92369831.7361 | 92369.8317 | 41310444.2361 | 41310.4442 | [10 empty] | 0 | 49 | 13.6111
Middle | 965 | 376 | 51.1 | 14.1944 | 0.43056 | 0 | 1.55 | 1980 | 485.595 | 98.3556 | 2563.9506 | 1980 | 852.5 | 12100.7639 | 92569299.1667 | 92569.2992 | 41310444.2361 | 41310.4442 | [10 empty] | 0 | 51.1 | 14.1944
Middle | 966 | 377 | 52.1 | 14.4722 | 0.15278 | 0 | 0.55 | 1980 | 485.595 | 102.2428 | 2567.8378 | 1980 | 302.5 | 4377.8472 | 92776649.9306 | 92776.6499 | 41310444.2361 | 41310.4442 | [10 empty] | 0 | 52.1 | 14.4722
Middle | 967 | 378 | 52.2 | 14.5 | 0 | 0 | 0 | 1980 | 485.595 | 102.6356 | 2568.2306 | 1980 | 0 | 0 | 92984797.4306 | 92984.7974 | 41310444.2361 | 41310.4442 | [10 empty] | 0 | 52.2 | 14.5
Middle | 968 | 379 | 52.1 | 14.4722 | -0.069444 | 0 | -0.25 | -1980 | 485.595 | 102.2428 | -1392.1622 | 1980 | -137.5 | -1989.9306 | 93192148.1944 | 93192.1482 | 41310444.2361 | 41310.4442 | [10 empty] | 0 | 52.1 | 14.4722
Middle | 969 | 380 | 51.7 | 14.3611 | -0.16667 | 1 | -0.6 | -1980 | 485.595 | 100.6789 | -1393.7261 | 1980 | -330 | -4739.1667 | 93396327.2917 | 93396.3273 | 41514623.3333 | 41514.6233 | [10 empty] | 0 | 51.7 | 14.3611
Middle | 970 | 381 | 50.9 | 14.1389 | -0.34722 | 1 | -1.25 | -1980 | 485.595 | 97.5872 | -1396.8178 | 1980 | -687.5 | -9720.4861 | 93594236.3889 | 93594.2364 | 41712532.4306 | 41712.5324 | [10 empty] | 0 | 50.9 | 14.1389
Middle | 971 | 382 | 49.2 | 13.6667 | -0.69444 | 1 | -2.5 | -1980 | 485.595 | 91.1774 | -1403.2276 | 1980 | -1375 | -18791.6667 | 93779146.3889 | 93779.1464 | 41897442.4306 | 41897.4424 | [10 empty] | 0 | 49.2 | 13.6667
Middle | 972 | 383 | 45.9 | 12.75 | -1.1944 | 1 | -4.3 | -1980 | 485.595 | 79.3565 | -1415.0485 | 1980 | -2365 | -30153.75 | 93940083.2639 | 93940.0833 | 42058379.3056 | 42058.3793 | [10 empty] | 0 | 45.9 | 12.75
Middle | 973 | 384 | 40.6 | 11.2778 | -1.4722 | 1 | -5.3 | -1980 | 485.595 | 62.0882 | -1432.3168 | 1980 | -2915 | -32874.7222 | 94065999.6528 | 94065.9997 | 42184295.6944 | 42184.2957 | [10 empty] | 0 | 40.6 | 11.2778
Middle | 974 | 385 | 35.3 | 9.8056 | -1.4722 | 1 | -5.3 | -1980 | 485.595 | 46.9361 | -1447.4689 | 1980 | -2915 | -28583.1944 | 94161187.0833 | 94161.1871 | 42279483.125 | 42279.4831 | [10 empty] | 0 | 35.3 | 9.8056
Middle | 975 | 386 | 30 | 8.3333 | -1.4722 | 1 | -5.3 | -1980 | 485.595 | 33.9 | -1460.505 | 1980 | -2915 | -24291.6667 | 94229937.0833 | 94229.9371 | 42348233.125 | 42348.2331 | [10 empty] | 0 | 30 | 8.3333
Middle | 976 | 387 | 24.7 | 6.8611 | -1.4861 | 1 | -5.35 | -1980 | 485.595 | 22.9801 | -1471.4249 | 1980 | -2942.5 | -20188.8194 | 94276541.1806 | 94276.5412 | 42394837.2222 | 42394.8372 | [10 empty] | 0 | 24.7 | 6.8611
Middle | 977 | 388 | 19.3 | 5.3611 | -1.2083 | 1 | -4.35 | -1980 | 485.595 | 14.0305 | -1480.3745 | 1980 | -2392.5 | -12826.4583 | 94304995.2778 | 94304.9953 | 42423291.3194 | 42423.2913 | [10 empty] | 0 | 19.3 | 5.3611
Middle | 978 | 389 | 16 | 4.4444 | -0.84722 | 1 | -3.05 | -1980 | 485.595 | 9.6427 | -1484.7623 | 1980 | -1677.5 | -7455.5556 | 94324550.8333 | 94324.5508 | 42442846.875 | 42442.8469 | [10 empty] | 0 | 16 | 4.4444
Middle | 979 | 390 | 13.2 | 3.6667 | -0.73611 | 1 | -2.65 | -1980 | 485.595 | 6.563 | -1487.842 | 1980 | -1457.5 | -5344.1667 | 94337860.8333 | 94337.8608 | 42456156.875 | 42456.1569 | [10 empty] | 0 | 13.2 | 3.6667
Middle | 980 | 391 | 10.7 | 2.9722 | -0.61111 | 1 | -2.2 | -1980 | 485.595 | 4.3125 | -1490.0925 | 1980 | -1210 | -3596.3889 | 94346606.5972 | 94346.6066 | 42464902.6389 | 42464.9026 | [10 empty] | 0 | 10.7 | 2.9722
Middle | 981 | 392 | 8.8 | 2.4444 | -0.48611 | 1 | -1.75 | -1980 | 485.595 | 2.9169 | -1491.4881 | 1980 | -962.5 | -2352.7778 | 94352522.1528 | 94352.5222 | 42470818.1944 | 42470.8182 | [10 empty] | 0 | 8.8 | 2.4444
Middle | 982 | 393 | 7.2 | 2 | -0.45833 | 1 | -1.65 | -1980 | 485.595 | 1.9526 | -1492.4524 | 1980 | -907.5 | -1815 | 94356482.1528 | 94356.4822 | 42474778.1944 | 42474.7782 | [10 empty] | 0 | 7.2 | 2
Middle | 983 | 394 | 5.5 | 1.5278 | -0.55556 | 1 | -2 | -1980 | 485.595 | 1.1394 | -1493.2656 | 1980 | -1100 | -1680.5556 | 94358792.9167 | 94358.7929 | 42477088.9583 | 42477.089 | [10 empty] | 0 | 5.5 | 1.5278
Middle | 984 | 395 | 3.2 | 0.88889 | -0.61111 | 1 | -2.2 | -1980 | 485.595 | 0.38571 | -1494.0193 | 1980 | -1210 | -1075.5556 | 94359575.1389 | 94359.5751 | 42477871.1806 | 42477.8712 | [10 empty] | 0 | 3.2 | 0.88889
Middle | 985 | 396 | 1.1 | 0.30556 | -0.44444 | 1 | -1.6 | -1980 | 485.595 | 0.045577 | -1494.3594 | 1980 | -880 | -268.8889 | 94359667.5694 | 94359.6676 | 42477963.6111 | 42477.9636 | [10 empty] | 0 | 1.1 | 0.30556
Middle | 986 | 397 | 0 | 0 | -0.15278 | 1 | -0.55 | -1980 | 485.595 | 0 | -1494.405 | 1980 | -302.5 | 0 | 94359667.5694 | 94359.6676 | 42477963.6111 | 42477.9636 | [10 empty] | 1 |  | 0
Middle | 987 | 398 | 0 | 0 | 0 | 0 | 0 | 0 | 485.595 | 0 | 485.595 | 1980 | 0 | 0 | 94359667.5694 | 94359.6676 | 42477963.6111 | 42477.9636 | [10 empty] | 1 |  | 0
Middle | 988 | 399 | 0 | 0 | 0 | 0 | 0 | 0 | 485.595 | 0 | 485.595 | 1980 | 0 | 0 | 94359667.5694 | 94359.6676 | 42477963.6111 | 42477.9636 | [10 empty] | 1 |  | 0
Middle | 989 | 400 | 0 | 0 | 0 | 0 | 0 | 0 | 485.595 | 0 | 485.595 | 1980 | 0 | 0 | 94359667.5694 | 94359.6676 | 42477963.6111 | 42477.9636 | [10 empty] | 1 |  | 0
Middle | 990 | 401 | 0 | 0 | 0 | 0 | 0 | 0 | 485.595 | 0 | 485.595 | 1980 | 0 | 0 | 94359667.5694 | 94359.6676 | 42477963.6111 | 42477.9636 | [10 empty] | 1 |  | 0
Middle | 991 | 402 | 0 | 0 | 0 | 0 | 0 | 0 | 485.595 | 0 | 485.595 | 1980 | 0 | 0 | 94359667.5694 | 94359.6676 | 42477963.6111 | 42477.9636 | [10 empty] | 1 |  | 0
Middle | 992 | 403 | 0 | 0 | 0 | 0 | 0 | 0 | 485.595 | 0 | 485.595 | 1980 | 0 | 0 | 94359667.5694 | 94359.6676 | 42477963.6111 | 42477.9636 | [10 empty] | 1 |  | 0
Middle | 993 | 404 | 0 | 0 | 0 | 0 | 0 | 0 | 485.595 | 0 | 485.595 | 1980 | 0 | 0 | 94359667.5694 | 94359.6676 | 42477963.6111 | 42477.9636 | [10 empty] | 1 |  | 0
Middle | 994 | 405 | 0 | 0 | 0 | 0 | 0 | 0 | 485.595 | 0 | 485.595 | 1980 | 0 | 0 | 94359667.5694 | 94359.6676 | 42477963.6111 | 42477.9636 | [10 empty] | 1 |  | 0
Middle | 995 | 406 | 0 | 0 | 0 | 0 | 0 | 0 | 485.595 | 0 | 485.595 | 1980 | 0 | 0 | 94359667.5694 | 94359.6676 | 42477963.6111 | 42477.9636 | [10 empty] | 1 |  | 0
Middle | 996 | 407 | 0 | 0 | 0 | 0 | 0 | 0 | 485.595 | 0 | 485.595 | 1980 | 0 | 0 | 94359667.5694 | 94359.6676 | 42477963.6111 | 42477.9636 | [10 empty] | 1 |  | 0
Middle | 997 | 408 | 0 | 0 | 0 | 0 | 0 | 0 | 485.595 | 0 | 485.595 | 1980 | 0 | 0 | 94359667.5694 | 94359.6676 | 42477963.6111 | 42477.9636 | [10 empty] | 1 |  | 0
Middle | 998 | 409 | 0 | 0 | 0 | 0 | 0 | 0 | 485.595 | 0 | 485.595 | 1980 | 0 | 0 | 94359667.5694 | 94359.6676 | 42477963.6111 | 42477.9636 | [10 empty] | 1 |  | 0
Middle | 999 | 410 | 0 | 0 | 0 | 0 | 0 | 0 | 485.595 | 0 | 485.595 | 1980 | 0 | 0 | 94359667.5694 | 94359.6676 | 42477963.6111 | 42477.9636 | [10 empty] | 1 |  | 0
Middle | 1000 | 411 | 0 | 0 | 0 | 0 | 0 | 0 | 485.595 | 0 | 485.595 | 1980 | 0 | 0 | 94359667.5694 | 94359.6676 | 42477963.6111 | 42477.9636 | [10 empty] | 1 |  | 0
Middle | 1001 | 412 | 0 | 0 | 0 | 0 | 0 | 0 | 485.595 | 0 | 485.595 | 1980 | 0 | 0 | 94359667.5694 | 94359.6676 | 42477963.6111 | 42477.9636 | [10 empty] | 1 |  | 0
Middle | 1002 | 413 | 0 | 0 | 0 | 0 | 0 | 0 | 485.595 | 0 | 485.595 | 1980 | 0 | 0 | 94359667.5694 | 94359.6676 | 42477963.6111 | 42477.9636 | [10 empty] | 1 |  | 0
Middle | 1003 | 414 | 0 | 0 | 0 | 0 | 0 | 0 | 485.595 | 0 | 485.595 | 1980 | 0 | 0 | 94359667.5694 | 94359.6676 | 42477963.6111 | 42477.9636 | [10 empty] | 1 |  | 0
Middle | 1004 | 415 | 0 | 0 | 0 | 0 | 0 | 0 | 485.595 | 0 | 485.595 | 1980 | 0 | 0 | 94359667.5694 | 94359.6676 | 42477963.6111 | 42477.9636 | [10 empty] | 1 |  | 0
Middle | 1005 | 416 | 0 | 0 | 0 | 0 | 0 | 0 | 485.595 | 0 | 485.595 | 1980 | 0 | 0 | 94359667.5694 | 94359.6676 | 42477963.6111 | 42477.9636 | [10 empty] | 1 |  | 0
Middle | 1006 | 417 | 0 | 0 | 0 | 0 | 0 | 0 | 485.595 | 0 | 485.595 | 1980 | 0 | 0 | 94359667.5694 | 94359.6676 | 42477963.6111 | 42477.9636 | [10 empty] | 1 |  | 0
Middle | 1007 | 418 | 0 | 0 | 0 | 0 | 0 | 0 | 485.595 | 0 | 485.595 | 1980 | 0 | 0 | 94359667.5694 | 94359.6676 | 42477963.6111 | 42477.9636 | [10 empty] | 1 |  | 0
Middle | 1008 | 419 | 0 | 0 | 0 | 0 | 0 | 0 | 485.595 | 0 | 485.595 | 1980 | 0 | 0 | 94359667.5694 | 94359.6676 | 42477963.6111 | 42477.9636 | [10 empty] | 1 |  | 0
Middle | 1009 | 420 | 0 | 0 | 0 | 0 | 0 | 0 | 485.595 | 0 | 485.595 | 1980 | 0 | 0 | 94359667.5694 | 94359.6676 | 42477963.6111 | 42477.9636 | [10 empty] | 1 |  | 0
Middle | 1010 | 421 | 0 | 0 | 0 | 0 | 0 | 0 | 485.595 | 0 | 485.595 | 1980 | 0 | 0 | 94359667.5694 | 94359.6676 | 42477963.6111 | 42477.9636 | [10 empty] | 1 |  | 0
Middle | 1011 | 422 | 0 | 0 | 0 | 0 | 0 | 0 | 485.595 | 0 | 485.595 | 1980 | 0 | 0 | 94359667.5694 | 94359.6676 | 42477963.6111 | 42477.9636 | [10 empty] | 1 |  | 0
Middle | 1012 | 423 | 0 | 0 | 0 | 0 | 0 | 0 | 485.595 | 0 | 485.595 | 1980 | 0 | 0 | 94359667.5694 | 94359.6676 | 42477963.6111 | 42477.9636 | [10 empty] | 1 |  | 0
Middle | 1013 | 424 | 0 | 0 | 0 | 0 | 0 | 0 | 485.595 | 0 | 485.595 | 1980 | 0 | 0 | 94359667.5694 | 94359.6676 | 42477963.6111 | 42477.9636 | [10 empty] | 1 |  | 0
Middle | 1014 | 425 | 0 | 0 | 0 | 0 | 0 | 0 | 485.595 | 0 | 485.595 | 1980 | 0 | 0 | 94359667.5694 | 94359.6676 | 42477963.6111 | 42477.9636 | [10 empty] | 1 |  | 0
Middle | 1015 | 426 | 0 | 0 | 0 | 0 | 0 | 0 | 485.595 | 0 | 485.595 | 1980 | 0 | 0 | 94359667.5694 | 94359.6676 | 42477963.6111 | 42477.9636 | [10 empty] | 1 |  | 0
Middle | 1016 | 427 | 0 | 0 | 0 | 0 | 0 | 0 | 485.595 | 0 | 485.595 | 1980 | 0 | 0 | 94359667.5694 | 94359.6676 | 42477963.6111 | 42477.9636 | [10 empty] | 1 |  | 0
Middle | 1017 | 428 | 0 | 0 | 0 | 0 | 0 | 0 | 485.595 | 0 | 485.595 | 1980 | 0 | 0 | 94359667.5694 | 94359.6676 | 42477963.6111 | 42477.9636 | [10 empty] | 1 |  | 0
Middle | 1018 | 429 | 0 | 0 | 0 | 0 | 0 | 0 | 485.595 | 0 | 485.595 | 1980 | 0 | 0 | 94359667.5694 | 94359.6676 | 42477963.6111 | 42477.9636 | [10 empty] | 1 |  | 0
Middle | 1019 | 430 | 0 | 0 | 0 | 0 | 0 | 0 | 485.595 | 0 | 485.595 | 1980 | 0 | 0 | 94359667.5694 | 94359.6676 | 42477963.6111 | 42477.9636 | [10 empty] | 1 |  | 0
Middle | 1020 | 431 | 0 | 0 | 0 | 0 | 0 | 0 | 485.595 | 0 | 485.595 | 1980 | 0 | 0 | 94359667.5694 | 94359.6676 | 42477963.6111 | 42477.9636 | [10 empty] | 1 |  | 0
Middle | 1021 | 432 | 0 | 0 | 0 | 0 | 0 | 0 | 485.595 | 0 | 485.595 | 1980 | 0 | 0 | 94359667.5694 | 94359.6676 | 42477963.6111 | 42477.9636 | [10 empty] | 1 |  | 0
Middle | 1022 | 433 | 0 | 0 | 0 | 0 | 0 | 0 | 485.595 | 0 | 485.595 | 1980 | 0 | 0 | 94359667.5694 | 94359.6676 | 42477963.6111 | 42477.9636 | [10 empty] | 1 |  | 0
High | 1023 | 1 | 0 | 0 | 0 | 0 | 0 | 0 | 485.595 | 0 | 485.595 | 1980 | 0 | 0 | 94359667.5694 | 94359.6676 | 42477963.6111 | 42477.9636 | [10 empty] | 1 |  | 0
High | 1024 | 2 | 0 | 0 | 0 | 0 | 0 | 0 | 485.595 | 0 | 485.595 | 1980 | 0 | 0 | 94359667.5694 | 94359.6676 | 42477963.6111 | 42477.9636 | [10 empty] | 1 |  | 0
High | 1025 | 3 | 0 | 0 | 0 | 0 | 0 | 0 | 485.595 | 0 | 485.595 | 1980 | 0 | 0 | 94359667.5694 | 94359.6676 | 42477963.6111 | 42477.9636 | [10 empty] | 1 |  | 0
High | 1026 | 4 | 0 | 0 | 0.11111 | 0 | 0.4 | 1980 | 485.595 | 0 | 2465.595 | 1980 | 220 | 0 | 94359667.5694 | 94359.6676 | 42477963.6111 | 42477.9636 | [10 empty] | 1 |  | 0
High | 1027 | 5 | 0.8 | 0.22222 | 0.5 | 0 | 1.8 | 1980 | 485.595 | 0.024107 | 2465.6191 | 1980 | 990 | 220 | 94359716.4583 | 94359.7165 | 42477963.6111 | 42477.9636 | [10 empty] | 1 |  | 0.22222
High | 1028 | 6 | 3.6 | 1 | 1.0833 | 0 | 3.9 | 1980 | 485.595 | 0.48816 | 2466.0832 | 1980 | 2145 | 2145 | 94360706.4583 | 94360.7065 | 42477963.6111 | 42477.9636 | [10 empty] | 0 | 3.6 | 1
High | 1029 | 7 | 8.6 | 2.3889 | 1.5278 | 0 | 5.5 | 1980 | 485.595 | 2.7858 | 2468.3808 | 1980 | 3025 | 7226.3889 | 94366356.1806 | 94366.3562 | 42477963.6111 | 42477.9636 | [10 empty] | 0 | 8.6 | 2.3889
High | 1030 | 8 | 14.6 | 4.0556 | 1.5833 | 0 | 5.7 | 1980 | 485.595 | 8.029 | 2473.624 | 1980 | 3135 | 12714.1667 | 94382639.2361 | 94382.6392 | 42477963.6111 | 42477.9636 | [10 empty] | 0 | 14.6 | 4.0556
High | 1031 | 9 | 20 | 5.5556 | 1.3611 | 0 | 4.9 | 1980 | 485.595 | 15.0667 | 2480.6617 | 1980 | 2695 | 14972.2222 | 94413194.7917 | 94413.1948 | 42477963.6111 | 42477.9636 | [10 empty] | 0 | 20 | 5.5556
High | 1032 | 10 | 24.4 | 6.7778 | 1.1389 | 0 | 4.1 | 1980 | 485.595 | 22.4252 | 2488.0202 | 1980 | 2255 | 15283.8889 | 94458673.6806 | 94458.6737 | 42477963.6111 | 42477.9636 | [10 empty] | 0 | 24.4 | 6.7778
High | 1033 | 11 | 28.2 | 7.8333 | 1.0139 | 0 | 3.65 | 1980 | 485.595 | 29.954 | 2495.549 | 1980 | 2007.5 | 15725.4167 | 94519421.1806 | 94519.4212 | 42477963.6111 | 42477.9636 | [10 empty] | 0 | 28.2 | 7.8333
High | 1034 | 12 | 31.7 | 8.8056 | 0.94444 | 0 | 3.4 | 1980 | 485.595 | 37.8509 | 2503.4459 | 1980 | 1870 | 16466.3889 | 94596183.6111 | 94596.1836 | 42477963.6111 | 42477.9636 | [10 empty] | 0 | 31.7 | 8.8056
High | 1035 | 13 | 35 | 9.7222 | 0.81944 | 0 | 2.95 | 1980 | 485.595 | 46.1417 | 2511.7367 | 1980 | 1622.5 | 15774.3056 | 94689760 | 94689.76 | 42477963.6111 | 42477.9636 | [10 empty] | 0 | 35 | 9.7222
High | 1036 | 14 | 37.6 | 10.4444 | 0.65278 | 0 | 2.35 | 1980 | 485.595 | 53.2516 | 2518.8466 | 1980 | 1292.5 | 13499.4444 | 94797755.5556 | 94797.7556 | 42477963.6111 | 42477.9636 | [10 empty] | 0 | 37.6 | 10.4444
High | 1037 | 15 | 39.7 | 11.0278 | 0.54167 | 0 | 1.95 | 1980 | 485.595 | 59.3661 | 2524.9611 | 1980 | 1072.5 | 11827.2917 | 94918151.3194 | 94918.1513 | 42477963.6111 | 42477.9636 | [10 empty] | 0 | 39.7 | 11.0278
High | 1038 | 16 | 41.5 | 11.5278 | 0.54167 | 0 | 1.95 | 1980 | 485.595 | 64.8714 | 2530.4664 | 1980 | 1072.5 | 12363.5417 | 95049712.0833 | 95049.7121 | 42477963.6111 | 42477.9636 | [10 empty] | 0 | 41.5 | 11.5278
High | 1039 | 17 | 43.6 | 12.1111 | 0.625 | 0 | 2.25 | 1980 | 485.595 | 71.6028 | 2537.1978 | 1980 | 1237.5 | 14987.5 | 95194924.3056 | 95194.9243 | 42477963.6111 | 42477.9636 | [10 empty] | 0 | 43.6 | 12.1111
High | 1040 | 18 | 46 | 12.7778 | 0.66667 | 0 | 2.4 | 1980 | 485.595 | 79.7027 | 2545.2977 | 1980 | 1320 | 16866.6667 | 95356563.1944 | 95356.5632 | 42477963.6111 | 42477.9636 | [10 empty] | 0 | 46 | 12.7778
High | 1041 | 19 | 48.4 | 13.4444 | 0.625 | 0 | 2.25 | 1980 | 485.595 | 88.2364 | 2553.8314 | 1980 | 1237.5 | 16637.5 | 95535508.75 | 95535.5088 | 42477963.6111 | 42477.9636 | [10 empty] | 0 | 48.4 | 13.4444
High | 1042 | 20 | 50.5 | 14.0278 | 0.48611 | 0 | 1.75 | 1980 | 485.595 | 96.0594 | 2561.6544 | 1980 | 962.5 | 13501.7361 | 95730319.5139 | 95730.3195 | 42477963.6111 | 42477.9636 | [10 empty] | 0 | 50.5 | 14.0278
High | 1043 | 21 | 51.9 | 14.4167 | 0.29167 | 0 | 1.05 | 1980 | 485.595 | 101.4593 | 2567.0543 | 1980 | 577.5 | 8325.625 | 95936081.3889 | 95936.0814 | 42477963.6111 | 42477.9636 | [10 empty] | 0 | 51.9 | 14.4167
High | 1044 | 22 | 52.6 | 14.6111 | 0.125 | 0 | 0.45 | 1980 | 485.595 | 104.2146 | 2569.8096 | 1980 | 247.5 | 3616.25 | 96147431.1111 | 96147.4311 | 42477963.6111 | 42477.9636 | [10 empty] | 0 | 52.6 | 14.6111
High | 1045 | 23 | 52.8 | 14.6667 | 0.041667 | 0 | 0.15 | 1980 | 485.595 | 105.0086 | 2570.6036 | 1980 | 82.5 | 1210 | 96360391.1111 | 96360.3911 | 42477963.6111 | 42477.9636 | [10 empty] | 0 | 52.8 | 14.6667
High | 1046 | 24 | 52.9 | 14.6944 | 0.041667 | 0 | 0.15 | 1980 | 485.595 | 105.4068 | 2571.0018 | 1980 | 82.5 | 1212.2917 | 96574158.5417 | 96574.1585 | 42477963.6111 | 42477.9636 | [10 empty] | 0 | 52.9 | 14.6944
High | 1047 | 25 | 53.1 | 14.75 | 0.055556 | 0 | 0.2 | 1980 | 485.595 | 106.2053 | 2571.8003 | 1980 | 110 | 1622.5 | 96789545.4167 | 96789.5454 | 42477963.6111 | 42477.9636 | [10 empty] | 0 | 53.1 | 14.75
High | 1048 | 26 | 53.3 | 14.8056 | 0 | 0 | 0 | 0 | 485.595 | 107.0069 | 592.6019 | 1980 | 0 | 0 | 97006557.8472 | 97006.5578 | 42477963.6111 | 42477.9636 | [10 empty] | 0 | 53.3 | 14.8056
High | 1049 | 27 | 53.1 | 14.75 | -0.13889 | 1 | -0.5 | -1980 | 485.595 | 106.2053 | -1388.1997 | 1980 | -275 | -4056.25 | 97221944.7222 | 97221.9447 | 42693350.4861 | 42693.3505 | [10 empty] | 0 | 53.1 | 14.75
High | 1050 | 28 | 52.3 | 14.5278 | -0.33333 | 1 | -1.2 | -1980 | 485.595 | 103.0293 | -1391.3757 | 1980 | -660 | -9588.3333 | 97430890.4861 | 97430.8905 | 42902296.25 | 42902.2962 | [10 empty] | 0 | 52.3 | 14.5278
High | 1051 | 29 | 50.7 | 14.0833 | -0.48611 | 1 | -1.75 | -1980 | 485.595 | 96.8218 | -1397.5832 | 1980 | -962.5 | -13555.2083 | 97627247.3611 | 97627.2474 | 43098653.125 | 43098.6531 | [10 empty] | 0 | 50.7 | 14.0833
High | 1052 | 30 | 48.8 | 13.5556 | -0.58333 | 1 | -2.1 | -1980 | 485.595 | 89.7009 | -1404.7041 | 1980 | -1155 | -15656.6667 | 97809162.9167 | 97809.1629 | 43280568.6806 | 43280.5687 | [10 empty] | 0 | 48.8 | 13.5556
High | 1053 | 31 | 46.5 | 12.9167 | -0.69444 | 1 | -2.5 | -1980 | 485.595 | 81.4447 | -1412.9603 | 1980 | -1375 | -17760.4167 | 97974334.7917 | 97974.3348 | 43445740.5556 | 43445.7406 | [10 empty] | 0 | 46.5 | 12.9167
High | 1054 | 32 | 43.8 | 12.1667 | -0.86111 | 1 | -3.1 | -1980 | 485.595 | 72.2612 | -1422.1438 | 1980 | -1705 | -20744.1667 | 98120882.2917 | 98120.8823 | 43592288.0556 | 43592.2881 | [10 empty] | 0 | 43.8 | 12.1667
High | 1055 | 33 | 40.3 | 11.1944 | -1.0833 | 1 | -3.9 | -1980 | 485.595 | 61.1741 | -1433.2309 | 1980 | -2145 | -24012.0833 | 98244944.7222 | 98244.9447 | 43716350.4861 | 43716.3505 | [10 empty] | 0 | 40.3 | 11.1944
High | 1056 | 34 | 36 | 10 | -1.3333 | 1 | -4.8 | -1980 | 485.595 | 48.816 | -1445.589 | 1980 | -2640 | -26400 | 98343944.7222 | 98343.9447 | 43815350.4861 | 43815.3505 | [10 empty] | 0 | 36 | 10
High | 1057 | 35 | 30.7 | 8.5278 | -1.4722 | 1 | -5.3 | -1980 | 485.595 | 35.5005 | -1458.9045 | 1980 | -2915 | -24858.4722 | 98415940.4861 | 98415.9405 | 43887346.25 | 43887.3462 | [10 empty] | 0 | 30.7 | 8.5278
High | 1058 | 36 | 25.4 | 7.0556 | -1.3472 | 1 | -4.85 | -1980 | 485.595 | 24.301 | -1470.104 | 1980 | -2667.5 | -18820.6944 | 98465223.5417 | 98465.2235 | 43936629.3056 | 43936.6293 | [10 empty] | 0 | 25.4 | 7.0556
High | 1059 | 37 | 21 | 5.8333 | -1.2083 | 1 | -4.35 | -1980 | 485.595 | 16.611 | -1477.794 | 1980 | -2392.5 | -13956.25 | 98498911.0417 | 98498.911 | 43970316.8056 | 43970.3168 | [10 empty] | 0 | 21 | 5.8333
High | 1060 | 38 | 16.7 | 4.6389 | -1.0556 | 1 | -3.8 | -1980 | 485.595 | 10.5049 | -1483.9001 | 1980 | -2090 | -9695.2778 | 98520215.1389 | 98520.2151 | 43991620.9028 | 43991.6209 | [10 empty] | 0 | 16.7 | 4.6389
High | 1061 | 39 | 13.4 | 3.7222 | -0.65278 | 1 | -2.35 | -1980 | 485.595 | 6.7634 | -1487.6416 | 1980 | -1292.5 | -4810.9722 | 98533931.5278 | 98533.9315 | 44005337.2917 | 44005.3373 | [10 empty] | 0 | 13.4 | 3.7222
High | 1062 | 40 | 12 | 3.3333 | -0.18056 | 1 | -0.65 | -1980 | 485.595 | 5.424 | -1488.981 | 1980 | -357.5 | -1191.6667 | 98544931.5278 | 98544.9315 | 44016337.2917 | 44016.3373 | [10 empty] | 0 | 12 | 3.3333
High | 1063 | 41 | 12.1 | 3.3611 | 0.11111 | 0 | 0.4 | 1980 | 485.595 | 5.5148 | 2471.1098 | 1980 | 220 | 739.4444 | 98556115.625 | 98556.1156 | 44016337.2917 | 44016.3373 | [10 empty] | 0 | 12.1 | 3.3611
High | 1064 | 42 | 12.8 | 3.5556 | 0.48611 | 0 | 1.75 | 1980 | 485.595 | 6.1713 | 2471.7663 | 1980 | 962.5 | 3422.2222 | 98568631.1806 | 98568.6312 | 44016337.2917 | 44016.3373 | [10 empty] | 0 | 12.8 | 3.5556
High | 1065 | 43 | 15.6 | 4.3333 | 0.98611 | 0 | 3.55 | 1980 | 485.595 | 9.1666 | 2474.7616 | 1980 | 1952.5 | 8460.8333 | 98587221.1806 | 98587.2212 | 44016337.2917 | 44016.3373 | [10 empty] | 0 | 15.6 | 4.3333
High | 1066 | 44 | 19.9 | 5.5278 | 1.0833 | 0 | 3.9 | 1980 | 485.595 | 14.9164 | 2480.5114 | 1980 | 2145 | 11857.0833 | 98617471.9444 | 98617.4719 | 44016337.2917 | 44016.3373 | [10 empty] | 0 | 19.9 | 5.5278
High | 1067 | 45 | 23.4 | 6.5 | 0.65278 | 0 | 2.35 | 1980 | 485.595 | 20.6248 | 2486.2198 | 1980 | 1292.5 | 8401.25 | 98659299.4444 | 98659.2994 | 44016337.2917 | 44016.3373 | [10 empty] | 0 | 23.4 | 6.5
High | 1068 | 46 | 24.6 | 6.8333 | 0.25 | 0 | 0.9 | 1980 | 485.595 | 22.7944 | 2488.3894 | 1980 | 495 | 3382.5 | 98705526.9444 | 98705.5269 | 44016337.2917 | 44016.3373 | [10 empty] | 0 | 24.6 | 6.8333
High | 1069 | 47 | 25.2 | 7 | 0.25 | 0 | 0.9 | 1980 | 485.595 | 23.9198 | 2489.5148 | 1980 | 495 | 3465 | 98754036.9444 | 98754.0369 | 44016337.2917 | 44016.3373 | [10 empty] | 0 | 25.2 | 7
High | 1070 | 48 | 26.4 | 7.3333 | 0.5 | 0 | 1.8 | 1980 | 485.595 | 26.2522 | 2491.8472 | 1980 | 990 | 7260 | 98807276.9444 | 98807.2769 | 44016337.2917 | 44016.3373 | [10 empty] | 0 | 26.4 | 7.3333
High | 1071 | 49 | 28.8 | 8 | 0.75 | 0 | 2.7 | 1980 | 485.595 | 31.2422 | 2496.8372 | 1980 | 1485 | 11880 | 98870636.9444 | 98870.6369 | 44016337.2917 | 44016.3373 | [10 empty] | 0 | 28.8 | 8
High | 1072 | 50 | 31.8 | 8.8333 | 0.90278 | 0 | 3.25 | 1980 | 485.595 | 38.09 | 2503.685 | 1980 | 1787.5 | 15789.5833 | 98947884.4444 | 98947.8844 | 44016337.2917 | 44016.3373 | [10 empty] | 0 | 31.8 | 8.8333
High | 1073 | 51 | 35.3 | 9.8056 | 1.0694 | 0 | 3.85 | 1980 | 485.595 | 46.9361 | 2512.5311 | 1980 | 2117.5 | 20763.2639 | 99043071.875 | 99043.0719 | 44016337.2917 | 44016.3373 | [10 empty] | 0 | 35.3 | 9.8056
High | 1074 | 52 | 39.5 | 10.9722 | 1.2778 | 0 | 4.6 | 1980 | 485.595 | 58.7694 | 2524.3644 | 1980 | 2530 | 27759.7222 | 99162257.6389 | 99162.2576 | 44016337.2917 | 44016.3373 | [10 empty] | 0 | 39.5 | 10.9722
High | 1075 | 53 | 44.5 | 12.3611 | 1.3611 | 0 | 4.9 | 1980 | 485.595 | 74.5894 | 2540.1844 | 1980 | 2695 | 33313.1944 | 99313526.7361 | 99313.5267 | 44016337.2917 | 44016.3373 | [10 empty] | 0 | 44.5 | 12.3611
High | 1076 | 54 | 49.3 | 13.6944 | 1.2222 | 0 | 4.4 | 1980 | 485.595 | 91.5485 | 2557.1435 | 1980 | 2420 | 33140.5556 | 99499189.1667 | 99499.1892 | 44016337.2917 | 44016.3373 | [10 empty] | 0 | 49.3 | 13.6944
High | 1077 | 55 | 53.3 | 14.8056 | 0.98611 | 0 | 3.55 | 1980 | 485.595 | 107.0069 | 2572.6019 | 1980 | 1952.5 | 28907.8472 | 99716201.5972 | 99716.2016 | 44016337.2917 | 44016.3373 | [10 empty] | 0 | 53.3 | 14.8056
High | 1078 | 56 | 56.4 | 15.6667 | 0.77778 | 0 | 2.8 | 1980 | 485.595 | 119.8162 | 2585.4112 | 1980 | 1540 | 24126.6667 | 99959191.5972 | 99959.1916 | 44016337.2917 | 44016.3373 | [10 empty] | 0 | 56.4 | 15.6667
High | 1079 | 57 | 58.9 | 16.3611 | 0.66667 | 0 | 2.4 | 1980 | 485.595 | 130.6736 | 2596.2686 | 1980 | 1320 | 21596.6667 | 100224200.6944 | 100224.2007 | 44016337.2917 | 44016.3373 | [10 empty] | 0 | 58.9 | 16.3611
High | 1080 | 58 | 61.2 | 17 | 0.51389 | 0 | 1.85 | 1980 | 485.595 | 141.0782 | 2606.6732 | 1980 | 1017.5 | 17297.5 | 100510310.6944 | 100510.3107 | 44016337.2917 | 44016.3373 | [10 empty] | 0 | 61.2 | 17
High | 1081 | 59 | 62.6 | 17.3889 | 0.25 | 0 | 0.9 | 1980 | 485.595 | 147.6066 | 2613.2016 | 1980 | 495 | 8607.5 | 100809660.4167 | 100809.6604 | 44016337.2917 | 44016.3373 | [10 empty] | 0 | 62.6 | 17.3889
High | 1082 | 60 | 63 | 17.5 | -0.013889 | 1 | -0.05 | -1980 | 485.595 | 149.499 | -1344.906 | 1980 | -27.5 | -481.25 | 101112847.9167 | 101112.8479 | 44319524.7917 | 44319.5248 | [10 empty] | 0 | 63 | 17.5
High | 1083 | 61 | 62.5 | 17.3611 | -0.29167 | 1 | -1.05 | -1980 | 485.595 | 147.1354 | -1347.2696 | 1980 | -577.5 | -10026.0417 | 101411242.0139 | 101411.242 | 44617918.8889 | 44617.9189 | [10 empty] | 0 | 62.5 | 17.3611
High | 1084 | 62 | 60.9 | 16.9167 | -0.44444 | 1 | -1.6 | -1980 | 485.595 | 139.6985 | -1354.7065 | 1980 | -880 | -14886.6667 | 101694553.8889 | 101694.5539 | 44901230.7639 | 44901.2308 | [10 empty] | 0 | 60.9 | 16.9167
High | 1085 | 63 | 59.3 | 16.4722 | -0.31944 | 1 | -1.15 | -1980 | 485.595 | 132.4545 | -1361.9505 | 1980 | -632.5 | -10418.6806 | 101963174.6528 | 101963.1747 | 45169851.5278 | 45169.8515 | [10 empty] | 0 | 59.3 | 16.4722
High | 1086 | 64 | 58.6 | 16.2778 | -0.097222 | 1 | -0.35 | -1980 | 485.595 | 129.3458 | -1365.0592 | 1980 | -192.5 | -3133.4722 | 102225491.0417 | 102225.491 | 45432167.9167 | 45432.1679 | [10 empty] | 0 | 58.6 | 16.2778
High | 1087 | 65 | 58.6 | 16.2778 | 0.013889 | 0 | 0.05 | 1980 | 485.595 | 129.3458 | 2594.9408 | 1980 | 27.5 | 447.6389 | 102487807.4306 | 102487.8074 | 45432167.9167 | 45432.1679 | [10 empty] | 0 | 58.6 | 16.2778
High | 1088 | 66 | 58.7 | 16.3056 | 0.027778 | 0 | 0.1 | 1980 | 485.595 | 129.7877 | 2595.3827 | 1980 | 55 | 896.8056 | 102751019.8611 | 102751.0199 | 45432167.9167 | 45432.1679 | [10 empty] | 0 | 58.7 | 16.3056
High | 1089 | 67 | 58.8 | 16.3333 | 0.013889 | 0 | 0.05 | 1980 | 485.595 | 130.2302 | 2595.8252 | 1980 | 27.5 | 449.1667 | 103015129.8611 | 103015.1299 | 45432167.9167 | 45432.1679 | [10 empty] | 0 | 58.8 | 16.3333
High | 1090 | 68 | 58.8 | 16.3333 | 0 | 0 | 0 | 1980 | 485.595 | 130.2302 | 2595.8252 | 1980 | 0 | 0 | 103279239.8611 | 103279.2399 | 45432167.9167 | 45432.1679 | [10 empty] | 0 | 58.8 | 16.3333
High | 1091 | 69 | 58.8 | 16.3333 | 0.041667 | 0 | 0.15 | 1980 | 485.595 | 130.2302 | 2595.8252 | 1980 | 82.5 | 1347.5 | 103543349.8611 | 103543.3499 | 45432167.9167 | 45432.1679 | [10 empty] | 0 | 58.8 | 16.3333
High | 1092 | 70 | 59.1 | 16.4167 | 0.18056 | 0 | 0.65 | 1980 | 485.595 | 131.5625 | 2597.1575 | 1980 | 357.5 | 5868.9583 | 103810161.7361 | 103810.1617 | 45432167.9167 | 45432.1679 | [10 empty] | 0 | 59.1 | 16.4167
High | 1093 | 71 | 60.1 | 16.6944 | 0.36111 | 0 | 1.3 | 1980 | 485.595 | 136.0524 | 2601.6474 | 1980 | 715 | 11936.5278 | 104086079.1667 | 104086.0792 | 45432167.9167 | 45432.1679 | [10 empty] | 0 | 60.1 | 16.6944
High | 1094 | 72 | 61.7 | 17.1389 | 0.40278 | 0 | 1.45 | 1980 | 485.595 | 143.3929 | 2608.9879 | 1980 | 797.5 | 13668.2639 | 104376883.2639 | 104376.8833 | 45432167.9167 | 45432.1679 | [10 empty] | 0 | 61.7 | 17.1389
High | 1095 | 73 | 63 | 17.5 | 0.27778 | 0 | 1 | 1980 | 485.595 | 149.499 | 2615.094 | 1980 | 550 | 9625 | 104680070.7639 | 104680.0708 | 45432167.9167 | 45432.1679 | [10 empty] | 0 | 63 | 17.5
High | 1096 | 74 | 63.7 | 17.6944 | 0.125 | 0 | 0.45 | 1980 | 485.595 | 152.8397 | 2618.4347 | 1980 | 247.5 | 4379.375 | 104990033.1944 | 104990.0332 | 45432167.9167 | 45432.1679 | [10 empty] | 0 | 63.7 | 17.6944
High | 1097 | 75 | 63.9 | 17.75 | -0.027778 | 1 | -0.1 | -1980 | 485.595 | 153.8009 | -1340.6041 | 1980 | -55 | -976.25 | 105301945.0694 | 105301.9451 | 45744079.7917 | 45744.0798 | [10 empty] | 0 | 63.9 | 17.75
High | 1098 | 76 | 63.5 | 17.6389 | -0.22222 | 1 | -0.8 | -1980 | 485.595 | 151.8814 | -1342.5236 | 1980 | -440 | -7761.1111 | 105609964.1667 | 105609.9642 | 46052098.8889 | 46052.0989 | [10 empty] | 0 | 63.5 | 17.6389
High | 1099 | 77 | 62.3 | 17.3056 | -0.44444 | 1 | -1.6 | -1980 | 485.595 | 146.1953 | -1348.2097 | 1980 | -880 | -15228.8889 | 105906451.5972 | 105906.4516 | 46348586.3194 | 46348.5863 | [10 empty] | 0 | 62.3 | 17.3056
High | 1100 | 78 | 60.3 | 16.75 | -0.47222 | 1 | -1.7 | -1980 | 485.595 | 136.9594 | -1357.4456 | 1980 | -935 | -15661.25 | 106184208.4722 | 106184.2085 | 46626343.1944 | 46626.3432 | [10 empty] | 0 | 60.3 | 16.75
High | 1101 | 79 | 58.9 | 16.3611 | -0.26389 | 1 | -0.95 | -1980 | 485.595 | 130.6736 | -1363.7314 | 1980 | -522.5 | -8548.6806 | 106449217.5694 | 106449.2176 | 46891352.2917 | 46891.3523 | [10 empty] | 0 | 58.9 | 16.3611
High | 1102 | 80 | 58.4 | 16.2222 | -0.013889 | 1 | -0.05 | -1980 | 485.595 | 128.4644 | -1365.9406 | 1980 | -27.5 | -446.1111 | 106709746.4583 | 106709.7465 | 47151881.1806 | 47151.8812 | [10 empty] | 0 | 58.4 | 16.2222
High | 1103 | 81 | 58.8 | 16.3333 | 0.25 | 0 | 0.9 | 1980 | 485.595 | 130.2302 | 2595.8252 | 1980 | 495 | 8085 | 106973856.4583 | 106973.8565 | 47151881.1806 | 47151.8812 | [10 empty] | 0 | 58.8 | 16.3333
High | 1104 | 82 | 60.2 | 16.7222 | 0.48611 | 0 | 1.75 | 1980 | 485.595 | 136.5055 | 2602.1005 | 1980 | 962.5 | 16095.1389 | 107250692.8472 | 107250.6928 | 47151881.1806 | 47151.8812 | [10 empty] | 0 | 60.2 | 16.7222
High | 1105 | 83 | 62.3 | 17.3056 | 0.51389 | 0 | 1.85 | 1980 | 485.595 | 146.1953 | 2611.7903 | 1980 | 1017.5 | 17608.4028 | 107547180.2778 | 107547.1803 | 47151881.1806 | 47151.8812 | [10 empty] | 0 | 62.3 | 17.3056
High | 1106 | 84 | 63.9 | 17.75 | 0.30556 | 0 | 1.1 | 1980 | 485.595 | 153.8009 | 2619.3959 | 1980 | 605 | 10738.75 | 107859092.1528 | 107859.0922 | 47151881.1806 | 47151.8812 | [10 empty] | 0 | 63.9 | 17.75
High | 1107 | 85 | 64.5 | 17.9167 | 0.069444 | 0 | 0.25 | 1980 | 485.595 | 156.7028 | 2622.2978 | 1980 | 137.5 | 2463.5417 | 108176889.0278 | 108176.889 | 47151881.1806 | 47151.8812 | [10 empty] | 0 | 64.5 | 17.9167
High | 1108 | 86 | 64.4 | 17.8889 | -0.13889 | 1 | -0.5 | -1980 | 485.595 | 156.2172 | -1338.1878 | 1980 | -275 | -4919.4444 | 108493701.25 | 108493.7013 | 47468693.4028 | 47468.6934 | [10 empty] | 0 | 64.4 | 17.8889
High | 1109 | 87 | 63.5 | 17.6389 | -0.33333 | 1 | -1.2 | -1980 | 485.595 | 151.8814 | -1342.5236 | 1980 | -660 | -11641.6667 | 108801720.3472 | 108801.7203 | 47776712.5 | 47776.7125 | [10 empty] | 0 | 63.5 | 17.6389
High | 1110 | 88 | 62 | 17.2222 | -0.31944 | 1 | -1.15 | -1980 | 485.595 | 144.7907 | -1349.6143 | 1980 | -632.5 | -10893.0556 | 109095359.2361 | 109095.3592 | 48070351.3889 | 48070.3514 | [10 empty] | 0 | 62 | 17.2222
High | 1111 | 89 | 61.2 | 17 | -0.097222 | 1 | -0.35 | -1980 | 485.595 | 141.0782 | -1353.3268 | 1980 | -192.5 | -3272.5 | 109381469.2361 | 109381.4692 | 48356461.3889 | 48356.4614 | [10 empty] | 0 | 61.2 | 17
High | 1112 | 90 | 61.3 | 17.0278 | 0.19444 | 0 | 0.7 | 1980 | 485.595 | 141.5397 | 2607.1347 | 1980 | 385 | 6555.6944 | 109668515 | 109668.515 | 48356461.3889 | 48356.4614 | [10 empty] | 0 | 61.3 | 17.0278
High | 1113 | 91 | 62.6 | 17.3889 | 0.55556 | 0 | 2 | 1980 | 485.595 | 147.6066 | 2613.2016 | 1980 | 1100 | 19127.7778 | 109967864.7222 | 109967.8647 | 48356461.3889 | 48356.4614 | [10 empty] | 0 | 62.6 | 17.3889
High | 1114 | 92 | 65.3 | 18.1389 | 0.75 | 0 | 2.7 | 1980 | 485.595 | 160.6141 | 2626.2091 | 1980 | 1485 | 26936.25 | 110293593.8194 | 110293.5938 | 48356461.3889 | 48356.4614 | [10 empty] | 0 | 65.3 | 18.1389
High | 1115 | 93 | 68 | 18.8889 | 0.56944 | 0 | 2.05 | 1980 | 485.595 | 174.1707 | 2639.7657 | 1980 | 1127.5 | 21297.2222 | 110646816.0417 | 110646.816 | 48356461.3889 | 48356.4614 | [10 empty] | 0 | 68 | 18.8889
High | 1116 | 94 | 69.4 | 19.2778 | 0.23611 | 0 | 0.85 | 1980 | 485.595 | 181.4162 | 2647.0112 | 1980 | 467.5 | 9012.3611 | 111014732.4306 | 111014.7324 | 48356461.3889 | 48356.4614 | [10 empty] | 0 | 69.4 | 19.2778
High | 1117 | 95 | 69.7 | 19.3611 | -0.013889 | 1 | -0.05 | -1980 | 485.595 | 182.9881 | -1311.4169 | 1980 | -27.5 | -532.4306 | 111385836.5278 | 111385.8365 | 48727565.4861 | 48727.5655 | [10 empty] | 0 | 69.7 | 19.3611
High | 1118 | 96 | 69.3 | 19.25 | -0.22222 | 1 | -0.8 | -1980 | 485.595 | 180.8938 | -1313.5112 | 1980 | -440 | -8470 | 111752693.4028 | 111752.6934 | 49094422.3611 | 49094.4224 | [10 empty] | 0 | 69.3 | 19.25
High | 1119 | 97 | 68.1 | 18.9167 | -0.33333 | 1 | -1.2 | -1980 | 485.595 | 174.6833 | -1319.7217 | 1980 | -660 | -12485 | 112106955.2778 | 112106.9553 | 49448684.2361 | 49448.6842 | [10 empty] | 0 | 68.1 | 18.9167
High | 1120 | 98 | 66.9 | 18.5833 | -0.26389 | 1 | -0.95 | -1980 | 485.595 | 168.5813 | -1325.8237 | 1980 | -522.5 | -9709.7917 | 112448842.1528 | 112448.8422 | 49790571.1111 | 49790.5711 | [10 empty] | 0 | 66.9 | 18.5833
High | 1121 | 99 | 66.2 | 18.3889 | -0.16667 | 1 | -0.6 | -1980 | 485.595 | 165.0719 | -1329.3331 | 1980 | -330 | -6068.3333 | 112783611.875 | 112783.6119 | 50125340.8333 | 50125.3408 | [10 empty] | 0 | 66.2 | 18.3889
High | 1122 | 100 | 65.7 | 18.25 | -0.18056 | 1 | -0.65 | -1980 | 485.595 | 162.5878 | -1331.8172 | 1980 | -357.5 | -6524.375 | 113113343.75 | 113113.3438 | 50455072.7083 | 50455.0727 | [10 empty] | 0 | 65.7 | 18.25
High | 1123 | 101 | 64.9 | 18.0278 | -0.34722 | 1 | -1.25 | -1980 | 485.595 | 158.6524 | -1335.7526 | 1980 | -687.5 | -12394.0972 | 113435094.5139 | 113435.0945 | 50776823.4722 | 50776.8235 | [10 empty] | 0 | 64.9 | 18.0278
High | 1124 | 102 | 63.2 | 17.5556 | -0.63889 | 1 | -2.3 | -1980 | 485.595 | 150.4497 | -1343.9553 | 1980 | -1265 | -22207.7778 | 113740210.0694 | 113740.2101 | 51081939.0278 | 51081.939 | [10 empty] | 0 | 63.2 | 17.5556
High | 1125 | 103 | 60.3 | 16.75 | -1.0278 | 1 | -3.7 | -1980 | 485.595 | 136.9594 | -1357.4456 | 1980 | -2035 | -34086.25 | 114017966.9444 | 114017.9669 | 51359695.9028 | 51359.6959 | [10 empty] | 0 | 60.3 | 16.75
High | 1126 | 104 | 55.8 | 15.5 | -1.3611 | 1 | -4.9 | -1980 | 485.595 | 117.2804 | -1377.1246 | 1980 | -2695 | -41772.5 | 114255814.4444 | 114255.8144 | 51597543.4028 | 51597.5434 | [10 empty] | 0 | 55.8 | 15.5
High | 1127 | 105 | 50.5 | 14.0278 | -1.4722 | 1 | -5.3 | -1980 | 485.595 | 96.0594 | -1398.3456 | 1980 | -2915 | -40890.9722 | 114450625.2083 | 114450.6252 | 51792354.1667 | 51792.3542 | [10 empty] | 0 | 50.5 | 14.0278
High | 1128 | 106 | 45.2 | 12.5556 | -1.4444 | 1 | -5.2 | -1980 | 485.595 | 76.9545 | -1417.4505 | 1980 | -2860 | -35908.8889 | 114606690.7639 | 114606.6908 | 51948419.7222 | 51948.4197 | [10 empty] | 0 | 45.2 | 12.5556
High | 1129 | 107 | 40.1 | 11.1389 | -1.25 | 1 | -4.5 | -1980 | 485.595 | 60.5684 | -1433.8366 | 1980 | -2475 | -27568.75 | 114729524.8611 | 114729.5249 | 52071253.8194 | 52071.2538 | [10 empty] | 0 | 40.1 | 11.1389
High | 1130 | 108 | 36.2 | 10.0556 | -1 | 1 | -3.6 | -1980 | 485.595 | 49.3599 | -1445.0451 | 1980 | -1980 | -19910 | 114829627.9167 | 114829.6279 | 52171356.875 | 52171.3569 | [10 empty] | 0 | 36.2 | 10.0556
High | 1131 | 109 | 32.9 | 9.1389 | -0.88889 | 1 | -3.2 | -1980 | 485.595 | 40.7708 | -1453.6342 | 1980 | -1760 | -16084.4444 | 114912312.0139 | 114912.312 | 52254040.9722 | 52254.041 | [10 empty] | 0 | 32.9 | 9.1389
High | 1132 | 110 | 29.8 | 8.2778 | -0.875 | 1 | -3.15 | -1980 | 485.595 | 33.4495 | -1460.9555 | 1980 | -1732.5 | -14341.25 | 114980148.4028 | 114980.1484 | 52321877.3611 | 52321.8774 | [10 empty] | 0 | 29.8 | 8.2778
High | 1133 | 111 | 26.6 | 7.3889 | -0.94444 | 1 | -3.4 | -1980 | 485.595 | 26.6514 | -1467.7536 | 1980 | -1870 | -13817.2222 | 115034198.125 | 115034.1981 | 52375927.0833 | 52375.9271 | [10 empty] | 0 | 26.6 | 7.3889
High | 1134 | 112 | 23 | 6.3889 | -1 | 1 | -3.6 | -1980 | 485.595 | 19.9257 | -1474.4793 | 1980 | -1980 | -12650 | 115074607.8472 | 115074.6078 | 52416336.8056 | 52416.3368 | [10 empty] | 0 | 23 | 6.3889
High | 1135 | 113 | 19.4 | 5.3889 | -0.93056 | 1 | -3.35 | -1980 | 485.595 | 14.1762 | -1480.2288 | 1980 | -1842.5 | -9929.0278 | 115103357.5694 | 115103.3576 | 52445086.5278 | 52445.0865 | [10 empty] | 0 | 19.4 | 5.3889
High | 1136 | 114 | 16.3 | 4.5278 | -0.66667 | 1 | -2.4 | -1980 | 485.595 | 10.0077 | -1484.3973 | 1980 | -1320 | -5976.6667 | 115123653.3333 | 115123.6533 | 52465382.2917 | 52465.3823 | [10 empty] | 0 | 16.3 | 4.5278
High | 1137 | 115 | 14.6 | 4.0556 | -0.29167 | 1 | -1.05 | -1980 | 485.595 | 8.029 | -1486.376 | 1980 | -577.5 | -2342.0833 | 115139936.3889 | 115139.9364 | 52481665.3472 | 52481.6653 | [10 empty] | 0 | 14.6 | 4.0556
High | 1138 | 116 | 14.2 | 3.9444 | -0.041667 | 1 | -0.15 | -1980 | 485.595 | 7.5951 | -1486.8099 | 1980 | -82.5 | -325.4167 | 115155339.4444 | 115155.3394 | 52497068.4028 | 52497.0684 | [10 empty] | 0 | 14.2 | 3.9444
High | 1139 | 117 | 14.3 | 3.9722 | 0.055556 | 0 | 0.2 | 1980 | 485.595 | 7.7025 | 2473.2975 | 1980 | 110 | 436.9444 | 115170960.2083 | 115170.9602 | 52497068.4028 | 52497.0684 | [10 empty] | 0 | 14.3 | 3.9722
High | 1140 | 118 | 14.6 | 4.0556 | 0.11111 | 0 | 0.4 | 1980 | 485.595 | 8.029 | 2473.624 | 1980 | 220 | 892.2222 | 115187243.2639 | 115187.2433 | 52497068.4028 | 52497.0684 | [10 empty] | 0 | 14.6 | 4.0556
High | 1141 | 119 | 15.1 | 4.1944 | 0.25 | 0 | 0.9 | 1980 | 485.595 | 8.5884 | 2474.1834 | 1980 | 495 | 2076.25 | 115204660.6944 | 115204.6607 | 52497068.4028 | 52497.0684 | [10 empty] | 0 | 15.1 | 4.1944
High | 1142 | 120 | 16.4 | 4.5556 | 0.55556 | 0 | 2 | 1980 | 485.595 | 10.1308 | 2475.7258 | 1980 | 1100 | 5011.1111 | 115225206.25 | 115225.2063 | 52497068.4028 | 52497.0684 | [10 empty] | 0 | 16.4 | 4.5556
High | 1143 | 121 | 19.1 | 5.3056 | 0.84722 | 0 | 3.05 | 1980 | 485.595 | 13.7412 | 2479.3362 | 1980 | 1677.5 | 8900.0694 | 115253073.6806 | 115253.0737 | 52497068.4028 | 52497.0684 | [10 empty] | 0 | 19.1 | 5.3056
High | 1144 | 122 | 22.5 | 6.25 | 0.73611 | 0 | 2.65 | 1980 | 485.595 | 19.0687 | 2484.6638 | 1980 | 1457.5 | 9109.375 | 115291745.5556 | 115291.7456 | 52497068.4028 | 52497.0684 | [10 empty] | 0 | 22.5 | 6.25
High | 1145 | 123 | 24.4 | 6.7778 | 0.31944 | 0 | 1.15 | 1980 | 485.595 | 22.4252 | 2488.0202 | 1980 | 632.5 | 4286.9444 | 115337224.4444 | 115337.2244 | 52497068.4028 | 52497.0684 | [10 empty] | 0 | 24.4 | 6.7778
High | 1146 | 124 | 24.8 | 6.8889 | -0.23611 | 1 | -0.85 | -1980 | 485.595 | 23.1665 | -1471.2385 | 1980 | -467.5 | -3220.5556 | 115384206.6667 | 115384.2067 | 52544050.625 | 52544.0506 | [10 empty] | 0 | 24.8 | 6.8889
High | 1147 | 125 | 22.7 | 6.3056 | -1.0278 | 1 | -3.7 | -1980 | 485.595 | 19.4093 | -1474.9957 | 1980 | -2035 | -12831.8056 | 115423569.0972 | 115423.5691 | 52583413.0556 | 52583.4131 | [10 empty] | 0 | 22.7 | 6.3056
High | 1148 | 126 | 17.4 | 4.8333 | -1.2361 | 1 | -4.45 | -1980 | 485.595 | 11.404 | -1483.001 | 1980 | -2447.5 | -11829.5833 | 115446696.5972 | 115446.6966 | 52606540.5556 | 52606.5406 | [10 empty] | 0 | 17.4 | 4.8333
High | 1149 | 127 | 13.8 | 3.8333 | -0.75 | 1 | -2.7 | -1980 | 485.595 | 7.1732 | -1487.2318 | 1980 | -1485 | -5692.5 | 115461244.0972 | 115461.2441 | 52621088.0556 | 52621.0881 | [10 empty] | 0 | 13.8 | 3.8333
High | 1150 | 128 | 12 | 3.3333 | -0.25 | 1 | -0.9 | -1980 | 485.595 | 5.424 | -1488.981 | 1980 | -495 | -1650 | 115472244.0972 | 115472.2441 | 52632088.0556 | 52632.0881 | [10 empty] | 0 | 12 | 3.3333
High | 1151 | 129 | 12 | 3.3333 | 0 | 0 | 0 | 0 | 485.595 | 5.424 | 491.019 | 1980 | 0 | 0 | 115483244.0972 | 115483.2441 | 52632088.0556 | 52632.0881 | [10 empty] | 0 | 12 | 3.3333
High | 1152 | 130 | 12 | 3.3333 | 0.26389 | 0 | 0.95 | 1980 | 485.595 | 5.424 | 2471.019 | 1980 | 522.5 | 1741.6667 | 115494244.0972 | 115494.2441 | 52632088.0556 | 52632.0881 | [10 empty] | 0 | 12 | 3.3333
High | 1153 | 131 | 13.9 | 3.8611 | 0.94444 | 0 | 3.4 | 1980 | 485.595 | 7.2776 | 2472.8726 | 1980 | 1870 | 7220.2778 | 115509003.1944 | 115509.0032 | 52632088.0556 | 52632.0881 | [10 empty] | 0 | 13.9 | 3.8611
High | 1154 | 132 | 18.8 | 5.2222 | 1.5556 | 0 | 5.6 | 1980 | 485.595 | 13.3129 | 2478.9079 | 1980 | 3080 | 16084.4444 | 115536002.0833 | 115536.0021 | 52632088.0556 | 52632.0881 | [10 empty] | 0 | 18.8 | 5.2222
High | 1155 | 133 | 25.1 | 6.9722 | 1.5278 | 0 | 5.5 | 1980 | 485.595 | 23.7304 | 2489.3254 | 1980 | 3025 | 21090.9722 | 115584127.8472 | 115584.1278 | 52632088.0556 | 52632.0881 | [10 empty] | 0 | 25.1 | 6.9722
High | 1156 | 134 | 29.8 | 8.2778 | 1.2083 | 0 | 4.35 | 1980 | 485.595 | 33.4495 | 2499.0445 | 1980 | 2392.5 | 19804.5833 | 115651964.2361 | 115651.9642 | 52632088.0556 | 52632.0881 | [10 empty] | 0 | 29.8 | 8.2778
High | 1157 | 135 | 33.8 | 9.3889 | 1.1667 | 0 | 4.2 | 1980 | 485.595 | 43.0319 | 2508.6269 | 1980 | 2310 | 21688.3333 | 115739233.9583 | 115739.234 | 52632088.0556 | 52632.0881 | [10 empty] | 0 | 33.8 | 9.3889
High | 1158 | 136 | 38.2 | 10.6111 | 1.3333 | 0 | 4.8 | 1980 | 485.595 | 54.9647 | 2520.5597 | 1980 | 2640 | 28013.3333 | 115850703.6806 | 115850.7037 | 52632088.0556 | 52632.0881 | [10 empty] | 0 | 38.2 | 10.6111
High | 1159 | 137 | 43.4 | 12.0556 | 1.4861 | 0 | 5.35 | 1980 | 485.595 | 70.9474 | 2536.5424 | 1980 | 2942.5 | 35473.4722 | 115994586.7361 | 115994.5867 | 52632088.0556 | 52632.0881 | [10 empty] | 0 | 43.4 | 12.0556
High | 1160 | 138 | 48.9 | 13.5833 | 1.4444 | 0 | 5.2 | 1980 | 485.595 | 90.0689 | 2555.6639 | 1980 | 2860 | 38848.3333 | 116177248.6111 | 116177.2486 | 52632088.0556 | 52632.0881 | [10 empty] | 0 | 48.9 | 13.5833
High | 1161 | 139 | 53.8 | 14.9444 | 1.2361 | 0 | 4.45 | 1980 | 485.595 | 109.0239 | 2574.6189 | 1980 | 2447.5 | 36576.5278 | 116398351.6667 | 116398.3517 | 52632088.0556 | 52632.0881 | [10 empty] | 0 | 53.8 | 14.9444
High | 1162 | 140 | 57.8 | 16.0556 | 1.0694 | 0 | 3.85 | 1980 | 485.595 | 125.8383 | 2591.4333 | 1980 | 2117.5 | 33997.6389 | 116653554.7222 | 116653.5547 | 52632088.0556 | 52632.0881 | [10 empty] | 0 | 57.8 | 16.0556
High | 1163 | 141 | 61.5 | 17.0833 | 1 | 0 | 3.6 | 1980 | 485.595 | 142.4647 | 2608.0598 | 1980 | 1980 | 33825 | 116942476.5972 | 116942.4766 | 52632088.0556 | 52632.0881 | [10 empty] | 0 | 61.5 | 17.0833
High | 1164 | 142 | 65 | 18.0556 | 0.95833 | 0 | 3.45 | 1980 | 485.595 | 159.1417 | 2624.7367 | 1980 | 1897.5 | 34260.4167 | 117265219.6528 | 117265.2197 | 52632088.0556 | 52632.0881 | [10 empty] | 0 | 65 | 18.0556
High | 1165 | 143 | 68.4 | 19 | 0.91667 | 0 | 3.3 | 1980 | 485.595 | 176.2258 | 2641.8208 | 1980 | 1815 | 34485 | 117622609.6528 | 117622.6097 | 52632088.0556 | 52632.0881 | [10 empty] | 0 | 68.4 | 19
High | 1166 | 144 | 71.6 | 19.8889 | 0.63889 | 0 | 2.3 | 1980 | 485.595 | 193.1004 | 2658.6954 | 1980 | 1265 | 25159.4444 | 118014221.875 | 118014.2219 | 52632088.0556 | 52632.0881 | [10 empty] | 0 | 71.6 | 19.8889
High | 1167 | 145 | 73 | 20.2778 | 0.375 | 0 | 1.35 | 1980 | 485.595 | 200.7257 | 2666.3207 | 1980 | 742.5 | 15056.25 | 118421298.2639 | 118421.2983 | 52632088.0556 | 52632.0881 | [10 empty] | 0 | 73 | 20.2778
High | 1168 | 146 | 74.3 | 20.6389 | 0.44444 | 0 | 1.6 | 1980 | 485.595 | 207.9385 | 2673.5335 | 1980 | 880 | 18162.2222 | 118843002.3611 | 118843.0024 | 52632088.0556 | 52632.0881 | [10 empty] | 0 | 74.3 | 20.6389
High | 1169 | 147 | 76.2 | 21.1667 | 0.5 | 0 | 1.8 | 1980 | 485.595 | 218.7092 | 2684.3042 | 1980 | 990 | 20955 | 119286549.8611 | 119286.5499 | 52632088.0556 | 52632.0881 | [10 empty] | 0 | 76.2 | 21.1667
High | 1170 | 148 | 77.9 | 21.6389 | 0.45833 | 0 | 1.65 | 1980 | 485.595 | 228.5768 | 2694.1718 | 1980 | 907.5 | 19637.2917 | 119750108.9583 | 119750.109 | 52632088.0556 | 52632.0881 | [10 empty] | 0 | 77.9 | 21.6389
High | 1171 | 149 | 79.5 | 22.0833 | 0.43056 | 0 | 1.55 | 1980 | 485.595 | 238.0627 | 2703.6578 | 1980 | 852.5 | 18826.0417 | 120232905.8333 | 120232.9058 | 52632088.0556 | 52632.0881 | [10 empty] | 0 | 79.5 | 22.0833
High | 1172 | 150 | 81 | 22.5 | 0.38889 | 0 | 1.4 | 1980 | 485.595 | 247.131 | 2712.726 | 1980 | 770 | 17325 | 120734093.3333 | 120734.0933 | 52632088.0556 | 52632.0881 | [10 empty] | 0 | 81 | 22.5
High | 1173 | 151 | 82.3 | 22.8611 | 0.34722 | 0 | 1.25 | 1980 | 485.595 | 255.1273 | 2720.7223 | 1980 | 687.5 | 15717.0139 | 121251497.4306 | 121251.4974 | 52632088.0556 | 52632.0881 | [10 empty] | 0 | 82.3 | 22.8611
High | 1174 | 152 | 83.5 | 23.1944 | 0.31944 | 0 | 1.15 | 1980 | 485.595 | 262.6214 | 2728.2164 | 1980 | 632.5 | 14670.4861 | 121784099.8611 | 121784.0999 | 52632088.0556 | 52632.0881 | [10 empty] | 0 | 83.5 | 23.1944
High | 1175 | 153 | 84.6 | 23.5 | 0.27778 | 0 | 1 | 1980 | 485.595 | 269.5864 | 2735.1814 | 1980 | 550 | 12925 | 122330827.3611 | 122330.8274 | 52632088.0556 | 52632.0881 | [10 empty] | 0 | 84.6 | 23.5
High | 1176 | 154 | 85.5 | 23.75 | 0.23611 | 0 | 0.85 | 1980 | 485.595 | 275.3527 | 2740.9478 | 1980 | 467.5 | 11103.125 | 122889249.2361 | 122889.2492 | 52632088.0556 | 52632.0881 | [10 empty] | 0 | 85.5 | 23.75
High | 1177 | 155 | 86.3 | 23.9722 | 0.22222 | 0 | 0.8 | 1980 | 485.595 | 280.5297 | 2746.1247 | 1980 | 440 | 10547.7778 | 123458170 | 123458.17 | 52632088.0556 | 52632.0881 | [10 empty] | 0 | 86.3 | 23.9722
High | 1178 | 156 | 87.1 | 24.1944 | 0.25 | 0 | 0.9 | 1980 | 485.595 | 285.7548 | 2751.3498 | 1980 | 495 | 11976.25 | 124037687.4306 | 124037.6874 | 52632088.0556 | 52632.0881 | [10 empty] | 0 | 87.1 | 24.1944
High | 1179 | 157 | 88.1 | 24.4722 | 0.27778 | 0 | 1 | 1980 | 485.595 | 292.354 | 2757.949 | 1980 | 550 | 13459.7222 | 124630588.1944 | 124630.5882 | 52632088.0556 | 52632.0881 | [10 empty] | 0 | 88.1 | 24.4722
High | 1180 | 158 | 89.1 | 24.75 | 0.27778 | 0 | 1 | 1980 | 485.595 | 299.0285 | 2764.6235 | 1980 | 550 | 13612.5 | 125237025.0694 | 125237.0251 | 52632088.0556 | 52632.0881 | [10 empty] | 0 | 89.1 | 24.75
High | 1181 | 159 | 90.1 | 25.0278 | 0.26389 | 0 | 0.95 | 1980 | 485.595 | 305.7784 | 2771.3734 | 1980 | 522.5 | 13077.0139 | 125857150.8333 | 125857.1508 | 52632088.0556 | 52632.0881 | [10 empty] | 0 | 90.1 | 25.0278
High | 1182 | 160 | 91 | 25.2778 | 0.22222 | 0 | 0.8 | 1980 | 485.595 | 311.9177 | 2777.5127 | 1980 | 440 | 11122.2222 | 126489727.2222 | 126489.7272 | 52632088.0556 | 52632.0881 | [10 empty] | 0 | 91 | 25.2778
High | 1183 | 161 | 91.7 | 25.4722 | 0.18056 | 0 | 0.65 | 1980 | 485.595 | 316.7349 | 2782.3299 | 1980 | 357.5 | 9106.3194 | 127132072.9861 | 127132.073 | 52632088.0556 | 52632.0881 | [10 empty] | 0 | 91.7 | 25.4722
High | 1184 | 162 | 92.3 | 25.6389 | 0.15278 | 0 | 0.55 | 1980 | 485.595 | 320.8933 | 2786.4883 | 1980 | 302.5 | 7755.7639 | 127782852.0833 | 127782.8521 | 52632088.0556 | 52632.0881 | [10 empty] | 0 | 92.3 | 25.6389
High | 1185 | 163 | 92.8 | 25.7778 | 0.11111 | 0 | 0.4 | 1980 | 485.595 | 324.3793 | 2789.9743 | 1980 | 220 | 5671.1111 | 128440700.9722 | 128440.701 | 52632088.0556 | 52632.0881 | [10 empty] | 0 | 92.8 | 25.7778
High | 1186 | 164 | 93.1 | 25.8611 | 0.041667 | 0 | 0.15 | 1980 | 485.595 | 326.48 | 2792.075 | 1980 | 82.5 | 2133.5417 | 129102810.0694 | 129102.8101 | 52632088.0556 | 52632.0881 | [10 empty] | 0 | 93.1 | 25.8611
High | 1187 | 165 | 93.1 | 25.8611 | 0 | 0 | 0 | 0 | 485.595 | 326.48 | 812.075 | 1980 | 0 | 0 | 129764919.1667 | 129764.9192 | 52632088.0556 | 52632.0881 | [10 empty] | 0 | 93.1 | 25.8611
High | 1188 | 166 | 93.1 | 25.8611 | 0 | 0 | 0 | 0 | 485.595 | 326.48 | 812.075 | 1980 | 0 | 0 | 130427028.2639 | 130427.0283 | 52632088.0556 | 52632.0881 | [10 empty] | 0 | 93.1 | 25.8611
High | 1189 | 167 | 93.1 | 25.8611 | 0 | 0 | 0 | 0 | 485.595 | 326.48 | 812.075 | 1980 | 0 | 0 | 131089137.3611 | 131089.1374 | 52632088.0556 | 52632.0881 | [10 empty] | 0 | 93.1 | 25.8611
High | 1190 | 168 | 93.1 | 25.8611 | 0 | 0 | 0 | 0 | 485.595 | 326.48 | 812.075 | 1980 | 0 | 0 | 131751246.4583 | 131751.2465 | 52632088.0556 | 52632.0881 | [10 empty] | 0 | 93.1 | 25.8611
High | 1191 | 169 | 93.1 | 25.8611 | 0 | 0 | 0 | 0 | 485.595 | 326.48 | 812.075 | 1980 | 0 | 0 | 132413355.5556 | 132413.3556 | 52632088.0556 | 52632.0881 | [10 empty] | 0 | 93.1 | 25.8611
High | 1192 | 170 | 93.1 | 25.8611 | 0 | 0 | 0 | 0 | 485.595 | 326.48 | 812.075 | 1980 | 0 | 0 | 133075464.6528 | 133075.4647 | 52632088.0556 | 52632.0881 | [10 empty] | 0 | 93.1 | 25.8611
High | 1193 | 171 | 93.1 | 25.8611 | 0 | 0 | 0 | 0 | 485.595 | 326.48 | 812.075 | 1980 | 0 | 0 | 133737573.75 | 133737.5738 | 52632088.0556 | 52632.0881 | [10 empty] | 0 | 93.1 | 25.8611
High | 1194 | 172 | 93.1 | 25.8611 | 0 | 0 | 0 | 0 | 485.595 | 326.48 | 812.075 | 1980 | 0 | 0 | 134399682.8472 | 134399.6828 | 52632088.0556 | 52632.0881 | [10 empty] | 0 | 93.1 | 25.8611
High | 1195 | 173 | 93.1 | 25.8611 | 0.013889 | 0 | 0.05 | 1980 | 485.595 | 326.48 | 2792.075 | 1980 | 27.5 | 711.1806 | 135061791.9444 | 135061.7919 | 52632088.0556 | 52632.0881 | [10 empty] | 0 | 93.1 | 25.8611
High | 1196 | 174 | 93.2 | 25.8889 | 0.013889 | 0 | 0.05 | 1980 | 485.595 | 327.1817 | 2792.7767 | 1980 | 27.5 | 711.9444 | 135725324.1667 | 135725.3242 | 52632088.0556 | 52632.0881 | [10 empty] | 0 | 93.2 | 25.8889
High | 1197 | 175 | 93.2 | 25.8889 | 0.013889 | 0 | 0.05 | 1980 | 485.595 | 327.1817 | 2792.7767 | 1980 | 27.5 | 711.9444 | 136388856.3889 | 136388.8564 | 52632088.0556 | 52632.0881 | [10 empty] | 0 | 93.2 | 25.8889
High | 1198 | 176 | 93.3 | 25.9167 | 0.069444 | 0 | 0.25 | 1980 | 485.595 | 327.8842 | 2793.4792 | 1980 | 137.5 | 3563.5417 | 137053813.2639 | 137053.8133 | 52632088.0556 | 52632.0881 | [10 empty] | 0 | 93.3 | 25.9167
High | 1199 | 177 | 93.7 | 26.0278 | 0.125 | 0 | 0.45 | 1980 | 485.595 | 330.7017 | 2796.2967 | 1980 | 247.5 | 6441.875 | 137724484.0278 | 137724.484 | 52632088.0556 | 52632.0881 | [10 empty] | 0 | 93.7 | 26.0278
High | 1200 | 178 | 94.2 | 26.1667 | 0.18056 | 0 | 0.65 | 1980 | 485.595 | 334.2404 | 2799.8354 | 1980 | 357.5 | 9354.5833 | 138402331.5278 | 138402.3315 | 52632088.0556 | 52632.0881 | [10 empty] | 0 | 94.2 | 26.1667
High | 1201 | 179 | 95 | 26.3889 | 0.22222 | 0 | 0.8 | 1980 | 485.595 | 339.9417 | 2805.5367 | 1980 | 440 | 11611.1111 | 139091741.25 | 139091.7413 | 52632088.0556 | 52632.0881 | [10 empty] | 0 | 95 | 26.3889
High | 1202 | 180 | 95.8 | 26.6111 | 0.19444 | 0 | 0.7 | 1980 | 485.595 | 345.6911 | 2811.2861 | 1980 | 385 | 10245.2778 | 139792810.9722 | 139792.811 | 52632088.0556 | 52632.0881 | [10 empty] | 0 | 95.8 | 26.6111
High | 1203 | 181 | 96.4 | 26.7778 | 0.13889 | 0 | 0.5 | 1980 | 485.595 | 350.0348 | 2815.6298 | 1980 | 275 | 7363.8889 | 140502689.8611 | 140502.6899 | 52632088.0556 | 52632.0881 | [10 empty] | 0 | 96.4 | 26.7778
High | 1204 | 182 | 96.8 | 26.8889 | 0.083333 | 0 | 0.3 | 1980 | 485.595 | 352.9457 | 2818.5407 | 1980 | 165 | 4436.6667 | 141218472.0833 | 141218.4721 | 52632088.0556 | 52632.0881 | [10 empty] | 0 | 96.8 | 26.8889
High | 1205 | 183 | 97 | 26.9444 | 0.041667 | 0 | 0.15 | 1980 | 485.595 | 354.4057 | 2820.0007 | 1980 | 82.5 | 2222.9167 | 141937215.1389 | 141937.2151 | 52632088.0556 | 52632.0881 | [10 empty] | 0 | 97 | 26.9444
High | 1206 | 184 | 97.1 | 26.9722 | 0.027778 | 0 | 0.1 | 1980 | 485.595 | 355.1368 | 2820.7318 | 1980 | 55 | 1483.4722 | 142657440.9028 | 142657.4409 | 52632088.0556 | 52632.0881 | [10 empty] | 0 | 97.1 | 26.9722
High | 1207 | 185 | 97.2 | 27 | 0.027778 | 0 | 0.1 | 1980 | 485.595 | 355.8686 | 2821.4636 | 1980 | 55 | 1485 | 143379150.9028 | 143379.1509 | 52632088.0556 | 52632.0881 | [10 empty] | 0 | 97.2 | 27
High | 1208 | 186 | 97.3 | 27.0278 | 0.027778 | 0 | 0.1 | 1980 | 485.595 | 356.6013 | 2822.1963 | 1980 | 55 | 1486.5278 | 144102346.6667 | 144102.3467 | 52632088.0556 | 52632.0881 | [10 empty] | 0 | 97.3 | 27.0278
High | 1209 | 187 | 97.4 | 27.0556 | 0.013889 | 0 | 0.05 | 1980 | 485.595 | 357.3346 | 2822.9296 | 1980 | 27.5 | 744.0278 | 144827029.7222 | 144827.0297 | 52632088.0556 | 52632.0881 | [10 empty] | 0 | 97.4 | 27.0556
High | 1210 | 188 | 97.4 | 27.0556 | 0 | 0 | 0 | 0 | 485.595 | 357.3346 | 842.9296 | 1980 | 0 | 0 | 145551712.7778 | 145551.7128 | 52632088.0556 | 52632.0881 | [10 empty] | 0 | 97.4 | 27.0556
High | 1211 | 189 | 97.4 | 27.0556 | 0 | 0 | 0 | 0 | 485.595 | 357.3346 | 842.9296 | 1980 | 0 | 0 | 146276395.8333 | 146276.3958 | 52632088.0556 | 52632.0881 | [10 empty] | 0 | 97.4 | 27.0556
High | 1212 | 190 | 97.4 | 27.0556 | -0.013889 | 1 | -0.05 | -1980 | 485.595 | 357.3346 | -1137.0704 | 1980 | -27.5 | -744.0278 | 147001078.8889 | 147001.0789 | 53356771.1111 | 53356.7711 | [10 empty] | 0 | 97.4 | 27.0556
High | 1213 | 191 | 97.3 | 27.0278 | -0.013889 | 1 | -0.05 | -1980 | 485.595 | 356.6013 | -1137.8037 | 1980 | -27.5 | -743.2639 | 147724274.6528 | 147724.2747 | 54079966.875 | 54079.9669 | [10 empty] | 0 | 97.3 | 27.0278
High | 1214 | 192 | 97.3 | 27.0278 | 0 | 0 | 0 | 0 | 485.595 | 356.6013 | 842.1963 | 1980 | 0 | 0 | 148447470.4167 | 148447.4704 | 54079966.875 | 54079.9669 | [10 empty] | 0 | 97.3 | 27.0278
High | 1215 | 193 | 97.3 | 27.0278 | 0 | 0 | 0 | 0 | 485.595 | 356.6013 | 842.1963 | 1980 | 0 | 0 | 149170666.1806 | 149170.6662 | 54079966.875 | 54079.9669 | [10 empty] | 0 | 97.3 | 27.0278
High | 1216 | 194 | 97.3 | 27.0278 | -0.013889 | 1 | -0.05 | -1980 | 485.595 | 356.6013 | -1137.8037 | 1980 | -27.5 | -743.2639 | 149893861.9444 | 149893.8619 | 54803162.6389 | 54803.1626 | [10 empty] | 0 | 97.3 | 27.0278
High | 1217 | 195 | 97.2 | 27 | -0.027778 | 1 | -0.1 | -1980 | 485.595 | 355.8686 | -1138.5364 | 1980 | -55 | -1485 | 150615571.9444 | 150615.5719 | 55524872.6389 | 55524.8726 | [10 empty] | 0 | 97.2 | 27
High | 1218 | 196 | 97.1 | 26.9722 | -0.027778 | 1 | -0.1 | -1980 | 485.595 | 355.1368 | -1139.2682 | 1980 | -55 | -1483.4722 | 151335797.7083 | 151335.7977 | 56245098.4028 | 56245.0984 | [10 empty] | 0 | 97.1 | 26.9722
High | 1219 | 197 | 97 | 26.9444 | -0.027778 | 1 | -0.1 | -1980 | 485.595 | 354.4057 | -1139.9993 | 1980 | -55 | -1481.9444 | 152054540.7639 | 152054.5408 | 56963841.4583 | 56963.8415 | [10 empty] | 0 | 97 | 26.9444
High | 1220 | 198 | 96.9 | 26.9167 | -0.041667 | 1 | -0.15 | -1980 | 485.595 | 353.6753 | -1140.7297 | 1980 | -82.5 | -2220.625 | 152771802.6389 | 152771.8026 | 57681103.3333 | 57681.1033 | [10 empty] | 0 | 96.9 | 26.9167
High | 1221 | 199 | 96.7 | 26.8611 | -0.069444 | 1 | -0.25 | -1980 | 485.595 | 352.2169 | -1142.1881 | 1980 | -137.5 | -3693.4028 | 153486106.7361 | 153486.1067 | 58395407.4306 | 58395.4074 | [10 empty] | 0 | 96.7 | 26.8611
High | 1222 | 200 | 96.4 | 26.7778 | -0.083333 | 1 | -0.3 | -1980 | 485.595 | 350.0348 | -1144.3702 | 1980 | -165 | -4418.3333 | 154195985.625 | 154195.9856 | 59105286.3194 | 59105.2863 | [10 empty] | 0 | 96.4 | 26.7778
High | 1223 | 201 | 96.1 | 26.6944 | -0.097222 | 1 | -0.35 | -1980 | 485.595 | 347.8596 | -1146.5454 | 1980 | -192.5 | -5138.6806 | 154901453.0556 | 154901.4531 | 59810753.75 | 59810.7537 | [10 empty] | 0 | 96.1 | 26.6944
High | 1224 | 202 | 95.7 | 26.5833 | -0.083333 | 1 | -0.3 | -1980 | 485.595 | 344.9698 | -1149.4352 | 1980 | -165 | -4386.25 | 155601059.9306 | 155601.0599 | 60510360.625 | 60510.3606 | [10 empty] | 0 | 95.7 | 26.5833
High | 1225 | 203 | 95.5 | 26.5278 | -0.055556 | 1 | -0.2 | -1980 | 485.595 | 343.5294 | -1150.8756 | 1980 | -110 | -2918.0556 | 156297745.6944 | 156297.7457 | 61207046.3889 | 61207.0464 | [10 empty] | 0 | 95.5 | 26.5278
High | 1226 | 204 | 95.3 | 26.4722 | -0.041667 | 1 | -0.15 | -1980 | 485.595 | 342.0921 | -1152.3129 | 1980 | -82.5 | -2183.9583 | 156991516.4583 | 156991.5165 | 61900817.1528 | 61900.8172 | [10 empty] | 0 | 95.3 | 26.4722
High | 1227 | 205 | 95.2 | 26.4444 | -0.041667 | 1 | -0.15 | -1980 | 485.595 | 341.3745 | -1153.0305 | 1980 | -82.5 | -2181.6667 | 157683832.0139 | 157683.832 | 62593132.7083 | 62593.1327 | [10 empty] | 0 | 95.2 | 26.4444
High | 1228 | 206 | 95 | 26.3889 | -0.041667 | 1 | -0.15 | -1980 | 485.595 | 339.9417 | -1154.4633 | 1980 | -82.5 | -2177.0833 | 158373241.7361 | 158373.2417 | 63282542.4306 | 63282.5424 | [10 empty] | 0 | 95 | 26.3889
High | 1229 | 207 | 94.9 | 26.3611 | -0.041667 | 1 | -0.15 | -1980 | 485.595 | 339.2264 | -1155.1786 | 1980 | -82.5 | -2174.7917 | 159061200.8333 | 159061.2008 | 63970501.5278 | 63970.5015 | [10 empty] | 0 | 94.9 | 26.3611
High | 1230 | 208 | 94.7 | 26.3056 | -0.055556 | 1 | -0.2 | -1980 | 485.595 | 337.7981 | -1156.6069 | 1980 | -110 | -2893.6111 | 159746263.2639 | 159746.2633 | 64655563.9583 | 64655.564 | [10 empty] | 0 | 94.7 | 26.3056
High | 1231 | 209 | 94.5 | 26.25 | -0.041667 | 1 | -0.15 | -1980 | 485.595 | 336.3727 | -1158.0322 | 1980 | -82.5 | -2165.625 | 160428435.1389 | 160428.4351 | 65337735.8333 | 65337.7358 | [10 empty] | 0 | 94.5 | 26.25
High | 1232 | 210 | 94.4 | 26.2222 | -0.013889 | 1 | -0.05 | -1980 | 485.595 | 335.6612 | -1158.7438 | 1980 | -27.5 | -721.1111 | 161109164.0278 | 161109.164 | 66018464.7222 | 66018.4647 | [10 empty] | 0 | 94.4 | 26.2222
High | 1233 | 211 | 94.4 | 26.2222 | -0.013889 | 1 | -0.05 | -1980 | 485.595 | 335.6612 | -1158.7438 | 1980 | -27.5 | -721.1111 | 161789892.9167 | 161789.8929 | 66699193.6111 | 66699.1936 | [10 empty] | 0 | 94.4 | 26.2222
High | 1234 | 212 | 94.3 | 26.1944 | -0.013889 | 1 | -0.05 | -1980 | 485.595 | 334.9505 | -1159.4545 | 1980 | -27.5 | -720.3472 | 162469180.3472 | 162469.1803 | 67378481.0417 | 67378.481 | [10 empty] | 0 | 94.3 | 26.1944
High | 1235 | 213 | 94.3 | 26.1944 | -0.027778 | 1 | -0.1 | -1980 | 485.595 | 334.9505 | -1159.4545 | 1980 | -55 | -1440.6944 | 163148467.7778 | 163148.4678 | 68057768.4722 | 68057.7685 | [10 empty] | 0 | 94.3 | 26.1944
High | 1236 | 214 | 94.1 | 26.1389 | -0.055556 | 1 | -0.2 | -1980 | 485.595 | 333.5312 | -1160.8738 | 1980 | -110 | -2875.2778 | 163824876.875 | 163824.8769 | 68734177.5694 | 68734.1776 | [10 empty] | 0 | 94.1 | 26.1389
High | 1237 | 215 | 93.9 | 26.0833 | -0.097222 | 1 | -0.35 | -1980 | 485.595 | 332.1149 | -1162.2901 | 1980 | -192.5 | -5021.0417 | 164498413.75 | 164498.4138 | 69407714.4444 | 69407.7144 | [10 empty] | 0 | 93.9 | 26.0833
High | 1238 | 216 | 93.4 | 25.9444 | -0.15278 | 1 | -0.55 | -1980 | 485.595 | 328.5874 | -1165.8176 | 1980 | -302.5 | -7848.1944 | 165164796.8056 | 165164.7968 | 70074097.5 | 70074.0975 | [10 empty] | 0 | 93.4 | 25.9444
High | 1239 | 217 | 92.8 | 25.7778 | -0.19444 | 1 | -0.7 | -1980 | 485.595 | 324.3793 | -1170.0257 | 1980 | -385 | -9924.4444 | 165822645.6944 | 165822.6457 | 70731946.3889 | 70731.9464 | [10 empty] | 0 | 92.8 | 25.7778
High | 1240 | 218 | 92 | 25.5556 | -0.20833 | 1 | -0.75 | -1980 | 485.595 | 318.8107 | -1175.5943 | 1980 | -412.5 | -10541.6667 | 166469201.25 | 166469.2013 | 71378501.9444 | 71378.5019 | [10 empty] | 0 | 92 | 25.5556
High | 1241 | 219 | 91.3 | 25.3611 | -0.19444 | 1 | -0.7 | -1980 | 485.595 | 313.9777 | -1180.4273 | 1980 | -385 | -9764.0278 | 167105955.3472 | 167105.9553 | 72015256.0417 | 72015.256 | [10 empty] | 0 | 91.3 | 25.3611
High | 1242 | 220 | 90.6 | 25.1667 | -0.18056 | 1 | -0.65 | -1980 | 485.595 | 309.1816 | -1185.2234 | 1980 | -357.5 | -8997.0833 | 167732982.8472 | 167732.9828 | 72642283.5417 | 72642.2835 | [10 empty] | 0 | 90.6 | 25.1667
High | 1243 | 221 | 90 | 25 | -0.18056 | 1 | -0.65 | -1980 | 485.595 | 305.1 | -1189.305 | 1980 | -357.5 | -8937.5 | 168351732.8472 | 168351.7328 | 73261033.5417 | 73261.0335 | [10 empty] | 0 | 90 | 25
High | 1244 | 222 | 89.3 | 24.8056 | -0.18056 | 1 | -0.65 | -1980 | 485.595 | 300.3725 | -1194.0325 | 1980 | -357.5 | -8867.9861 | 168960895.2778 | 168960.8953 | 73870195.9722 | 73870.196 | [10 empty] | 0 | 89.3 | 24.8056
High | 1245 | 223 | 88.7 | 24.6389 | -0.16667 | 1 | -0.6 | -1980 | 485.595 | 296.3497 | -1198.0553 | 1980 | -330 | -8130.8333 | 169561899.375 | 169561.8994 | 74471200.0694 | 74471.2001 | [10 empty] | 0 | 88.7 | 24.6389
High | 1246 | 224 | 88.1 | 24.4722 | -0.18056 | 1 | -0.65 | -1980 | 485.595 | 292.354 | -1202.051 | 1980 | -357.5 | -8748.8194 | 170154800.1389 | 170154.8001 | 75064100.8333 | 75064.1008 | [10 empty] | 0 | 88.1 | 24.4722
High | 1247 | 225 | 87.4 | 24.2778 | -0.19444 | 1 | -0.7 | -1980 | 485.595 | 287.7266 | -1206.6784 | 1980 | -385 | -9346.9444 | 170738316.5278 | 170738.3165 | 75647617.2222 | 75647.6172 | [10 empty] | 0 | 87.4 | 24.2778
High | 1248 | 226 | 86.7 | 24.0833 | -0.19444 | 1 | -0.7 | -1980 | 485.595 | 283.1362 | -1211.2688 | 1980 | -385 | -9272.0833 | 171312523.4028 | 171312.5234 | 76221824.0972 | 76221.8241 | [10 empty] | 0 | 86.7 | 24.0833
High | 1249 | 227 | 86 | 23.8889 | -0.19444 | 1 | -0.7 | -1980 | 485.595 | 278.5827 | -1215.8223 | 1980 | -385 | -9197.2222 | 171877495.625 | 171877.4956 | 76786796.3194 | 76786.7963 | [10 empty] | 0 | 86 | 23.8889
High | 1250 | 228 | 85.3 | 23.6944 | -0.18056 | 1 | -0.65 | -1980 | 485.595 | 274.0661 | -1220.3389 | 1980 | -357.5 | -8470.7639 | 172433308.0556 | 172433.3081 | 77342608.75 | 77342.6087 | [10 empty] | 0 | 85.3 | 23.6944
High | 1251 | 229 | 84.7 | 23.5278 | -0.16667 | 1 | -0.6 | -1980 | 485.595 | 270.2241 | -1224.1809 | 1980 | -330 | -7764.1667 | 172981328.8194 | 172981.3288 | 77890629.5139 | 77890.6295 | [10 empty] | 0 | 84.7 | 23.5278
High | 1252 | 230 | 84.1 | 23.3611 | -0.16667 | 1 | -0.6 | -1980 | 485.595 | 266.4092 | -1227.9958 | 1980 | -330 | -7709.1667 | 173521612.9167 | 173521.6129 | 78430913.6111 | 78430.9136 | [10 empty] | 0 | 84.1 | 23.3611
High | 1253 | 231 | 83.5 | 23.1944 | -0.16667 | 1 | -0.6 | -1980 | 485.595 | 262.6214 | -1231.7836 | 1980 | -330 | -7654.1667 | 174054215.3472 | 174054.2153 | 78963516.0417 | 78963.516 | [10 empty] | 0 | 83.5 | 23.1944
High | 1254 | 232 | 82.9 | 23.0278 | -0.16667 | 1 | -0.6 | -1980 | 485.595 | 258.8608 | -1235.5442 | 1980 | -330 | -7599.1667 | 174579191.1111 | 174579.1911 | 79488491.8056 | 79488.4918 | [10 empty] | 0 | 82.9 | 23.0278
High | 1255 | 233 | 82.3 | 22.8611 | -0.16667 | 1 | -0.6 | -1980 | 485.595 | 255.1273 | -1239.2777 | 1980 | -330 | -7544.1667 | 175096595.2083 | 175096.5952 | 80005895.9028 | 80005.8959 | [10 empty] | 0 | 82.3 | 22.8611
High | 1256 | 234 | 81.7 | 22.6944 | -0.16667 | 1 | -0.6 | -1980 | 485.595 | 251.4209 | -1242.9841 | 1980 | -330 | -7489.1667 | 175606482.6389 | 175606.4826 | 80515783.3333 | 80515.7833 | [10 empty] | 0 | 81.7 | 22.6944
High | 1257 | 235 | 81.1 | 22.5278 | -0.16667 | 1 | -0.6 | -1980 | 485.595 | 247.7416 | -1246.6634 | 1980 | -330 | -7434.1667 | 176108908.4028 | 176108.9084 | 81018209.0972 | 81018.2091 | [10 empty] | 0 | 81.1 | 22.5278
High | 1258 | 236 | 80.5 | 22.3611 | -0.16667 | 1 | -0.6 | -1980 | 485.595 | 244.0894 | -1250.3156 | 1980 | -330 | -7379.1667 | 176603927.5 | 176603.9275 | 81513228.1944 | 81513.2282 | [10 empty] | 0 | 80.5 | 22.3611
High | 1259 | 237 | 79.9 | 22.1944 | -0.15278 | 1 | -0.55 | -1980 | 485.595 | 240.4644 | -1253.9406 | 1980 | -302.5 | -6713.8194 | 177091594.9306 | 177091.5949 | 82000895.625 | 82000.8956 | [10 empty] | 0 | 79.9 | 22.1944
High | 1260 | 238 | 79.4 | 22.0556 | -0.125 | 1 | -0.45 | -1980 | 485.595 | 237.4642 | -1256.9408 | 1980 | -247.5 | -5458.75 | 177573177.9861 | 177573.178 | 82482478.6806 | 82482.4787 | [10 empty] | 0 | 79.4 | 22.0556
High | 1261 | 239 | 79 | 21.9444 | -0.097222 | 1 | -0.35 | -1980 | 485.595 | 235.0777 | -1259.3273 | 1980 | -192.5 | -4224.3056 | 178049921.0417 | 178049.921 | 82959221.7361 | 82959.2217 | [10 empty] | 0 | 79 | 21.9444
High | 1262 | 240 | 78.7 | 21.8611 | -0.041667 | 1 | -0.15 | -1980 | 485.595 | 233.2957 | -1261.1093 | 1980 | -82.5 | -1803.5417 | 178523050.1389 | 178523.0501 | 83432350.8333 | 83432.3508 | [10 empty] | 0 | 78.7 | 21.8611
High | 1263 | 241 | 78.7 | 21.8611 | 0.013889 | 0 | 0.05 | 1980 | 485.595 | 233.2957 | 2698.8907 | 1980 | 27.5 | 601.1806 | 178996179.2361 | 178996.1792 | 83432350.8333 | 83432.3508 | [10 empty] | 0 | 78.7 | 21.8611
High | 1264 | 242 | 78.8 | 21.8889 | 0.055556 | 0 | 0.2 | 1980 | 485.595 | 233.8889 | 2699.4839 | 1980 | 110 | 2407.7778 | 179470511.4583 | 179470.5115 | 83432350.8333 | 83432.3508 | [10 empty] | 0 | 78.8 | 21.8889
High | 1265 | 243 | 79.1 | 21.9722 | 0.083333 | 0 | 0.3 | 1980 | 485.595 | 235.6732 | 2701.2682 | 1980 | 165 | 3625.4167 | 179948462.2222 | 179948.4622 | 83432350.8333 | 83432.3508 | [10 empty] | 0 | 79.1 | 21.9722
High | 1266 | 244 | 79.4 | 22.0556 | 0.069444 | 0 | 0.25 | 1980 | 485.595 | 237.4642 | 2703.0592 | 1980 | 137.5 | 3032.6389 | 180430045.2778 | 180430.0453 | 83432350.8333 | 83432.3508 | [10 empty] | 0 | 79.4 | 22.0556
High | 1267 | 245 | 79.6 | 22.1111 | 0.055556 | 0 | 0.2 | 1980 | 485.595 | 238.662 | 2704.257 | 1980 | 110 | 2432.2222 | 180914057.5 | 180914.0575 | 83432350.8333 | 83432.3508 | [10 empty] | 0 | 79.6 | 22.1111
High | 1268 | 246 | 79.8 | 22.1667 | 0.027778 | 0 | 0.1 | 1980 | 485.595 | 239.8628 | 2705.4578 | 1980 | 55 | 1219.1667 | 181400505 | 181400.505 | 83432350.8333 | 83432.3508 | [10 empty] | 0 | 79.8 | 22.1667
High | 1269 | 247 | 79.8 | 22.1667 | -0.027778 | 1 | -0.1 | -1980 | 485.595 | 239.8628 | -1254.5422 | 1980 | -55 | -1219.1667 | 181886952.5 | 181886.9525 | 83918798.3333 | 83918.7983 | [10 empty] | 0 | 79.8 | 22.1667
High | 1270 | 248 | 79.6 | 22.1111 | -0.069444 | 1 | -0.25 | -1980 | 485.595 | 238.662 | -1255.743 | 1980 | -137.5 | -3040.2778 | 182370964.7222 | 182370.9647 | 84402810.5556 | 84402.8106 | [10 empty] | 0 | 79.6 | 22.1111
High | 1271 | 249 | 79.3 | 22.0278 | -0.097222 | 1 | -0.35 | -1980 | 485.595 | 236.8665 | -1257.5385 | 1980 | -192.5 | -4240.3472 | 182851335.4861 | 182851.3355 | 84883181.3194 | 84883.1813 | [10 empty] | 0 | 79.3 | 22.0278
High | 1272 | 250 | 78.9 | 21.9167 | -0.11111 | 1 | -0.4 | -1980 | 485.595 | 234.4829 | -1259.9221 | 1980 | -220 | -4821.6667 | 183326872.3611 | 183326.8724 | 85358718.1944 | 85358.7182 | [10 empty] | 0 | 78.9 | 21.9167
High | 1273 | 251 | 78.5 | 21.8056 | -0.097222 | 1 | -0.35 | -1980 | 485.595 | 232.1114 | -1262.2936 | 1980 | -192.5 | -4197.5694 | 183797599.7917 | 183797.5998 | 85829445.625 | 85829.4456 | [10 empty] | 0 | 78.5 | 21.8056
High | 1274 | 252 | 78.2 | 21.7222 | -0.083333 | 1 | -0.3 | -1980 | 485.595 | 230.3407 | -1264.0643 | 1980 | -165 | -3584.1667 | 184264736.1806 | 184264.7362 | 86296582.0139 | 86296.582 | [10 empty] | 0 | 78.2 | 21.7222
High | 1275 | 253 | 77.9 | 21.6389 | -0.069444 | 1 | -0.25 | -1980 | 485.595 | 228.5768 | -1265.8282 | 1980 | -137.5 | -2975.3472 | 184728295.2778 | 184728.2953 | 86760141.1111 | 86760.1411 | [10 empty] | 0 | 77.9 | 21.6389
High | 1276 | 254 | 77.7 | 21.5833 | -0.027778 | 1 | -0.1 | -1980 | 485.595 | 227.4046 | -1267.0004 | 1980 | -55 | -1187.0833 | 185189477.1528 | 185189.4772 | 87221322.9861 | 87221.323 | [10 empty] | 0 | 77.7 | 21.5833
High | 1277 | 255 | 77.7 | 21.5833 | 0.013889 | 0 | 0.05 | 1980 | 485.595 | 227.4046 | 2692.9996 | 1980 | 27.5 | 593.5417 | 185650659.0278 | 185650.659 | 87221322.9861 | 87221.323 | [10 empty] | 0 | 77.7 | 21.5833
High | 1278 | 256 | 77.8 | 21.6111 | 0.027778 | 0 | 0.1 | 1980 | 485.595 | 227.9903 | 2693.5853 | 1980 | 55 | 1188.6111 | 186113028.75 | 186113.0288 | 87221322.9861 | 87221.323 | [10 empty] | 0 | 77.8 | 21.6111
High | 1279 | 257 | 77.9 | 21.6389 | 0.041667 | 0 | 0.15 | 1980 | 485.595 | 228.5768 | 2694.1718 | 1980 | 82.5 | 1785.2083 | 186576587.8472 | 186576.5878 | 87221322.9861 | 87221.323 | [10 empty] | 0 | 77.9 | 21.6389
High | 1280 | 258 | 78.1 | 21.6944 | 0.055556 | 0 | 0.2 | 1980 | 485.595 | 229.752 | 2695.347 | 1980 | 110 | 2386.3889 | 187042530.2778 | 187042.5303 | 87221322.9861 | 87221.323 | [10 empty] | 0 | 78.1 | 21.6944
High | 1281 | 259 | 78.3 | 21.75 | 0.027778 | 0 | 0.1 | 1980 | 485.595 | 230.9302 | 2696.5252 | 1980 | 55 | 1196.25 | 187510862.1528 | 187510.8622 | 87221322.9861 | 87221.323 | [10 empty] | 0 | 78.3 | 21.75
High | 1282 | 260 | 78.3 | 21.75 | 0.013889 | 0 | 0.05 | 1980 | 485.595 | 230.9302 | 2696.5252 | 1980 | 27.5 | 598.125 | 187979194.0278 | 187979.194 | 87221322.9861 | 87221.323 | [10 empty] | 0 | 78.3 | 21.75
High | 1283 | 261 | 78.4 | 21.7778 | 0.013889 | 0 | 0.05 | 1980 | 485.595 | 231.5204 | 2697.1154 | 1980 | 27.5 | 598.8889 | 188448722.9167 | 188448.7229 | 87221322.9861 | 87221.323 | [10 empty] | 0 | 78.4 | 21.7778
High | 1284 | 262 | 78.4 | 21.7778 | 0 | 0 | 0 | 0 | 485.595 | 231.5204 | 717.1154 | 1980 | 0 | 0 | 188918251.8056 | 188918.2518 | 87221322.9861 | 87221.323 | [10 empty] | 0 | 78.4 | 21.7778
High | 1285 | 263 | 78.4 | 21.7778 | -0.027778 | 1 | -0.1 | -1980 | 485.595 | 231.5204 | -1262.8846 | 1980 | -55 | -1197.7778 | 189387780.6944 | 189387.7807 | 87690851.875 | 87690.8519 | [10 empty] | 0 | 78.4 | 21.7778
High | 1286 | 264 | 78.2 | 21.7222 | -0.055556 | 1 | -0.2 | -1980 | 485.595 | 230.3407 | -1264.0643 | 1980 | -110 | -2389.4444 | 189854917.0833 | 189854.9171 | 88157988.2639 | 88157.9883 | [10 empty] | 0 | 78.2 | 21.7222
High | 1287 | 265 | 78 | 21.6667 | -0.069444 | 1 | -0.25 | -1980 | 485.595 | 229.164 | -1265.241 | 1980 | -137.5 | -2979.1667 | 190319667.0833 | 190319.6671 | 88622738.2639 | 88622.7383 | [10 empty] | 0 | 78 | 21.6667
High | 1288 | 266 | 77.7 | 21.5833 | -0.097222 | 1 | -0.35 | -1980 | 485.595 | 227.4046 | -1267.0004 | 1980 | -192.5 | -4154.7917 | 190780848.9583 | 190780.849 | 89083920.1389 | 89083.9201 | [10 empty] | 0 | 77.7 | 21.5833
High | 1289 | 267 | 77.3 | 21.4722 | -0.11111 | 1 | -0.4 | -1980 | 485.595 | 225.0693 | -1269.3357 | 1980 | -220 | -4723.8889 | 191237294.7222 | 191237.2947 | 89540365.9028 | 89540.3659 | [10 empty] | 0 | 77.3 | 21.4722
High | 1290 | 268 | 76.9 | 21.3611 | -0.097222 | 1 | -0.35 | -1980 | 485.595 | 222.746 | -1271.659 | 1980 | -192.5 | -4112.0139 | 191689028.8194 | 191689.0288 | 89992100 | 89992.1 | [10 empty] | 0 | 76.9 | 21.3611
High | 1291 | 269 | 76.6 | 21.2778 | -0.097222 | 1 | -0.35 | -1980 | 485.595 | 221.0114 | -1273.3936 | 1980 | -192.5 | -4095.9722 | 192137245.2083 | 192137.2452 | 90440316.3889 | 90440.3164 | [10 empty] | 0 | 76.6 | 21.2778
High | 1292 | 270 | 76.2 | 21.1667 | -0.125 | 1 | -0.45 | -1980 | 485.595 | 218.7092 | -1275.6958 | 1980 | -247.5 | -5238.75 | 192580792.7083 | 192580.7927 | 90883863.8889 | 90883.8639 | [10 empty] | 0 | 76.2 | 21.1667
High | 1293 | 271 | 75.7 | 21.0278 | -0.13889 | 1 | -0.5 | -1980 | 485.595 | 215.8485 | -1278.5565 | 1980 | -275 | -5782.6389 | 193018538.4722 | 193018.5385 | 91321609.6528 | 91321.6097 | [10 empty] | 0 | 75.7 | 21.0278
High | 1294 | 272 | 75.2 | 20.8889 | -0.13889 | 1 | -0.5 | -1980 | 485.595 | 213.0065 | -1281.3985 | 1980 | -275 | -5744.4444 | 193450520.6944 | 193450.5207 | 91753591.875 | 91753.5919 | [10 empty] | 0 | 75.2 | 20.8889
High | 1295 | 273 | 74.7 | 20.75 | -0.11111 | 1 | -0.4 | -1980 | 485.595 | 210.1834 | -1284.2216 | 1980 | -220 | -4565 | 193876777.5694 | 193876.7776 | 92179848.75 | 92179.8488 | [10 empty] | 0 | 74.7 | 20.75
High | 1296 | 274 | 74.4 | 20.6667 | -0.055556 | 1 | -0.2 | -1980 | 485.595 | 208.4986 | -1285.9064 | 1980 | -110 | -2273.3333 | 194299617.5694 | 194299.6176 | 92602688.75 | 92602.6888 | [10 empty] | 0 | 74.4 | 20.6667
High | 1297 | 275 | 74.3 | 20.6389 | 0 | 0 | 0 | 0 | 485.595 | 207.9385 | 693.5335 | 1980 | 0 | 0 | 194721321.6667 | 194721.3217 | 92602688.75 | 92602.6888 | [10 empty] | 0 | 74.3 | 20.6389
High | 1298 | 276 | 74.4 | 20.6667 | 0.041667 | 0 | 0.15 | 1980 | 485.595 | 208.4986 | 2674.0936 | 1980 | 82.5 | 1705 | 195144161.6667 | 195144.1617 | 92602688.75 | 92602.6888 | [10 empty] | 0 | 74.4 | 20.6667
High | 1299 | 277 | 74.6 | 20.7222 | 0.069444 | 0 | 0.25 | 1980 | 485.595 | 209.621 | 2675.216 | 1980 | 137.5 | 2849.3056 | 195569278.0556 | 195569.2781 | 92602688.75 | 92602.6888 | [10 empty] | 0 | 74.6 | 20.7222
High | 1300 | 278 | 74.9 | 20.8056 | 0.069444 | 0 | 0.25 | 1980 | 485.595 | 211.3104 | 2676.9054 | 1980 | 137.5 | 2860.7639 | 195997820.4861 | 195997.8205 | 92602688.75 | 92602.6888 | [10 empty] | 0 | 74.9 | 20.8056
High | 1301 | 279 | 75.1 | 20.8611 | 0.055556 | 0 | 0.2 | 1980 | 485.595 | 212.4404 | 2678.0354 | 1980 | 110 | 2294.7222 | 196428654.5833 | 196428.6546 | 92602688.75 | 92602.6888 | [10 empty] | 0 | 75.1 | 20.8611
High | 1302 | 280 | 75.3 | 20.9167 | 0.055556 | 0 | 0.2 | 1980 | 485.595 | 213.5734 | 2679.1684 | 1980 | 110 | 2300.8333 | 196861786.4583 | 196861.7865 | 92602688.75 | 92602.6888 | [10 empty] | 0 | 75.3 | 20.9167
High | 1303 | 281 | 75.5 | 20.9722 | 0.069444 | 0 | 0.25 | 1980 | 485.595 | 214.7094 | 2680.3044 | 1980 | 137.5 | 2883.6806 | 197297222.2222 | 197297.2222 | 92602688.75 | 92602.6888 | [10 empty] | 0 | 75.5 | 20.9722
High | 1304 | 282 | 75.8 | 21.0556 | 0.055556 | 0 | 0.2 | 1980 | 485.595 | 216.4191 | 2682.0141 | 1980 | 110 | 2316.1111 | 197736125.2778 | 197736.1253 | 92602688.75 | 92602.6888 | [10 empty] | 0 | 75.8 | 21.0556
High | 1305 | 283 | 75.9 | 21.0833 | 0.027778 | 0 | 0.1 | 1980 | 485.595 | 216.9905 | 2682.5855 | 1980 | 55 | 1159.5833 | 198176187.1528 | 198176.1872 | 92602688.75 | 92602.6888 | [10 empty] | 0 | 75.9 | 21.0833
High | 1306 | 284 | 76 | 21.1111 | 0.013889 | 0 | 0.05 | 1980 | 485.595 | 217.5627 | 2683.1577 | 1980 | 27.5 | 580.5556 | 198617409.375 | 198617.4094 | 92602688.75 | 92602.6888 | [10 empty] | 0 | 76 | 21.1111
High | 1307 | 285 | 76 | 21.1111 | 0 | 0 | 0 | 0 | 485.595 | 217.5627 | 703.1577 | 1980 | 0 | 0 | 199058631.5972 | 199058.6316 | 92602688.75 | 92602.6888 | [10 empty] | 0 | 76 | 21.1111
High | 1308 | 286 | 76 | 21.1111 | -0.013889 | 1 | -0.05 | -1980 | 485.595 | 217.5627 | -1276.8423 | 1980 | -27.5 | -580.5556 | 199499853.8194 | 199499.8538 | 93043910.9722 | 93043.911 | [10 empty] | 0 | 76 | 21.1111
High | 1309 | 287 | 75.9 | 21.0833 | -0.013889 | 1 | -0.05 | -1980 | 485.595 | 216.9905 | -1277.4145 | 1980 | -27.5 | -579.7917 | 199939915.6944 | 199939.9157 | 93483972.8472 | 93483.9728 | [10 empty] | 0 | 75.9 | 21.0833
High | 1310 | 288 | 75.9 | 21.0833 | -0.013889 | 1 | -0.05 | -1980 | 485.595 | 216.9905 | -1277.4145 | 1980 | -27.5 | -579.7917 | 200379977.5694 | 200379.9776 | 93924034.7222 | 93924.0347 | [10 empty] | 0 | 75.9 | 21.0833
High | 1311 | 289 | 75.8 | 21.0556 | -0.027778 | 1 | -0.1 | -1980 | 485.595 | 216.4191 | -1277.9859 | 1980 | -55 | -1158.0556 | 200818880.625 | 200818.8806 | 94362937.7778 | 94362.9378 | [10 empty] | 0 | 75.8 | 21.0556
High | 1312 | 290 | 75.7 | 21.0278 | -0.041667 | 1 | -0.15 | -1980 | 485.595 | 215.8485 | -1278.5565 | 1980 | -82.5 | -1734.7917 | 201256626.3889 | 201256.6264 | 94800683.5417 | 94800.6835 | [10 empty] | 0 | 75.7 | 21.0278
High | 1313 | 291 | 75.5 | 20.9722 | -0.069444 | 1 | -0.25 | -1980 | 485.595 | 214.7094 | -1279.6956 | 1980 | -137.5 | -2883.6806 | 201692062.1528 | 201692.0622 | 95236119.3056 | 95236.1193 | [10 empty] | 0 | 75.5 | 20.9722
High | 1314 | 292 | 75.2 | 20.8889 | -0.069444 | 1 | -0.25 | -1980 | 485.595 | 213.0065 | -1281.3985 | 1980 | -137.5 | -2872.2222 | 202124044.375 | 202124.0444 | 95668101.5278 | 95668.1015 | [10 empty] | 0 | 75.2 | 20.8889
High | 1315 | 293 | 75 | 20.8333 | -0.069444 | 1 | -0.25 | -1980 | 485.595 | 211.875 | -1282.53 | 1980 | -137.5 | -2864.5833 | 202553731.875 | 202553.7319 | 96097789.0278 | 96097.789 | [10 empty] | 0 | 75 | 20.8333
High | 1316 | 294 | 74.7 | 20.75 | -0.125 | 1 | -0.45 | -1980 | 485.595 | 210.1834 | -1284.2216 | 1980 | -247.5 | -5135.625 | 202979988.75 | 202979.9887 | 96524045.9028 | 96524.0459 | [10 empty] | 0 | 74.7 | 20.75
High | 1317 | 295 | 74.1 | 20.5833 | -0.13889 | 1 | -0.5 | -1980 | 485.595 | 206.8205 | -1287.5845 | 1980 | -275 | -5660.4167 | 203399425.625 | 203399.4256 | 96943482.7778 | 96943.4828 | [10 empty] | 0 | 74.1 | 20.5833
High | 1318 | 296 | 73.7 | 20.4722 | -0.11111 | 1 | -0.4 | -1980 | 485.595 | 204.5937 | -1289.8113 | 1980 | -220 | -4503.8889 | 203814346.3889 | 203814.3464 | 97358403.5417 | 97358.4035 | [10 empty] | 0 | 73.7 | 20.4722
High | 1319 | 297 | 73.3 | 20.3611 | -0.027778 | 1 | -0.1 | -1980 | 485.595 | 202.3789 | -1292.0261 | 1980 | -55 | -1119.8611 | 204224775.4861 | 204224.7755 | 97768832.6389 | 97768.8326 | [10 empty] | 0 | 73.3 | 20.3611
High | 1320 | 298 | 73.5 | 20.4167 | 0.097222 | 0 | 0.35 | 1980 | 485.595 | 203.4847 | 2669.0798 | 1980 | 192.5 | 3930.2083 | 204637447.3611 | 204637.4474 | 97768832.6389 | 97768.8326 | [10 empty] | 0 | 73.5 | 20.4167
High | 1321 | 299 | 74 | 20.5556 | 0.19444 | 0 | 0.7 | 1980 | 485.595 | 206.2627 | 2671.8577 | 1980 | 385 | 7913.8889 | 205055752.9167 | 205055.7529 | 97768832.6389 | 97768.8326 | [10 empty] | 0 | 74 | 20.5556
High | 1322 | 300 | 74.9 | 20.8056 | 0.29167 | 0 | 1.05 | 1980 | 485.595 | 211.3104 | 2676.9054 | 1980 | 577.5 | 12015.2083 | 205484295.3472 | 205484.2953 | 97768832.6389 | 97768.8326 | [10 empty] | 0 | 74.9 | 20.8056
High | 1323 | 301 | 76.1 | 21.1389 | 0.38889 | 0 | 1.4 | 1980 | 485.595 | 218.1356 | 2683.7306 | 1980 | 770 | 16276.9444 | 205926679.4444 | 205926.6794 | 97768832.6389 | 97768.8326 | [10 empty] | 0 | 76.1 | 21.1389
High | 1324 | 302 | 77.7 | 21.5833 | 0.43056 | 0 | 1.55 | 1980 | 485.595 | 227.4046 | 2692.9996 | 1980 | 852.5 | 18399.7917 | 206387861.3194 | 206387.8613 | 97768832.6389 | 97768.8326 | [10 empty] | 0 | 77.7 | 21.5833
High | 1325 | 303 | 79.2 | 22 | 0.36111 | 0 | 1.3 | 1980 | 485.595 | 236.2694 | 2701.8644 | 1980 | 715 | 15730 | 206867021.3194 | 206867.0213 | 97768832.6389 | 97768.8326 | [10 empty] | 0 | 79.2 | 22
High | 1326 | 304 | 80.3 | 22.3056 | 0.22222 | 0 | 0.8 | 1980 | 485.595 | 242.8781 | 2708.4731 | 1980 | 440 | 9814.4444 | 207359583.75 | 207359.5837 | 97768832.6389 | 97768.8326 | [10 empty] | 0 | 80.3 | 22.3056
High | 1327 | 305 | 80.8 | 22.4444 | 0.097222 | 0 | 0.35 | 1980 | 485.595 | 245.9121 | 2711.5071 | 1980 | 192.5 | 4320.5556 | 207858299.3056 | 207858.2993 | 97768832.6389 | 97768.8326 | [10 empty] | 0 | 80.8 | 22.4444
High | 1328 | 306 | 81 | 22.5 | 0.027778 | 0 | 0.1 | 1980 | 485.595 | 247.131 | 2712.726 | 1980 | 55 | 1237.5 | 208359486.8056 | 208359.4868 | 97768832.6389 | 97768.8326 | [10 empty] | 0 | 81 | 22.5
High | 1329 | 307 | 81 | 22.5 | 0 | 0 | 0 | 0 | 485.595 | 247.131 | 732.726 | 1980 | 0 | 0 | 208860674.3056 | 208860.6743 | 97768832.6389 | 97768.8326 | [10 empty] | 0 | 81 | 22.5
High | 1330 | 308 | 81 | 22.5 | 0 | 0 | 0 | 0 | 485.595 | 247.131 | 732.726 | 1980 | 0 | 0 | 209361861.8056 | 209361.8618 | 97768832.6389 | 97768.8326 | [10 empty] | 0 | 81 | 22.5
High | 1331 | 309 | 81 | 22.5 | 0 | 0 | 0 | 0 | 485.595 | 247.131 | 732.726 | 1980 | 0 | 0 | 209863049.3056 | 209863.0493 | 97768832.6389 | 97768.8326 | [10 empty] | 0 | 81 | 22.5
High | 1332 | 310 | 81 | 22.5 | -0.013889 | 1 | -0.05 | -1980 | 485.595 | 247.131 | -1247.274 | 1980 | -27.5 | -618.75 | 210364236.8056 | 210364.2368 | 98270020.1389 | 98270.0201 | [10 empty] | 0 | 81 | 22.5
High | 1333 | 311 | 80.9 | 22.4722 | -0.055556 | 1 | -0.2 | -1980 | 485.595 | 246.5212 | -1247.8838 | 1980 | -110 | -2471.9444 | 210864187.5694 | 210864.1876 | 98769970.9028 | 98769.9709 | [10 empty] | 0 | 80.9 | 22.4722
High | 1334 | 312 | 80.6 | 22.3889 | -0.083333 | 1 | -0.3 | -1980 | 485.595 | 244.6962 | -1249.7088 | 1980 | -165 | -3694.1667 | 211360437.2917 | 211360.4373 | 99266220.625 | 99266.2206 | [10 empty] | 0 | 80.6 | 22.3889
High | 1335 | 313 | 80.3 | 22.3056 | -0.083333 | 1 | -0.3 | -1980 | 485.595 | 242.8781 | -1251.5269 | 1980 | -165 | -3680.4167 | 211852999.7222 | 211852.9997 | 99758783.0556 | 99758.7831 | [10 empty] | 0 | 80.3 | 22.3056
High | 1336 | 314 | 80 | 22.2222 | -0.055556 | 1 | -0.2 | -1980 | 485.595 | 241.0667 | -1253.3383 | 1980 | -110 | -2444.4444 | 212341888.6111 | 212341.8886 | 100247671.9444 | 100247.6719 | [10 empty] | 0 | 80 | 22.2222
High | 1337 | 315 | 79.9 | 22.1944 | -0.027778 | 1 | -0.1 | -1980 | 485.595 | 240.4644 | -1253.9406 | 1980 | -55 | -1220.6944 | 212829556.0417 | 212829.556 | 100735339.375 | 100735.3394 | [10 empty] | 0 | 79.9 | 22.1944
High | 1338 | 316 | 79.8 | 22.1667 | -0.013889 | 1 | -0.05 | -1980 | 485.595 | 239.8628 | -1254.5422 | 1980 | -27.5 | -609.5833 | 213316003.5417 | 213316.0035 | 101221786.875 | 101221.7869 | [10 empty] | 0 | 79.8 | 22.1667
High | 1339 | 317 | 79.8 | 22.1667 | 0 | 0 | 0 | 0 | 485.595 | 239.8628 | 725.4578 | 1980 | 0 | 0 | 213802451.0417 | 213802.451 | 101221786.875 | 101221.7869 | [10 empty] | 0 | 79.8 | 22.1667
High | 1340 | 318 | 79.8 | 22.1667 | 0.013889 | 0 | 0.05 | 1980 | 485.595 | 239.8628 | 2705.4578 | 1980 | 27.5 | 609.5833 | 214288898.5417 | 214288.8985 | 101221786.875 | 101221.7869 | [10 empty] | 0 | 79.8 | 22.1667
High | 1341 | 319 | 79.9 | 22.1944 | 0.027778 | 0 | 0.1 | 1980 | 485.595 | 240.4644 | 2706.0594 | 1980 | 55 | 1220.6944 | 214776565.9722 | 214776.566 | 101221786.875 | 101221.7869 | [10 empty] | 0 | 79.9 | 22.1944
High | 1342 | 320 | 80 | 22.2222 | 0.069444 | 0 | 0.25 | 1980 | 485.595 | 241.0667 | 2706.6617 | 1980 | 137.5 | 3055.5556 | 215265454.8611 | 215265.4549 | 101221786.875 | 101221.7869 | [10 empty] | 0 | 80 | 22.2222
High | 1343 | 321 | 80.4 | 22.3333 | 0.11111 | 0 | 0.4 | 1980 | 485.595 | 243.4834 | 2709.0784 | 1980 | 220 | 4913.3333 | 215759244.8611 | 215759.2449 | 101221786.875 | 101221.7869 | [10 empty] | 0 | 80.4 | 22.3333
High | 1344 | 322 | 80.8 | 22.4444 | 0.11111 | 0 | 0.4 | 1980 | 485.595 | 245.9121 | 2711.5071 | 1980 | 220 | 4937.7778 | 216257960.4167 | 216257.9604 | 101221786.875 | 101221.7869 | [10 empty] | 0 | 80.8 | 22.4444
High | 1345 | 323 | 81.2 | 22.5556 | 0.097222 | 0 | 0.35 | 1980 | 485.595 | 248.3529 | 2713.9479 | 1980 | 192.5 | 4341.9444 | 216761625.9722 | 216761.626 | 101221786.875 | 101221.7869 | [10 empty] | 0 | 81.2 | 22.5556
High | 1346 | 324 | 81.5 | 22.6389 | 0.055556 | 0 | 0.2 | 1980 | 485.595 | 250.1914 | 2715.7864 | 1980 | 110 | 2490.2778 | 217269020.0694 | 217269.0201 | 101221786.875 | 101221.7869 | [10 empty] | 0 | 81.5 | 22.6389
High | 1347 | 325 | 81.6 | 22.6667 | 0.013889 | 0 | 0.05 | 1980 | 485.595 | 250.8058 | 2716.4008 | 1980 | 27.5 | 623.3333 | 217777660.0694 | 217777.6601 | 101221786.875 | 101221.7869 | [10 empty] | 0 | 81.6 | 22.6667
High | 1348 | 326 | 81.6 | 22.6667 | -0.027778 | 1 | -0.1 | -1980 | 485.595 | 250.8058 | -1243.5992 | 1980 | -55 | -1246.6667 | 218286300.0694 | 218286.3001 | 101730426.875 | 101730.4269 | [10 empty] | 0 | 81.6 | 22.6667
High | 1349 | 327 | 81.4 | 22.6111 | -0.125 | 1 | -0.45 | -1980 | 485.595 | 249.5778 | -1244.8272 | 1980 | -247.5 | -5596.25 | 218792449.7917 | 218792.4498 | 102236576.5972 | 102236.5766 | [10 empty] | 0 | 81.4 | 22.6111
High | 1350 | 328 | 80.7 | 22.4167 | -0.25 | 1 | -0.9 | -1980 | 485.595 | 245.3038 | -1249.1012 | 1980 | -495 | -11096.25 | 219289931.6667 | 219289.9317 | 102734058.4722 | 102734.0585 | [10 empty] | 0 | 80.7 | 22.4167
High | 1351 | 329 | 79.6 | 22.1111 | -0.34722 | 1 | -1.25 | -1980 | 485.595 | 238.662 | -1255.743 | 1980 | -687.5 | -15201.3889 | 219773943.8889 | 219773.9439 | 103218070.6944 | 103218.0707 | [10 empty] | 0 | 79.6 | 22.1111
High | 1352 | 330 | 78.2 | 21.7222 | -0.38889 | 1 | -1.4 | -1980 | 485.595 | 230.3407 | -1264.0643 | 1980 | -770 | -16726.1111 | 220241080.2778 | 220241.0803 | 103685207.0833 | 103685.2071 | [10 empty] | 0 | 78.2 | 21.7222
High | 1353 | 331 | 76.8 | 21.3333 | -0.40278 | 1 | -1.45 | -1980 | 485.595 | 222.167 | -1272.238 | 1980 | -797.5 | -17013.3333 | 220691640.2778 | 220691.6403 | 104135767.0833 | 104135.7671 | [10 empty] | 0 | 76.8 | 21.3333
High | 1354 | 332 | 75.3 | 20.9167 | -0.41667 | 1 | -1.5 | -1980 | 485.595 | 213.5734 | -1280.8316 | 1980 | -825 | -17256.25 | 221124772.1528 | 221124.7722 | 104568898.9583 | 104568.899 | [10 empty] | 0 | 75.3 | 20.9167
High | 1355 | 333 | 73.8 | 20.5 | -0.44444 | 1 | -1.6 | -1980 | 485.595 | 205.1492 | -1289.2558 | 1980 | -880 | -18040 | 221540819.6528 | 221540.8197 | 104984946.4583 | 104984.9465 | [10 empty] | 0 | 73.8 | 20.5
High | 1356 | 334 | 72.1 | 20.0278 | -0.5 | 1 | -1.8 | -1980 | 485.595 | 195.8068 | -1298.5982 | 1980 | -990 | -19827.5 | 221937920.4167 | 221937.9204 | 105382047.2222 | 105382.0472 | [10 empty] | 0 | 72.1 | 20.0278
High | 1357 | 335 | 70.2 | 19.5 | -0.54167 | 1 | -1.95 | -1980 | 485.595 | 185.6228 | -1308.7822 | 1980 | -1072.5 | -20913.75 | 222314367.9167 | 222314.3679 | 105758494.7222 | 105758.4947 | [10 empty] | 0 | 70.2 | 19.5
High | 1358 | 336 | 68.2 | 18.9444 | -0.56944 | 1 | -2.05 | -1980 | 485.595 | 175.1967 | -1319.2083 | 1980 | -1127.5 | -21359.8611 | 222669670.9722 | 222669.671 | 106113797.7778 | 106113.7978 | [10 empty] | 0 | 68.2 | 18.9444
High | 1359 | 337 | 66.1 | 18.3611 | -0.61111 | 1 | -2.2 | -1980 | 485.595 | 164.5736 | -1329.8314 | 1980 | -1210 | -22216.9444 | 223003430.0694 | 223003.4301 | 106447556.875 | 106447.5569 | [10 empty] | 0 | 66.1 | 18.3611
High | 1360 | 338 | 63.8 | 17.7222 | -0.625 | 1 | -2.25 | -1980 | 485.595 | 153.3199 | -1341.0851 | 1980 | -1237.5 | -21931.25 | 223314366.4583 | 223314.3665 | 106758493.2639 | 106758.4933 | [10 empty] | 0 | 63.8 | 17.7222
High | 1361 | 339 | 61.6 | 17.1111 | -0.5 | 1 | -1.8 | -1980 | 485.595 | 142.9284 | -1351.4766 | 1980 | -990 | -16940 | 223604228.6806 | 223604.2287 | 107048355.4861 | 107048.3555 | [10 empty] | 0 | 61.6 | 17.1111
High | 1362 | 340 | 60.2 | 16.7222 | -0.25 | 1 | -0.9 | -1980 | 485.595 | 136.5055 | -1357.8995 | 1980 | -495 | -8277.5 | 223881065.0694 | 223881.0651 | 107325191.875 | 107325.1919 | [10 empty] | 0 | 60.2 | 16.7222
High | 1363 | 341 | 59.8 | 16.6111 | 0.027778 | 0 | 0.1 | 1980 | 485.595 | 134.6975 | 2600.2925 | 1980 | 55 | 913.6111 | 224154234.7917 | 224154.2348 | 107325191.875 | 107325.1919 | [10 empty] | 0 | 59.8 | 16.6111
High | 1364 | 342 | 60.4 | 16.7778 | 0.27778 | 0 | 1 | 1980 | 485.595 | 137.414 | 2603.009 | 1980 | 550 | 9227.7778 | 224432913.6806 | 224432.9137 | 107325191.875 | 107325.1919 | [10 empty] | 0 | 60.4 | 16.7778
High | 1365 | 343 | 61.8 | 17.1667 | 0.30556 | 0 | 1.1 | 1980 | 485.595 | 143.858 | 2609.453 | 1980 | 605 | 10385.8333 | 224724661.1806 | 224724.6612 | 107325191.875 | 107325.1919 | [10 empty] | 0 | 61.8 | 17.1667
High | 1366 | 344 | 62.6 | 17.3889 | 0.125 | 0 | 0.45 | 1980 | 485.595 | 147.6066 | 2613.2016 | 1980 | 247.5 | 4303.75 | 225024010.9028 | 225024.0109 | 107325191.875 | 107325.1919 | [10 empty] | 0 | 62.6 | 17.3889
High | 1367 | 345 | 62.7 | 17.4167 | -0.097222 | 1 | -0.35 | -1980 | 485.595 | 148.0786 | -1346.3264 | 1980 | -192.5 | -3352.7083 | 225324317.7778 | 225324.3178 | 107625498.75 | 107625.4988 | [10 empty] | 0 | 62.7 | 17.4167
High | 1368 | 346 | 61.9 | 17.1944 | -0.375 | 1 | -1.35 | -1980 | 485.595 | 144.324 | -1350.081 | 1980 | -742.5 | -12766.875 | 225617010.2083 | 225617.0102 | 107918191.1806 | 107918.1912 | [10 empty] | 0 | 61.9 | 17.1944
High | 1369 | 347 | 60 | 16.6667 | -0.48611 | 1 | -1.75 | -1980 | 485.595 | 135.6 | -1358.805 | 1980 | -962.5 | -16041.6667 | 225892010.2083 | 225892.0102 | 108193191.1806 | 108193.1912 | [10 empty] | 0 | 60 | 16.6667
High | 1370 | 348 | 58.4 | 16.2222 | -0.30556 | 1 | -1.1 | -1980 | 485.595 | 128.4644 | -1365.9406 | 1980 | -605 | -9814.4444 | 226152539.0972 | 226152.5391 | 108453720.0694 | 108453.7201 | [10 empty] | 0 | 58.4 | 16.2222
High | 1371 | 349 | 57.8 | 16.0556 | -0.083333 | 1 | -0.3 | -1980 | 485.595 | 125.8383 | -1368.5667 | 1980 | -165 | -2649.1667 | 226407742.1528 | 226407.7422 | 108708923.125 | 108708.9231 | [10 empty] | 0 | 57.8 | 16.0556
High | 1372 | 350 | 57.8 | 16.0556 | 0 | 0 | 0 | 0 | 485.595 | 125.8383 | 611.4333 | 1980 | 0 | 0 | 226662945.2083 | 226662.9452 | 108708923.125 | 108708.9231 | [10 empty] | 0 | 57.8 | 16.0556
High | 1373 | 351 | 57.8 | 16.0556 | -0.069444 | 1 | -0.25 | -1980 | 485.595 | 125.8383 | -1368.5667 | 1980 | -137.5 | -2207.6389 | 226918148.2639 | 226918.1483 | 108964126.1806 | 108964.1262 | [10 empty] | 0 | 57.8 | 16.0556
High | 1374 | 352 | 57.3 | 15.9167 | -0.22222 | 1 | -0.8 | -1980 | 485.595 | 123.6706 | -1370.7344 | 1980 | -440 | -7003.3333 | 227168955.1389 | 227168.9551 | 109214933.0556 | 109214.9331 | [10 empty] | 0 | 57.3 | 15.9167
High | 1375 | 353 | 56.2 | 15.6111 | -0.41667 | 1 | -1.5 | -1980 | 485.595 | 118.9679 | -1375.4371 | 1980 | -825 | -12879.1667 | 227410224.8611 | 227410.2249 | 109456202.7778 | 109456.2028 | [10 empty] | 0 | 56.2 | 15.6111
High | 1376 | 354 | 54.3 | 15.0833 | -0.75 | 1 | -2.7 | -1980 | 485.595 | 111.0598 | -1383.3452 | 1980 | -1485 | -22398.75 | 227635456.7361 | 227635.4567 | 109681434.6528 | 109681.4347 | [10 empty] | 0 | 54.3 | 15.0833
High | 1377 | 355 | 50.8 | 14.1111 | -1.2222 | 1 | -4.4 | -1980 | 485.595 | 97.2041 | -1397.2009 | 1980 | -2420 | -34148.8889 | 227832588.9583 | 227832.589 | 109878566.875 | 109878.5669 | [10 empty] | 0 | 50.8 | 14.1111
High | 1378 | 356 | 45.5 | 12.6389 | -1.4722 | 1 | -5.3 | -1980 | 485.595 | 77.9794 | -1416.4256 | 1980 | -2915 | -36842.3611 | 227990733.0556 | 227990.7331 | 110036710.9722 | 110036.711 | [10 empty] | 0 | 45.5 | 12.6389
High | 1379 | 357 | 40.2 | 11.1667 | -1.4722 | 1 | -5.3 | -1980 | 485.595 | 60.8708 | -1433.5342 | 1980 | -2915 | -32550.8333 | 228114180.5556 | 228114.1806 | 110160158.4722 | 110160.1585 | [10 empty] | 0 | 40.2 | 11.1667
High | 1380 | 358 | 34.9 | 9.6944 | -1.4722 | 1 | -5.3 | -1980 | 485.595 | 45.8784 | -1448.5266 | 1980 | -2915 | -28259.3056 | 228207222.9861 | 228207.223 | 110253200.9028 | 110253.2009 | [10 empty] | 0 | 34.9 | 9.6944
High | 1381 | 359 | 29.6 | 8.2222 | -1.0556 | 1 | -3.8 | -1980 | 485.595 | 33.002 | -1461.403 | 1980 | -2090 | -17184.4444 | 228274151.875 | 228274.1519 | 110320129.7917 | 110320.1298 | [10 empty] | 0 | 29.6 | 8.2222
High | 1382 | 360 | 27.3 | 7.5833 | -0.041667 | 1 | -0.15 | -1980 | 485.595 | 28.0726 | -1466.3324 | 1980 | -82.5 | -625.625 | 228331083.75 | 228331.0837 | 110377061.6667 | 110377.0617 | [10 empty] | 0 | 27.3 | 7.5833
High | 1383 | 361 | 29.3 | 8.1389 | 0.77778 | 0 | 2.8 | 1980 | 485.595 | 32.3365 | 2497.9315 | 1980 | 1540 | 12533.8889 | 228396662.8472 | 228396.6628 | 110377061.6667 | 110377.0617 | [10 empty] | 0 | 29.3 | 8.1389
High | 1384 | 362 | 32.9 | 9.1389 | 0.875 | 0 | 3.15 | 1980 | 485.595 | 40.7708 | 2506.3658 | 1980 | 1732.5 | 15833.125 | 228479346.9444 | 228479.3469 | 110377061.6667 | 110377.0617 | [10 empty] | 0 | 32.9 | 9.1389
High | 1385 | 363 | 35.6 | 9.8889 | 0.52778 | 0 | 1.9 | 1980 | 485.595 | 47.7372 | 2513.3322 | 1980 | 1045 | 10333.8889 | 228576159.1667 | 228576.1592 | 110377061.6667 | 110377.0617 | [10 empty] | 0 | 35.6 | 9.8889
High | 1386 | 364 | 36.7 | 10.1944 | 0.27778 | 0 | 1 | 1980 | 485.595 | 50.7329 | 2516.3279 | 1980 | 550 | 5606.9444 | 228679046.5972 | 228679.0466 | 110377061.6667 | 110377.0617 | [10 empty] | 0 | 36.7 | 10.1944
High | 1387 | 365 | 37.6 | 10.4444 | 0.375 | 0 | 1.35 | 1980 | 485.595 | 53.2516 | 2518.8466 | 1980 | 742.5 | 7755 | 228787042.1528 | 228787.0422 | 110377061.6667 | 110377.0617 | [10 empty] | 0 | 37.6 | 10.4444
High | 1388 | 366 | 39.4 | 10.9444 | 0.68056 | 0 | 2.45 | 1980 | 485.595 | 58.4722 | 2524.0672 | 1980 | 1347.5 | 14747.6389 | 228905625.2083 | 228905.6252 | 110377061.6667 | 110377.0617 | [10 empty] | 0 | 39.4 | 10.9444
High | 1389 | 367 | 42.5 | 11.8056 | 0.98611 | 0 | 3.55 | 1980 | 485.595 | 68.0354 | 2533.6304 | 1980 | 1952.5 | 23050.3472 | 229043602.6389 | 229043.6026 | 110377061.6667 | 110377.0617 | [10 empty] | 0 | 42.5 | 11.8056
High | 1390 | 368 | 46.5 | 12.9167 | 1.0694 | 0 | 3.85 | 1980 | 485.595 | 81.4447 | 2547.0398 | 1980 | 2117.5 | 27351.0417 | 229208774.5139 | 229208.7745 | 110377061.6667 | 110377.0617 | [10 empty] | 0 | 46.5 | 12.9167
High | 1391 | 369 | 50.2 | 13.9444 | 0.875 | 0 | 3.15 | 1980 | 485.595 | 94.9215 | 2560.5165 | 1980 | 1732.5 | 24158.75 | 229401277.5694 | 229401.2776 | 110377061.6667 | 110377.0617 | [10 empty] | 0 | 50.2 | 13.9444
High | 1392 | 370 | 52.8 | 14.6667 | 0.56944 | 0 | 2.05 | 1980 | 485.595 | 105.0086 | 2570.6036 | 1980 | 1127.5 | 16536.6667 | 229614237.5694 | 229614.2376 | 110377061.6667 | 110377.0617 | [10 empty] | 0 | 52.8 | 14.6667
High | 1393 | 371 | 54.3 | 15.0833 | 0.29167 | 0 | 1.05 | 1980 | 485.595 | 111.0598 | 2576.6548 | 1980 | 577.5 | 8710.625 | 229839469.4444 | 229839.4694 | 110377061.6667 | 110377.0617 | [10 empty] | 0 | 54.3 | 15.0833
High | 1394 | 372 | 54.9 | 15.25 | 0.083333 | 0 | 0.3 | 1980 | 485.595 | 113.5277 | 2579.1227 | 1980 | 165 | 2516.25 | 230069706.3194 | 230069.7063 | 110377061.6667 | 110377.0617 | [10 empty] | 0 | 54.9 | 15.25
High | 1395 | 373 | 54.9 | 15.25 | -0.027778 | 1 | -0.1 | -1980 | 485.595 | 113.5277 | -1380.8773 | 1980 | -55 | -838.75 | 230299943.1944 | 230299.9432 | 110607298.5417 | 110607.2985 | [10 empty] | 0 | 54.9 | 15.25
High | 1396 | 374 | 54.7 | 15.1944 | -0.11111 | 1 | -0.4 | -1980 | 485.595 | 112.7021 | -1381.7029 | 1980 | -220 | -3342.7778 | 230528505.625 | 230528.5056 | 110835860.9722 | 110835.861 | [10 empty] | 0 | 54.7 | 15.1944
High | 1397 | 375 | 54.1 | 15.0278 | -0.20833 | 1 | -0.75 | -1980 | 485.595 | 110.2432 | -1384.1618 | 1980 | -412.5 | -6198.9583 | 230752081.3889 | 230752.0814 | 111059436.7361 | 111059.4367 | [10 empty] | 0 | 54.1 | 15.0278
High | 1398 | 376 | 53.2 | 14.7778 | -0.27778 | 1 | -1 | -1980 | 485.595 | 106.6057 | -1387.7993 | 1980 | -550 | -8127.7778 | 230968280.2778 | 230968.2803 | 111275635.625 | 111275.6356 | [10 empty] | 0 | 53.2 | 14.7778
High | 1399 | 377 | 52.1 | 14.4722 | -0.34722 | 1 | -1.25 | -1980 | 485.595 | 102.2428 | -1392.1622 | 1980 | -687.5 | -9949.6528 | 231175631.0417 | 231175.631 | 111482986.3889 | 111482.9864 | [10 empty] | 0 | 52.1 | 14.4722
High | 1400 | 378 | 50.7 | 14.0833 | -0.41667 | 1 | -1.5 | -1980 | 485.595 | 96.8218 | -1397.5832 | 1980 | -825 | -11618.75 | 231371987.9167 | 231371.9879 | 111679343.2639 | 111679.3433 | [10 empty] | 0 | 50.7 | 14.0833
High | 1401 | 379 | 49.1 | 13.6389 | -0.45833 | 1 | -1.65 | -1980 | 485.595 | 90.8072 | -1403.5978 | 1980 | -907.5 | -12377.2917 | 231556147.0139 | 231556.147 | 111863502.3611 | 111863.5024 | [10 empty] | 0 | 49.1 | 13.6389
High | 1402 | 380 | 47.4 | 13.1667 | -0.54167 | 1 | -1.95 | -1980 | 485.595 | 84.628 | -1409.777 | 1980 | -1072.5 | -14121.25 | 231727774.5139 | 231727.7745 | 112035129.8611 | 112035.1299 | [10 empty] | 0 | 47.4 | 13.1667
High | 1403 | 381 | 45.2 | 12.5556 | -0.77778 | 1 | -2.8 | -1980 | 485.595 | 76.9545 | -1417.4505 | 1980 | -1540 | -19335.5556 | 231883840.0694 | 231883.8401 | 112191195.4167 | 112191.1954 | [10 empty] | 0 | 45.2 | 12.5556
High | 1404 | 382 | 41.8 | 11.6111 | -1.2083 | 1 | -4.35 | -1980 | 485.595 | 65.8127 | -1428.5923 | 1980 | -2392.5 | -27779.5833 | 232017309.7917 | 232017.3098 | 112324665.1389 | 112324.6651 | [10 empty] | 0 | 41.8 | 11.6111
High | 1405 | 383 | 36.5 | 10.1389 | -1.4722 | 1 | -5.3 | -1980 | 485.595 | 50.1814 | -1444.2236 | 1980 | -2915 | -29554.8611 | 232119078.8889 | 232119.0789 | 112426434.2361 | 112426.4342 | [10 empty] | 0 | 36.5 | 10.1389
High | 1406 | 384 | 31.2 | 8.6667 | -1.2361 | 1 | -4.45 | -1980 | 485.595 | 36.6662 | -1457.7388 | 1980 | -2447.5 | -21211.6667 | 232193438.8889 | 232193.4389 | 112500794.2361 | 112500.7942 | [10 empty] | 0 | 31.2 | 8.6667
High | 1407 | 385 | 27.6 | 7.6667 | -0.59722 | 1 | -2.15 | -1980 | 485.595 | 28.693 | -1465.712 | 1980 | -1182.5 | -9065.8333 | 232251628.8889 | 232251.6289 | 112558984.2361 | 112558.9842 | [10 empty] | 0 | 27.6 | 7.6667
High | 1408 | 386 | 26.9 | 7.4722 | -0.041667 | 1 | -0.15 | -1980 | 485.595 | 27.256 | -1467.149 | 1980 | -82.5 | -616.4583 | 232306904.6528 | 232306.9047 | 112614260 | 112614.26 | [10 empty] | 0 | 26.9 | 7.4722
High | 1409 | 387 | 27.3 | 7.5833 | 0.083333 | 0 | 0.3 | 1980 | 485.595 | 28.0726 | 2493.6676 | 1980 | 165 | 1251.25 | 232363836.5278 | 232363.8365 | 112614260 | 112614.26 | [10 empty] | 0 | 27.3 | 7.5833
High | 1410 | 388 | 27.5 | 7.6389 | 0.013889 | 0 | 0.05 | 1980 | 485.595 | 28.4854 | 2494.0804 | 1980 | 27.5 | 210.0694 | 232421605.625 | 232421.6056 | 112614260 | 112614.26 | [10 empty] | 0 | 27.5 | 7.6389
High | 1411 | 389 | 27.4 | 7.6111 | -0.055556 | 1 | -0.2 | -1980 | 485.595 | 28.2786 | -1466.1264 | 1980 | -110 | -837.2222 | 232478955.3472 | 232478.9553 | 112671609.7222 | 112671.6097 | [10 empty] | 0 | 27.4 | 7.6111
High | 1412 | 390 | 27.1 | 7.5278 | -0.097222 | 1 | -0.35 | -1980 | 485.595 | 27.6628 | -1466.7422 | 1980 | -192.5 | -1449.0972 | 232535056.1111 | 232535.0561 | 112727710.4861 | 112727.7105 | [10 empty] | 0 | 27.1 | 7.5278
High | 1413 | 391 | 26.7 | 7.4167 | -0.041667 | 1 | -0.15 | -1980 | 485.595 | 26.8522 | -1467.5528 | 1980 | -82.5 | -611.875 | 232589512.9861 | 232589.513 | 112782167.3611 | 112782.1674 | [10 empty] | 0 | 26.7 | 7.4167
High | 1414 | 392 | 26.8 | 7.4444 | 0.20833 | 0 | 0.75 | 1980 | 485.595 | 27.0537 | 2492.6487 | 1980 | 412.5 | 3070.8333 | 232644378.5417 | 232644.3785 | 112782167.3611 | 112782.1674 | [10 empty] | 0 | 26.8 | 7.4444
High | 1415 | 393 | 28.2 | 7.8333 | 0.59722 | 0 | 2.15 | 1980 | 485.595 | 29.954 | 2495.549 | 1980 | 1182.5 | 9262.9167 | 232705126.0417 | 232705.126 | 112782167.3611 | 112782.1674 | [10 empty] | 0 | 28.2 | 7.8333
High | 1416 | 394 | 31.1 | 8.6389 | 0.91667 | 0 | 3.3 | 1980 | 485.595 | 36.4316 | 2502.0266 | 1980 | 1815 | 15679.5833 | 232779010.1389 | 232779.0101 | 112782167.3611 | 112782.1674 | [10 empty] | 0 | 31.1 | 8.6389
High | 1417 | 395 | 34.8 | 9.6667 | 1.0139 | 0 | 3.65 | 1980 | 485.595 | 45.6158 | 2511.2108 | 1980 | 2007.5 | 19405.8333 | 232871520.1389 | 232871.5201 | 112782167.3611 | 112782.1674 | [10 empty] | 0 | 34.8 | 9.6667
High | 1418 | 396 | 38.4 | 10.6667 | 0.84722 | 0 | 3.05 | 1980 | 485.595 | 55.5418 | 2521.1368 | 1980 | 1677.5 | 17893.3333 | 232984160.1389 | 232984.1601 | 112782167.3611 | 112782.1674 | [10 empty] | 0 | 38.4 | 10.6667
High | 1419 | 397 | 40.9 | 11.3611 | 0.45833 | 0 | 1.65 | 1980 | 485.595 | 63.0092 | 2528.6042 | 1980 | 907.5 | 10310.2083 | 233111944.2361 | 233111.9442 | 112782167.3611 | 112782.1674 | [10 empty] | 0 | 40.9 | 11.3611
High | 1420 | 398 | 41.7 | 11.5833 | 0 | 0 | 0 | 0 | 485.595 | 65.4982 | 551.0932 | 1980 | 0 | 0 | 233244776.1111 | 233244.7761 | 112782167.3611 | 112782.1674 | [10 empty] | 0 | 41.7 | 11.5833
High | 1421 | 399 | 40.9 | 11.3611 | -0.47222 | 1 | -1.7 | -1980 | 485.595 | 63.0092 | -1431.3958 | 1980 | -935 | -10622.6389 | 233372560.2083 | 233372.5602 | 112909951.4583 | 112909.9515 | [10 empty] | 0 | 40.9 | 11.3611
High | 1422 | 400 | 38.3 | 10.6389 | -0.77778 | 1 | -2.8 | -1980 | 485.595 | 55.2529 | -1439.1521 | 1980 | -1540 | -16383.8889 | 233484614.3056 | 233484.6143 | 113022005.5556 | 113022.0056 | [10 empty] | 0 | 38.3 | 10.6389
High | 1423 | 401 | 35.3 | 9.8056 | -0.55556 | 1 | -2 | -1980 | 485.595 | 46.9361 | -1447.4689 | 1980 | -1100 | -10786.1111 | 233579801.7361 | 233579.8017 | 113117192.9861 | 113117.193 | [10 empty] | 0 | 35.3 | 9.8056
High | 1424 | 402 | 34.3 | 9.5278 | -0.097222 | 1 | -0.35 | -1980 | 485.595 | 44.3145 | -1450.0905 | 1980 | -192.5 | -1834.0972 | 233669672.5 | 233669.6725 | 113207063.75 | 113207.0638 | [10 empty] | 0 | 34.3 | 9.5278
High | 1425 | 403 | 34.6 | 9.6111 | 0.27778 | 0 | 1 | 1980 | 485.595 | 45.093 | 2510.688 | 1980 | 550 | 5286.1111 | 233761122.2222 | 233761.1222 | 113207063.75 | 113207.0638 | [10 empty] | 0 | 34.6 | 9.6111
High | 1426 | 404 | 36.3 | 10.0833 | 0.68056 | 0 | 2.45 | 1980 | 485.595 | 49.633 | 2515.228 | 1980 | 1347.5 | 13587.2917 | 233861779.0972 | 233861.7791 | 113207063.75 | 113207.0638 | [10 empty] | 0 | 36.3 | 10.0833
High | 1427 | 405 | 39.5 | 10.9722 | 0.76389 | 0 | 2.75 | 1980 | 485.595 | 58.7694 | 2524.3644 | 1980 | 1512.5 | 16595.4861 | 233980964.8611 | 233980.9649 | 113207063.75 | 113207.0638 | [10 empty] | 0 | 39.5 | 10.9722
High | 1428 | 406 | 41.8 | 11.6111 | 0.41667 | 0 | 1.5 | 1980 | 485.595 | 65.8127 | 2531.4077 | 1980 | 825 | 9579.1667 | 234114434.5833 | 234114.4346 | 113207063.75 | 113207.0638 | [10 empty] | 0 | 41.8 | 11.6111
High | 1429 | 407 | 42.5 | 11.8056 | 0.013889 | 0 | 0.05 | 1980 | 485.595 | 68.0354 | 2533.6304 | 1980 | 27.5 | 324.6528 | 234252412.0139 | 234252.412 | 113207063.75 | 113207.0638 | [10 empty] | 0 | 42.5 | 11.8056
High | 1430 | 408 | 41.9 | 11.6389 | -0.33333 | 1 | -1.2 | -1980 | 485.595 | 66.128 | -1428.277 | 1980 | -660 | -7681.6667 | 234386521.1111 | 234386.5211 | 113341172.8472 | 113341.1728 | [10 empty] | 0 | 41.9 | 11.6389
High | 1431 | 409 | 40.1 | 11.1389 | -0.73611 | 1 | -2.65 | -1980 | 485.595 | 60.5684 | -1433.8366 | 1980 | -1457.5 | -16234.9306 | 234509355.2083 | 234509.3552 | 113464006.9444 | 113464.0069 | [10 empty] | 0 | 40.1 | 11.1389
High | 1432 | 410 | 36.6 | 10.1667 | -1.2222 | 1 | -4.4 | -1980 | 485.595 | 50.4568 | -1443.9482 | 1980 | -2420 | -24603.3333 | 234611682.7083 | 234611.6827 | 113566334.4444 | 113566.3344 | [10 empty] | 0 | 36.6 | 10.1667
High | 1433 | 411 | 31.3 | 8.6944 | -1.4722 | 1 | -5.3 | -1980 | 485.595 | 36.9017 | -1457.5033 | 1980 | -2915 | -25344.3056 | 234686520.1389 | 234686.5201 | 113641171.875 | 113641.1719 | [10 empty] | 0 | 31.3 | 8.6944
High | 1434 | 412 | 26 | 7.2222 | -1.4861 | 1 | -5.35 | -1980 | 485.595 | 25.4627 | -1468.9423 | 1980 | -2942.5 | -21251.3889 | 234738159.0278 | 234738.159 | 113692810.7639 | 113692.8108 | [10 empty] | 0 | 26 | 7.2222
High | 1435 | 413 | 20.6 | 5.7222 | -0.95833 | 1 | -3.45 | -1980 | 485.595 | 15.9842 | -1478.4208 | 1980 | -1897.5 | -10857.9167 | 234770575.4167 | 234770.5754 | 113725227.1528 | 113725.2272 | [10 empty] | 0 | 20.6 | 5.7222
High | 1436 | 414 | 19.1 | 5.3056 | -0.125 | 1 | -0.45 | -1980 | 485.595 | 13.7412 | -1480.6638 | 1980 | -247.5 | -1313.125 | 234798442.8472 | 234798.4428 | 113753094.5833 | 113753.0946 | [10 empty] | 0 | 19.1 | 5.3056
High | 1437 | 415 | 19.7 | 5.4722 | 0.27778 | 0 | 1 | 1980 | 485.595 | 14.6181 | 2480.2131 | 1980 | 550 | 3009.7222 | 234828088.6111 | 234828.0886 | 113753094.5833 | 113753.0946 | [10 empty] | 0 | 19.7 | 5.4722
High | 1438 | 416 | 21.1 | 5.8611 | 0.31944 | 0 | 1.15 | 1980 | 485.595 | 16.7696 | 2482.3646 | 1980 | 632.5 | 3707.1528 | 234862097.7083 | 234862.0977 | 113753094.5833 | 113753.0946 | [10 empty] | 0 | 21.1 | 5.8611
High | 1439 | 417 | 22 | 6.1111 | 0.13889 | 0 | 0.5 | 1980 | 485.595 | 18.2307 | 2483.8257 | 1980 | 275 | 1680.5556 | 234899069.9306 | 234899.0699 | 113753094.5833 | 113753.0946 | [10 empty] | 0 | 22 | 6.1111
High | 1440 | 418 | 22.1 | 6.1389 | -0.083333 | 1 | -0.3 | -1980 | 485.595 | 18.3968 | -1476.0082 | 1980 | -165 | -1012.9167 | 234936379.0278 | 234936.379 | 113790403.6806 | 113790.4037 | [10 empty] | 0 | 22.1 | 6.1389
High | 1441 | 419 | 21.4 | 5.9444 | -0.34722 | 1 | -1.25 | -1980 | 485.595 | 17.2498 | -1477.1552 | 1980 | -687.5 | -4086.8056 | 234971362.0833 | 234971.3621 | 113825386.7361 | 113825.3867 | [10 empty] | 0 | 21.4 | 5.9444
High | 1442 | 420 | 19.6 | 5.4444 | -0.43056 | 1 | -1.55 | -1980 | 485.595 | 14.47 | -1479.935 | 1980 | -852.5 | -4641.3889 | 235000707.6389 | 235000.7076 | 113854732.2917 | 113854.7323 | [10 empty] | 0 | 19.6 | 5.4444
High | 1443 | 421 | 18.3 | 5.0833 | -0.22222 | 1 | -0.8 | -1980 | 485.595 | 12.6142 | -1481.7908 | 1980 | -440 | -2236.6667 | 235026289.5139 | 235026.2895 | 113880314.1667 | 113880.3142 | [10 empty] | 0 | 18.3 | 5.0833
High | 1444 | 422 | 18 | 5 | 0 | 0 | 0 | 0 | 485.595 | 12.204 | 497.799 | 1980 | 0 | 0 | 235051039.5139 | 235051.0395 | 113880314.1667 | 113880.3142 | [10 empty] | 0 | 18 | 5
High | 1445 | 423 | 18.3 | 5.0833 | 0.069444 | 0 | 0.25 | 1980 | 485.595 | 12.6142 | 2478.2092 | 1980 | 137.5 | 698.9583 | 235076621.3889 | 235076.6214 | 113880314.1667 | 113880.3142 | [10 empty] | 0 | 18.3 | 5.0833
High | 1446 | 424 | 18.5 | 5.1389 | -0.055556 | 1 | -0.2 | -1980 | 485.595 | 12.8914 | -1481.5136 | 1980 | -110 | -565.2778 | 235102765.4861 | 235102.7655 | 113906458.2639 | 113906.4583 | [10 empty] | 0 | 18.5 | 5.1389
High | 1447 | 425 | 17.9 | 4.9722 | -0.48611 | 1 | -1.75 | -1980 | 485.595 | 12.0688 | -1482.3362 | 1980 | -962.5 | -4785.7639 | 235127241.25 | 235127.2412 | 113930934.0278 | 113930.934 | [10 empty] | 0 | 17.9 | 4.9722
High | 1448 | 426 | 15 | 4.1667 | -1.1111 | 1 | -4 | -1980 | 485.595 | 8.475 | -1485.93 | 1980 | -2200 | -9166.6667 | 235144428.75 | 235144.4287 | 113948121.5278 | 113948.1215 | [10 empty] | 0 | 15 | 4.1667
High | 1449 | 427 | 9.9 | 2.75 | -1.4444 | 1 | -5.2 | -1980 | 485.595 | 3.6917 | -1490.7133 | 1980 | -2860 | -7865 | 235151915.625 | 235151.9156 | 113955608.4028 | 113955.6084 | [10 empty] | 0 | 9.9 | 2.75
High | 1450 | 428 | 4.6 | 1.2778 | -1.2083 | 1 | -4.35 | -1980 | 485.595 | 0.79703 | -1493.608 | 1980 | -2392.5 | -3057.0833 | 235153532.0139 | 235153.532 | 113957224.7917 | 113957.2248 | [10 empty] | 0 | 4.6 | 1.2778
High | 1451 | 429 | 1.2 | 0.33333 | -0.63889 | 1 | -2.3 | -1980 | 485.595 | 0.05424 | -1494.3508 | 1980 | -1265 | -421.6667 | 235153642.0139 | 235153.642 | 113957334.7917 | 113957.3348 | [10 empty] | 0 | 1.2 | 0.33333
High | 1452 | 430 | 0 | 0 | -0.16667 | 1 | -0.6 | -1980 | 485.595 | 0 | -1494.405 | 1980 | -330 | 0 | 235153642.0139 | 235153.642 | 113957334.7917 | 113957.3348 | [10 empty] | 1 |  | 0
High | 1453 | 431 | 0 | 0 | 0 | 0 | 0 | 0 | 485.595 | 0 | 485.595 | 1980 | 0 | 0 | 235153642.0139 | 235153.642 | 113957334.7917 | 113957.3348 | [10 empty] | 1 |  | 0
High | 1454 | 432 | 0 | 0 | 0 | 0 | 0 | 0 | 485.595 | 0 | 485.595 | 1980 | 0 | 0 | 235153642.0139 | 235153.642 | 113957334.7917 | 113957.3348 | [10 empty] | 1 |  | 0
High | 1455 | 433 | 0 | 0 | 0 | 0 | 0 | 0 | 485.595 | 0 | 485.595 | 1980 | 0 | 0 | 235153642.0139 | 235153.642 | 113957334.7917 | 113957.3348 | [10 empty] | 1 |  | 0
High | 1456 | 434 | 0 | 0 | 0 | 0 | 0 | 0 | 485.595 | 0 | 485.595 | 1980 | 0 | 0 | 235153642.0139 | 235153.642 | 113957334.7917 | 113957.3348 | [10 empty] | 1 |  | 0
High | 1457 | 435 | 0 | 0 | 0 | 0 | 0 | 0 | 485.595 | 0 | 485.595 | 1980 | 0 | 0 | 235153642.0139 | 235153.642 | 113957334.7917 | 113957.3348 | [10 empty] | 1 |  | 0
High | 1458 | 436 | 0 | 0 | 0 | 0 | 0 | 0 | 485.595 | 0 | 485.595 | 1980 | 0 | 0 | 235153642.0139 | 235153.642 | 113957334.7917 | 113957.3348 | [10 empty] | 1 |  | 0
High | 1459 | 437 | 0 | 0 | 0 | 0 | 0 | 0 | 485.595 | 0 | 485.595 | 1980 | 0 | 0 | 235153642.0139 | 235153.642 | 113957334.7917 | 113957.3348 | [10 empty] | 1 |  | 0
High | 1460 | 438 | 0 | 0 | 0 | 0 | 0 | 0 | 485.595 | 0 | 485.595 | 1980 | 0 | 0 | 235153642.0139 | 235153.642 | 113957334.7917 | 113957.3348 | [10 empty] | 1 |  | 0
High | 1461 | 439 | 0 | 0 | 0 | 0 | 0 | 0 | 485.595 | 0 | 485.595 | 1980 | 0 | 0 | 235153642.0139 | 235153.642 | 113957334.7917 | 113957.3348 | [10 empty] | 1 |  | 0
High | 1462 | 440 | 0 | 0 | 0 | 0 | 0 | 0 | 485.595 | 0 | 485.595 | 1980 | 0 | 0 | 235153642.0139 | 235153.642 | 113957334.7917 | 113957.3348 | [10 empty] | 1 |  | 0
High | 1463 | 441 | 0 | 0 | 0 | 0 | 0 | 0 | 485.595 | 0 | 485.595 | 1980 | 0 | 0 | 235153642.0139 | 235153.642 | 113957334.7917 | 113957.3348 | [10 empty] | 1 |  | 0
High | 1464 | 442 | 0 | 0 | 0 | 0 | 0 | 0 | 485.595 | 0 | 485.595 | 1980 | 0 | 0 | 235153642.0139 | 235153.642 | 113957334.7917 | 113957.3348 | [10 empty] | 1 |  | 0
High | 1465 | 443 | 0 | 0 | 0 | 0 | 0 | 0 | 485.595 | 0 | 485.595 | 1980 | 0 | 0 | 235153642.0139 | 235153.642 | 113957334.7917 | 113957.3348 | [10 empty] | 1 |  | 0
High | 1466 | 444 | 0 | 0 | 0 | 0 | 0 | 0 | 485.595 | 0 | 485.595 | 1980 | 0 | 0 | 235153642.0139 | 235153.642 | 113957334.7917 | 113957.3348 | [10 empty] | 1 |  | 0
High | 1467 | 445 | 0 | 0 | 0 | 0 | 0 | 0 | 485.595 | 0 | 485.595 | 1980 | 0 | 0 | 235153642.0139 | 235153.642 | 113957334.7917 | 113957.3348 | [10 empty] | 1 |  | 0
High | 1468 | 446 | 0 | 0 | 0 | 0 | 0 | 0 | 485.595 | 0 | 485.595 | 1980 | 0 | 0 | 235153642.0139 | 235153.642 | 113957334.7917 | 113957.3348 | [10 empty] | 1 |  | 0
High | 1469 | 447 | 0 | 0 | 0 | 0 | 0 | 0 | 485.595 | 0 | 485.595 | 1980 | 0 | 0 | 235153642.0139 | 235153.642 | 113957334.7917 | 113957.3348 | [10 empty] | 1 |  | 0
High | 1470 | 448 | 0 | 0 | 0 | 0 | 0 | 0 | 485.595 | 0 | 485.595 | 1980 | 0 | 0 | 235153642.0139 | 235153.642 | 113957334.7917 | 113957.3348 | [10 empty] | 1 |  | 0
High | 1471 | 449 | 0 | 0 | 0 | 0 | 0 | 0 | 485.595 | 0 | 485.595 | 1980 | 0 | 0 | 235153642.0139 | 235153.642 | 113957334.7917 | 113957.3348 | [10 empty] | 1 |  | 0
High | 1472 | 450 | 0 | 0 | 0 | 0 | 0 | 0 | 485.595 | 0 | 485.595 | 1980 | 0 | 0 | 235153642.0139 | 235153.642 | 113957334.7917 | 113957.3348 | [10 empty] | 1 |  | 0
High | 1473 | 451 | 0 | 0 | 0 | 0 | 0 | 0 | 485.595 | 0 | 485.595 | 1980 | 0 | 0 | 235153642.0139 | 235153.642 | 113957334.7917 | 113957.3348 | [10 empty] | 1 |  | 0
High | 1474 | 452 | 0 | 0 | 0 | 0 | 0 | 0 | 485.595 | 0 | 485.595 | 1980 | 0 | 0 | 235153642.0139 | 235153.642 | 113957334.7917 | 113957.3348 | [10 empty] | 1 |  | 0
High | 1475 | 453 | 0 | 0 | 0 | 0 | 0 | 0 | 485.595 | 0 | 485.595 | 1980 | 0 | 0 | 235153642.0139 | 235153.642 | 113957334.7917 | 113957.3348 | [10 empty] | 1 |  | 0
High | 1476 | 454 | 0 | 0 | 0 | 0 | 0 | 0 | 485.595 | 0 | 485.595 | 1980 | 0 | 0 | 235153642.0139 | 235153.642 | 113957334.7917 | 113957.3348 | [10 empty] | 1 |  | 0
High | 1477 | 455 | 0 | 0 | 0 | 0 | 0 | 0 | 485.595 | 0 | 485.595 | 1980 | 0 | 0 | 235153642.0139 | 235153.642 | 113957334.7917 | 113957.3348 | [10 empty] | 1 |  | 0
Extra-high | 1478 | 1 | 0 | 0 | 0.30556 | 0 | 1.1 | 1980 | 485.595 | 0 | 2465.595 | 1980 | 605 | 0 | 235153642.0139 | 235153.642 | 113957334.7917 | 113957.3348 | [10 empty] | 1 |  | 0
Extra-high | 1479 | 2 | 2.2 | 0.61111 | 0.61111 | 0 | 2.2 | 1980 | 485.595 | 0.18231 | 2465.7773 | 1980 | 1210 | 739.4444 | 235154011.7361 | 235154.0117 | 113957334.7917 | 113957.3348 | [10 empty] | 0 | 2.2 | 0.61111
Extra-high | 1480 | 3 | 4.4 | 1.2222 | 0.56944 | 0 | 2.05 | 1980 | 485.595 | 0.72923 | 2466.3242 | 1980 | 1127.5 | 1378.0556 | 235155490.625 | 235155.4906 | 113957334.7917 | 113957.3348 | [10 empty] | 0 | 4.4 | 1.2222
Extra-high | 1481 | 4 | 6.3 | 1.75 | 0.48611 | 0 | 1.75 | 1980 | 485.595 | 1.495 | 2467.09 | 1980 | 962.5 | 1684.375 | 235158522.5 | 235158.5225 | 113957334.7917 | 113957.3348 | [10 empty] | 0 | 6.3 | 1.75
Extra-high | 1482 | 5 | 7.9 | 2.1944 | 0.40278 | 0 | 1.45 | 1980 | 485.595 | 2.3508 | 2467.9458 | 1980 | 797.5 | 1750.0694 | 235163289.9306 | 235163.2899 | 113957334.7917 | 113957.3348 | [10 empty] | 0 | 7.9 | 2.1944
Extra-high | 1483 | 6 | 9.2 | 2.5556 | 0.34722 | 0 | 1.25 | 1980 | 485.595 | 3.1881 | 2468.7831 | 1980 | 687.5 | 1756.9444 | 235169755.4861 | 235169.7555 | 113957334.7917 | 113957.3348 | [10 empty] | 0 | 9.2 | 2.5556
Extra-high | 1484 | 7 | 10.4 | 2.8889 | 0.31944 | 0 | 1.15 | 1980 | 485.595 | 4.074 | 2469.669 | 1980 | 632.5 | 1827.2222 | 235178017.7083 | 235178.0177 | 113957334.7917 | 113957.3348 | [10 empty] | 0 | 10.4 | 2.8889
Extra-high | 1485 | 8 | 11.5 | 3.1944 | 0.34722 | 0 | 1.25 | 1980 | 485.595 | 4.9814 | 2470.5764 | 1980 | 687.5 | 2196.1806 | 235188120.1389 | 235188.1201 | 113957334.7917 | 113957.3348 | [10 empty] | 0 | 11.5 | 3.1944
Extra-high | 1486 | 9 | 12.9 | 3.5833 | 0.44444 | 0 | 1.6 | 1980 | 485.595 | 6.2681 | 2471.8631 | 1980 | 880 | 3153.3333 | 235200832.0139 | 235200.832 | 113957334.7917 | 113957.3348 | [10 empty] | 0 | 12.9 | 3.5833
Extra-high | 1487 | 10 | 14.7 | 4.0833 | 0.56944 | 0 | 2.05 | 1980 | 485.595 | 8.1394 | 2473.7344 | 1980 | 1127.5 | 4603.9583 | 235217338.8889 | 235217.3389 | 113957334.7917 | 113957.3348 | [10 empty] | 0 | 14.7 | 4.0833
Extra-high | 1488 | 11 | 17 | 4.7222 | 0.70833 | 0 | 2.55 | 1980 | 485.595 | 10.8857 | 2476.4807 | 1980 | 1402.5 | 6622.9167 | 235239415.2778 | 235239.4153 | 113957334.7917 | 113957.3348 | [10 empty] | 0 | 17 | 4.7222
Extra-high | 1489 | 12 | 19.8 | 5.5 | 0.84722 | 0 | 3.05 | 1980 | 485.595 | 14.7668 | 2480.3618 | 1980 | 1677.5 | 9226.25 | 235269362.7778 | 235269.3628 | 113957334.7917 | 113957.3348 | [10 empty] | 0 | 19.8 | 5.5
Extra-high | 1490 | 13 | 23.1 | 6.4167 | 0.95833 | 0 | 3.45 | 1980 | 485.595 | 20.0993 | 2485.6943 | 1980 | 1897.5 | 12175.625 | 235310124.6528 | 235310.1247 | 113957334.7917 | 113957.3348 | [10 empty] | 0 | 23.1 | 6.4167
Extra-high | 1491 | 14 | 26.7 | 7.4167 | 1.0278 | 0 | 3.7 | 1980 | 485.595 | 26.8522 | 2492.4472 | 1980 | 2035 | 15092.9167 | 235364581.5278 | 235364.5815 | 113957334.7917 | 113957.3348 | [10 empty] | 0 | 26.7 | 7.4167
Extra-high | 1492 | 15 | 30.5 | 8.4722 | 1.0278 | 0 | 3.7 | 1980 | 485.595 | 35.0394 | 2500.6344 | 1980 | 2035 | 17240.9722 | 235435642.2917 | 235435.6423 | 113957334.7917 | 113957.3348 | [10 empty] | 0 | 30.5 | 8.4722
Extra-high | 1493 | 16 | 34.1 | 9.4722 | 0.97222 | 0 | 3.5 | 1980 | 485.595 | 43.7992 | 2509.3942 | 1980 | 1925 | 18234.0278 | 235524468.0556 | 235524.4681 | 113957334.7917 | 113957.3348 | [10 empty] | 0 | 34.1 | 9.4722
Extra-high | 1494 | 17 | 37.5 | 10.4167 | 0.90278 | 0 | 3.25 | 1980 | 485.595 | 52.9687 | 2518.5638 | 1980 | 1787.5 | 18619.7917 | 235631889.9306 | 235631.8899 | 113957334.7917 | 113957.3348 | [10 empty] | 0 | 37.5 | 10.4167
Extra-high | 1495 | 18 | 40.6 | 11.2778 | 0.80556 | 0 | 2.9 | 1980 | 485.595 | 62.0882 | 2527.6832 | 1980 | 1595 | 17988.0556 | 235757806.3194 | 235757.8063 | 113957334.7917 | 113957.3348 | [10 empty] | 0 | 40.6 | 11.2778
Extra-high | 1496 | 19 | 43.3 | 12.0278 | 0.70833 | 0 | 2.55 | 1980 | 485.595 | 70.6209 | 2536.2159 | 1980 | 1402.5 | 16868.9583 | 235901027.0833 | 235901.0271 | 113957334.7917 | 113957.3348 | [10 empty] | 0 | 43.3 | 12.0278
Extra-high | 1497 | 20 | 45.7 | 12.6944 | 0.61111 | 0 | 2.2 | 1980 | 485.595 | 78.6665 | 2544.2615 | 1980 | 1210 | 15360.2778 | 236060564.5139 | 236060.5645 | 113957334.7917 | 113957.3348 | [10 empty] | 0 | 45.7 | 12.6944
Extra-high | 1498 | 21 | 47.7 | 13.25 | 0.5 | 0 | 1.8 | 1980 | 485.595 | 85.7026 | 2551.2976 | 1980 | 990 | 13117.5 | 236234371.3889 | 236234.3714 | 113957334.7917 | 113957.3348 | [10 empty] | 0 | 47.7 | 13.25
Extra-high | 1499 | 22 | 49.3 | 13.6944 | 0.38889 | 0 | 1.4 | 1980 | 485.595 | 91.5485 | 2557.1435 | 1980 | 770 | 10544.7222 | 236420033.8194 | 236420.0338 | 113957334.7917 | 113957.3348 | [10 empty] | 0 | 49.3 | 13.6944
Extra-high | 1500 | 23 | 50.5 | 14.0278 | 0.27778 | 0 | 1 | 1980 | 485.595 | 96.0594 | 2561.6544 | 1980 | 550 | 7715.2778 | 236614844.5833 | 236614.8446 | 113957334.7917 | 113957.3348 | [10 empty] | 0 | 50.5 | 14.0278
Extra-high | 1501 | 24 | 51.3 | 14.25 | 0.22222 | 0 | 0.8 | 1980 | 485.595 | 99.127 | 2564.722 | 1980 | 440 | 6270 | 236815876.4583 | 236815.8765 | 113957334.7917 | 113957.3348 | [10 empty] | 0 | 51.3 | 14.25
Extra-high | 1502 | 25 | 52.1 | 14.4722 | 0.19444 | 0 | 0.7 | 1980 | 485.595 | 102.2428 | 2567.8378 | 1980 | 385 | 5571.8056 | 237023227.2222 | 237023.2272 | 113957334.7917 | 113957.3348 | [10 empty] | 0 | 52.1 | 14.4722
Extra-high | 1503 | 26 | 52.7 | 14.6389 | 0.18056 | 0 | 0.65 | 1980 | 485.595 | 104.6113 | 2570.2063 | 1980 | 357.5 | 5233.4028 | 237235381.3194 | 237235.3813 | 113957334.7917 | 113957.3348 | [10 empty] | 0 | 52.7 | 14.6389
Extra-high | 1504 | 27 | 53.4 | 14.8333 | 0.18056 | 0 | 0.65 | 1980 | 485.595 | 107.4088 | 2573.0038 | 1980 | 357.5 | 5302.9167 | 237453208.8194 | 237453.2088 | 113957334.7917 | 113957.3348 | [10 empty] | 0 | 53.4 | 14.8333
Extra-high | 1505 | 28 | 54 | 15 | 0.15278 | 0 | 0.55 | 1980 | 485.595 | 109.836 | 2575.431 | 1980 | 302.5 | 4537.5 | 237675958.8194 | 237675.9588 | 113957334.7917 | 113957.3348 | [10 empty] | 0 | 54 | 15
Extra-high | 1506 | 29 | 54.5 | 15.1389 | 0.13889 | 0 | 0.5 | 1980 | 485.595 | 111.8794 | 2577.4744 | 1980 | 275 | 4163.1944 | 237902852.9167 | 237902.8529 | 113957334.7917 | 113957.3348 | [10 empty] | 0 | 54.5 | 15.1389
Extra-high | 1507 | 30 | 55 | 15.2778 | 0.15278 | 0 | 0.55 | 1980 | 485.595 | 113.9417 | 2579.5367 | 1980 | 302.5 | 4621.5278 | 238133929.3056 | 238133.9293 | 113957334.7917 | 113957.3348 | [10 empty] | 0 | 55 | 15.2778
Extra-high | 1508 | 31 | 55.6 | 15.4444 | 0.18056 | 0 | 0.65 | 1980 | 485.595 | 116.4412 | 2582.0362 | 1980 | 357.5 | 5521.3889 | 238370074.8611 | 238370.0749 | 113957334.7917 | 113957.3348 | [10 empty] | 0 | 55.6 | 15.4444
Extra-high | 1509 | 32 | 56.3 | 15.6389 | 0.22222 | 0 | 0.8 | 1980 | 485.595 | 119.3917 | 2584.9867 | 1980 | 440 | 6881.1111 | 238612203.9583 | 238612.204 | 113957334.7917 | 113957.3348 | [10 empty] | 0 | 56.3 | 15.6389
Extra-high | 1510 | 33 | 57.2 | 15.8889 | 0.30556 | 0 | 1.1 | 1980 | 485.595 | 123.2393 | 2588.8343 | 1980 | 605 | 9612.7778 | 238862136.1806 | 238862.1362 | 113957334.7917 | 113957.3348 | [10 empty] | 0 | 57.2 | 15.8889
Extra-high | 1511 | 34 | 58.5 | 16.25 | 0.41667 | 0 | 1.5 | 1980 | 485.595 | 128.9047 | 2594.4998 | 1980 | 825 | 13406.25 | 239123558.0556 | 239123.5581 | 113957334.7917 | 113957.3348 | [10 empty] | 0 | 58.5 | 16.25
Extra-high | 1512 | 35 | 60.2 | 16.7222 | 0.52778 | 0 | 1.9 | 1980 | 485.595 | 136.5055 | 2602.1005 | 1980 | 1045 | 17474.7222 | 239400394.4444 | 239400.3944 | 113957334.7917 | 113957.3348 | [10 empty] | 0 | 60.2 | 16.7222
Extra-high | 1513 | 36 | 62.3 | 17.3056 | 0.625 | 0 | 2.25 | 1980 | 485.595 | 146.1953 | 2611.7903 | 1980 | 1237.5 | 21415.625 | 239696881.875 | 239696.8819 | 113957334.7917 | 113957.3348 | [10 empty] | 0 | 62.3 | 17.3056
Extra-high | 1514 | 37 | 64.7 | 17.9722 | 0.66667 | 0 | 2.4 | 1980 | 485.595 | 157.6761 | 2623.2711 | 1980 | 1320 | 23723.3333 | 240016652.6389 | 240016.6526 | 113957334.7917 | 113957.3348 | [10 empty] | 0 | 64.7 | 17.9722
Extra-high | 1515 | 38 | 67.1 | 18.6389 | 0.625 | 0 | 2.25 | 1980 | 485.595 | 169.5908 | 2635.1858 | 1980 | 1237.5 | 23065.625 | 240360586.7361 | 240360.5867 | 113957334.7917 | 113957.3348 | [10 empty] | 0 | 67.1 | 18.6389
Extra-high | 1516 | 39 | 69.2 | 19.2222 | 0.5 | 0 | 1.8 | 1980 | 485.595 | 180.3721 | 2645.9671 | 1980 | 990 | 19030 | 240726385.625 | 240726.3856 | 113957334.7917 | 113957.3348 | [10 empty] | 0 | 69.2 | 19.2222
Extra-high | 1517 | 40 | 70.7 | 19.6389 | 0.375 | 0 | 1.35 | 1980 | 485.595 | 188.2765 | 2653.8715 | 1980 | 742.5 | 14581.875 | 241108214.7222 | 241108.2147 | 113957334.7917 | 113957.3348 | [10 empty] | 0 | 70.7 | 19.6389
Extra-high | 1518 | 41 | 71.9 | 19.9722 | 0.27778 | 0 | 1 | 1980 | 485.595 | 194.722 | 2660.317 | 1980 | 550 | 10984.7222 | 241503115.4861 | 241503.1155 | 113957334.7917 | 113957.3348 | [10 empty] | 0 | 71.9 | 19.9722
Extra-high | 1519 | 42 | 72.7 | 20.1944 | 0.20833 | 0 | 0.75 | 1980 | 485.595 | 199.0793 | 2664.6743 | 1980 | 412.5 | 8330.2083 | 241906852.9167 | 241906.8529 | 113957334.7917 | 113957.3348 | [10 empty] | 0 | 72.7 | 20.1944
Extra-high | 1520 | 43 | 73.4 | 20.3889 | 0.15278 | 0 | 0.55 | 1980 | 485.595 | 202.9314 | 2668.5264 | 1980 | 302.5 | 6167.6389 | 242318402.6389 | 242318.4026 | 113957334.7917 | 113957.3348 | [10 empty] | 0 | 73.4 | 20.3889
Extra-high | 1521 | 44 | 73.8 | 20.5 | 0.097222 | 0 | 0.35 | 1980 | 485.595 | 205.1492 | 2670.7442 | 1980 | 192.5 | 3946.25 | 242734450.1389 | 242734.4501 | 113957334.7917 | 113957.3348 | [10 empty] | 0 | 73.8 | 20.5
Extra-high | 1522 | 45 | 74.1 | 20.5833 | 0.027778 | 0 | 0.1 | 1980 | 485.595 | 206.8205 | 2672.4155 | 1980 | 55 | 1132.0833 | 243153887.0139 | 243153.887 | 113957334.7917 | 113957.3348 | [10 empty] | 0 | 74.1 | 20.5833
Extra-high | 1523 | 46 | 74 | 20.5556 | -0.069444 | 1 | -0.25 | -1980 | 485.595 | 206.2627 | -1288.1423 | 1980 | -137.5 | -2826.3889 | 243572192.5694 | 243572.1926 | 114375640.3472 | 114375.6403 | [10 empty] | 0 | 74 | 20.5556
Extra-high | 1524 | 47 | 73.6 | 20.4444 | -0.20833 | 1 | -0.75 | -1980 | 485.595 | 204.0388 | -1290.3662 | 1980 | -412.5 | -8433.3333 | 243985988.125 | 243985.9881 | 114789435.9028 | 114789.4359 | [10 empty] | 0 | 73.6 | 20.4444
Extra-high | 1525 | 48 | 72.5 | 20.1389 | -0.38889 | 1 | -1.4 | -1980 | 485.595 | 197.9854 | -1296.4196 | 1980 | -770 | -15506.9444 | 244387507.2222 | 244387.5072 | 115190955 | 115190.955 | [10 empty] | 0 | 72.5 | 20.1389
Extra-high | 1526 | 49 | 70.8 | 19.6667 | -0.54167 | 1 | -1.95 | -1980 | 485.595 | 188.8094 | -1305.5956 | 1980 | -1072.5 | -21092.5 | 244770417.2222 | 244770.4172 | 115573865 | 115573.865 | [10 empty] | 0 | 70.8 | 19.6667
Extra-high | 1527 | 50 | 68.6 | 19.0556 | -0.63889 | 1 | -2.3 | -1980 | 485.595 | 177.2578 | -1317.1472 | 1980 | -1265 | -24105.2778 | 245129900.2778 | 245129.9003 | 115933348.0556 | 115933.3481 | [10 empty] | 0 | 68.6 | 19.0556
Extra-high | 1528 | 51 | 66.2 | 18.3889 | -0.63889 | 1 | -2.3 | -1980 | 485.595 | 165.0719 | -1329.3331 | 1980 | -1265 | -23261.9444 | 245464670 | 245464.67 | 116268117.7778 | 116268.1178 | [10 empty] | 0 | 66.2 | 18.3889
Extra-high | 1529 | 52 | 64 | 17.7778 | -0.55556 | 1 | -2 | -1980 | 485.595 | 154.2827 | -1340.1223 | 1980 | -1100 | -19555.5556 | 245777558.8889 | 245777.5589 | 116581006.6667 | 116581.0067 | [10 empty] | 0 | 64 | 17.7778
Extra-high | 1530 | 53 | 62.2 | 17.2778 | -0.43056 | 1 | -1.55 | -1980 | 485.595 | 145.7263 | -1348.6787 | 1980 | -852.5 | -14729.3056 | 246073095.2778 | 246073.0953 | 116876543.0556 | 116876.5431 | [10 empty] | 0 | 62.2 | 17.2778
Extra-high | 1531 | 54 | 60.9 | 16.9167 | -0.27778 | 1 | -1 | -1980 | 485.595 | 139.6985 | -1354.7065 | 1980 | -550 | -9304.1667 | 246356407.1528 | 246356.4072 | 117159854.9306 | 117159.8549 | [10 empty] | 0 | 60.9 | 16.9167
Extra-high | 1532 | 55 | 60.2 | 16.7222 | -0.125 | 1 | -0.45 | -1980 | 485.595 | 136.5055 | -1357.8995 | 1980 | -247.5 | -4138.75 | 246633243.5417 | 246633.2435 | 117436691.3194 | 117436.6913 | [10 empty] | 0 | 60.2 | 16.7222
Extra-high | 1533 | 56 | 60 | 16.6667 | 0.027778 | 0 | 0.1 | 1980 | 485.595 | 135.6 | 2601.195 | 1980 | 55 | 916.6667 | 246908243.5417 | 246908.2435 | 117436691.3194 | 117436.6913 | [10 empty] | 0 | 60 | 16.6667
Extra-high | 1534 | 57 | 60.4 | 16.7778 | 0.19444 | 0 | 0.7 | 1980 | 485.595 | 137.414 | 2603.009 | 1980 | 385 | 6459.4444 | 247186922.4306 | 247186.9224 | 117436691.3194 | 117436.6913 | [10 empty] | 0 | 60.4 | 16.7778
Extra-high | 1535 | 58 | 61.4 | 17.0556 | 0.38889 | 0 | 1.4 | 1980 | 485.595 | 142.0018 | 2607.5968 | 1980 | 770 | 13132.7778 | 247474905.4861 | 247474.9055 | 117436691.3194 | 117436.6913 | [10 empty] | 0 | 61.4 | 17.0556
Extra-high | 1536 | 59 | 63.2 | 17.5556 | 0.58333 | 0 | 2.1 | 1980 | 485.595 | 150.4497 | 2616.0447 | 1980 | 1155 | 20276.6667 | 247780021.0417 | 247780.021 | 117436691.3194 | 117436.6913 | [10 empty] | 0 | 63.2 | 17.5556
Extra-high | 1537 | 60 | 65.6 | 18.2222 | 0.72222 | 0 | 2.6 | 1980 | 485.595 | 162.0932 | 2627.6882 | 1980 | 1430 | 26057.7778 | 248108749.9306 | 248108.7499 | 117436691.3194 | 117436.6913 | [10 empty] | 0 | 65.6 | 18.2222
Extra-high | 1538 | 61 | 68.4 | 19 | 0.83333 | 0 | 3 | 1980 | 485.595 | 176.2258 | 2641.8208 | 1980 | 1650 | 31350 | 248466139.9306 | 248466.1399 | 117436691.3194 | 117436.6913 | [10 empty] | 0 | 68.4 | 19
Extra-high | 1539 | 62 | 71.6 | 19.8889 | 0.90278 | 0 | 3.25 | 1980 | 485.595 | 193.1004 | 2658.6954 | 1980 | 1787.5 | 35551.3889 | 248857752.1528 | 248857.7522 | 117436691.3194 | 117436.6913 | [10 empty] | 0 | 71.6 | 19.8889
Extra-high | 1540 | 63 | 74.9 | 20.8056 | 0.94444 | 0 | 3.4 | 1980 | 485.595 | 211.3104 | 2676.9054 | 1980 | 1870 | 38906.3889 | 249286294.5833 | 249286.2946 | 117436691.3194 | 117436.6913 | [10 empty] | 0 | 74.9 | 20.8056
Extra-high | 1541 | 64 | 78.4 | 21.7778 | 0.95833 | 0 | 3.45 | 1980 | 485.595 | 231.5204 | 2697.1154 | 1980 | 1897.5 | 41323.3333 | 249755823.4722 | 249755.8235 | 117436691.3194 | 117436.6913 | [10 empty] | 0 | 78.4 | 21.7778
Extra-high | 1542 | 65 | 81.8 | 22.7222 | 0.90278 | 0 | 3.25 | 1980 | 485.595 | 252.0367 | 2717.6317 | 1980 | 1787.5 | 40615.9722 | 250266959.8611 | 250266.9599 | 117436691.3194 | 117436.6913 | [10 empty] | 0 | 81.8 | 22.7222
Extra-high | 1543 | 66 | 84.9 | 23.5833 | 0.77778 | 0 | 2.8 | 1980 | 485.595 | 271.5017 | 2737.0967 | 1980 | 1540 | 36318.3333 | 250817571.7361 | 250817.5717 | 117436691.3194 | 117436.6913 | [10 empty] | 0 | 84.9 | 23.5833
Extra-high | 1544 | 67 | 87.4 | 24.2778 | 0.56944 | 0 | 2.05 | 1980 | 485.595 | 287.7266 | 2753.3216 | 1980 | 1127.5 | 27373.1944 | 251401088.125 | 251401.0881 | 117436691.3194 | 117436.6913 | [10 empty] | 0 | 87.4 | 24.2778
Extra-high | 1545 | 68 | 89 | 24.7222 | 0.36111 | 0 | 1.3 | 1980 | 485.595 | 298.3577 | 2763.9527 | 1980 | 715 | 17676.3889 | 252006164.5139 | 252006.1645 | 117436691.3194 | 117436.6913 | [10 empty] | 0 | 89 | 24.7222
Extra-high | 1546 | 69 | 90 | 25 | 0.22222 | 0 | 0.8 | 1980 | 485.595 | 305.1 | 2770.695 | 1980 | 440 | 11000 | 252624914.5139 | 252624.9145 | 117436691.3194 | 117436.6913 | [10 empty] | 0 | 90 | 25
Extra-high | 1547 | 70 | 90.6 | 25.1667 | 0.13889 | 0 | 0.5 | 1980 | 485.595 | 309.1816 | 2774.7766 | 1980 | 275 | 6920.8333 | 253251942.0139 | 253251.942 | 117436691.3194 | 117436.6913 | [10 empty] | 0 | 90.6 | 25.1667
Extra-high | 1548 | 71 | 91 | 25.2778 | 0.125 | 0 | 0.45 | 1980 | 485.595 | 311.9177 | 2777.5127 | 1980 | 247.5 | 6256.25 | 253884518.4028 | 253884.5184 | 117436691.3194 | 117436.6913 | [10 empty] | 0 | 91 | 25.2778
Extra-high | 1549 | 72 | 91.5 | 25.4167 | 0.13889 | 0 | 0.5 | 1980 | 485.595 | 315.3547 | 2780.9498 | 1980 | 275 | 6989.5833 | 254524065.2778 | 254524.0653 | 117436691.3194 | 117436.6913 | [10 empty] | 0 | 91.5 | 25.4167
Extra-high | 1550 | 73 | 92 | 25.5556 | 0.16667 | 0 | 0.6 | 1980 | 485.595 | 318.8107 | 2784.4057 | 1980 | 330 | 8433.3333 | 255170620.8333 | 255170.6208 | 117436691.3194 | 117436.6913 | [10 empty] | 0 | 92 | 25.5556
Extra-high | 1551 | 74 | 92.7 | 25.75 | 0.19444 | 0 | 0.7 | 1980 | 485.595 | 323.6806 | 2789.2756 | 1980 | 385 | 9913.75 | 255827052.7083 | 255827.0527 | 117436691.3194 | 117436.6913 | [10 empty] | 0 | 92.7 | 25.75
Extra-high | 1552 | 75 | 93.4 | 25.9444 | 0.20833 | 0 | 0.75 | 1980 | 485.595 | 328.5874 | 2794.1824 | 1980 | 412.5 | 10702.0833 | 256493435.7639 | 256493.4358 | 117436691.3194 | 117436.6913 | [10 empty] | 0 | 93.4 | 25.9444
Extra-high | 1553 | 76 | 94.2 | 26.1667 | 0.20833 | 0 | 0.75 | 1980 | 485.595 | 334.2404 | 2799.8354 | 1980 | 412.5 | 10793.75 | 257171283.2639 | 257171.2833 | 117436691.3194 | 117436.6913 | [10 empty] | 0 | 94.2 | 26.1667
Extra-high | 1554 | 77 | 94.9 | 26.3611 | 0.20833 | 0 | 0.75 | 1980 | 485.595 | 339.2264 | 2804.8214 | 1980 | 412.5 | 10873.9583 | 257859242.3611 | 257859.2424 | 117436691.3194 | 117436.6913 | [10 empty] | 0 | 94.9 | 26.3611
Extra-high | 1555 | 78 | 95.7 | 26.5833 | 0.23611 | 0 | 0.85 | 1980 | 485.595 | 344.9698 | 2810.5648 | 1980 | 467.5 | 12427.7083 | 258558849.2361 | 258558.8492 | 117436691.3194 | 117436.6913 | [10 empty] | 0 | 95.7 | 26.5833
Extra-high | 1556 | 79 | 96.6 | 26.8333 | 0.27778 | 0 | 1 | 1980 | 485.595 | 351.4888 | 2817.0838 | 1980 | 550 | 14758.3333 | 259271676.7361 | 259271.6767 | 117436691.3194 | 117436.6913 | [10 empty] | 0 | 96.6 | 26.8333
Extra-high | 1557 | 80 | 97.7 | 27.1389 | 0.31944 | 0 | 1.15 | 1980 | 485.595 | 359.5393 | 2825.1343 | 1980 | 632.5 | 17165.3472 | 260000830.8333 | 260000.8308 | 117436691.3194 | 117436.6913 | [10 empty] | 0 | 97.7 | 27.1389
Extra-high | 1558 | 81 | 98.9 | 27.4722 | 0.375 | 0 | 1.35 | 1980 | 485.595 | 368.4256 | 2834.0206 | 1980 | 742.5 | 20398.125 | 260748006.5972 | 260748.0066 | 117436691.3194 | 117436.6913 | [10 empty] | 0 | 98.9 | 27.4722
Extra-high | 1559 | 82 | 100.4 | 27.8889 | 0.43056 | 0 | 1.55 | 1980 | 485.595 | 379.686 | 2845.281 | 1980 | 852.5 | 23775.2778 | 261518018.8194 | 261518.0188 | 117436691.3194 | 117436.6913 | [10 empty] | 0 | 100.4 | 27.8889
Extra-high | 1560 | 83 | 102 | 28.3333 | 0.44444 | 0 | 1.6 | 1980 | 485.595 | 391.884 | 2857.479 | 1980 | 880 | 24933.3333 | 262312768.8194 | 262312.7688 | 117436691.3194 | 117436.6913 | [10 empty] | 0 | 102 | 28.3333
Extra-high | 1561 | 84 | 103.6 | 28.7778 | 0.44444 | 0 | 1.6 | 1980 | 485.595 | 404.2748 | 2869.8698 | 1980 | 880 | 25324.4444 | 263132647.7083 | 263132.6477 | 117436691.3194 | 117436.6913 | [10 empty] | 0 | 103.6 | 28.7778
Extra-high | 1562 | 85 | 105.2 | 29.2222 | 0.44444 | 0 | 1.6 | 1980 | 485.595 | 416.8585 | 2882.4535 | 1980 | 880 | 25715.5556 | 263978046.5972 | 263978.0466 | 117436691.3194 | 117436.6913 | [10 empty] | 0 | 105.2 | 29.2222
Extra-high | 1563 | 86 | 106.8 | 29.6667 | 0.45833 | 0 | 1.65 | 1980 | 485.595 | 429.635 | 2895.23 | 1980 | 907.5 | 26922.5 | 264849356.5972 | 264849.3566 | 117436691.3194 | 117436.6913 | [10 empty] | 0 | 106.8 | 29.6667
Extra-high | 1564 | 87 | 108.5 | 30.1389 | 0.47222 | 0 | 1.7 | 1980 | 485.595 | 443.4214 | 2909.0164 | 1980 | 935 | 28179.8611 | 265748625.6944 | 265748.6257 | 117436691.3194 | 117436.6913 | [10 empty] | 0 | 108.5 | 30.1389
Extra-high | 1565 | 88 | 110.2 | 30.6111 | 0.47222 | 0 | 1.7 | 1980 | 485.595 | 457.4255 | 2923.0205 | 1980 | 935 | 28621.3889 | 266676295.4167 | 266676.2954 | 117436691.3194 | 117436.6913 | [10 empty] | 0 | 110.2 | 30.6111
Extra-high | 1566 | 89 | 111.9 | 31.0833 | 0.48611 | 0 | 1.75 | 1980 | 485.595 | 471.6473 | 2937.2423 | 1980 | 962.5 | 29917.7083 | 267632807.2917 | 267632.8073 | 117436691.3194 | 117436.6913 | [10 empty] | 0 | 111.9 | 31.0833
Extra-high | 1567 | 90 | 113.7 | 31.5833 | 0.47222 | 0 | 1.7 | 1980 | 485.595 | 486.943 | 2952.538 | 1980 | 935 | 29530.4167 | 268620339.1667 | 268620.3392 | 117436691.3194 | 117436.6913 | [10 empty] | 0 | 113.7 | 31.5833
Extra-high | 1568 | 91 | 115.3 | 32.0278 | 0.43056 | 0 | 1.55 | 1980 | 485.595 | 500.7441 | 2966.3391 | 1980 | 852.5 | 27303.6806 | 269635859.9306 | 269635.8599 | 117436691.3194 | 117436.6913 | [10 empty] | 0 | 115.3 | 32.0278
Extra-high | 1569 | 92 | 116.8 | 32.4444 | 0.40278 | 0 | 1.45 | 1980 | 485.595 | 513.8577 | 2979.4527 | 1980 | 797.5 | 25874.4444 | 270677975.4861 | 270677.9755 | 117436691.3194 | 117436.6913 | [10 empty] | 0 | 116.8 | 32.4444
Extra-high | 1570 | 93 | 118.2 | 32.8333 | 0.375 | 0 | 1.35 | 1980 | 485.595 | 526.25 | 2991.845 | 1980 | 742.5 | 24378.75 | 271745222.9861 | 271745.223 | 117436691.3194 | 117436.6913 | [10 empty] | 0 | 118.2 | 32.8333
Extra-high | 1571 | 94 | 119.5 | 33.1944 | 0.34722 | 0 | 1.25 | 1980 | 485.595 | 537.8894 | 3003.4844 | 1980 | 687.5 | 22821.1806 | 272836075.4167 | 272836.0754 | 117436691.3194 | 117436.6913 | [10 empty] | 0 | 119.5 | 33.1944
Extra-high | 1572 | 95 | 120.7 | 33.5278 | 0.31944 | 0 | 1.15 | 1980 | 485.595 | 548.7465 | 3014.3415 | 1980 | 632.5 | 21206.3194 | 273948946.1806 | 273948.9462 | 117436691.3194 | 117436.6913 | [10 empty] | 0 | 120.7 | 33.5278
Extra-high | 1573 | 96 | 121.8 | 33.8333 | 0.26389 | 0 | 0.95 | 1980 | 485.595 | 558.794 | 3024.389 | 1980 | 522.5 | 17677.9167 | 275082193.6806 | 275082.1937 | 117436691.3194 | 117436.6913 | [10 empty] | 0 | 121.8 | 33.8333
Extra-high | 1574 | 97 | 122.6 | 34.0556 | 0.19444 | 0 | 0.7 | 1980 | 485.595 | 566.1586 | 3031.7536 | 1980 | 385 | 13111.3889 | 276230376.7361 | 276230.3767 | 117436691.3194 | 117436.6913 | [10 empty] | 0 | 122.6 | 34.0556
Extra-high | 1575 | 98 | 123.2 | 34.2222 | 0.13889 | 0 | 0.5 | 1980 | 485.595 | 571.7137 | 3037.3087 | 1980 | 275 | 9411.1111 | 277389825.625 | 277389.8256 | 117436691.3194 | 117436.6913 | [10 empty] | 0 | 123.2 | 34.2222
Extra-high | 1576 | 99 | 123.6 | 34.3333 | 0.069444 | 0 | 0.25 | 1980 | 485.595 | 575.4322 | 3041.0272 | 1980 | 137.5 | 4720.8333 | 278556815.625 | 278556.8156 | 117436691.3194 | 117436.6913 | [10 empty] | 0 | 123.6 | 34.3333
Extra-high | 1577 | 100 | 123.7 | 34.3611 | 0 | 0 | 0 | 0 | 485.595 | 576.3637 | 1061.9587 | 1980 | 0 | 0 | 279725694.7222 | 279725.6947 | 117436691.3194 | 117436.6913 | [10 empty] | 0 | 123.7 | 34.3611
Extra-high | 1578 | 101 | 123.6 | 34.3333 | -0.055556 | 1 | -0.2 | -1980 | 485.595 | 575.4322 | -918.9728 | 1980 | -110 | -3776.6667 | 280892684.7222 | 280892.6847 | 118603681.3194 | 118603.6813 | [10 empty] | 0 | 123.6 | 34.3333
Extra-high | 1579 | 102 | 123.3 | 34.25 | -0.083333 | 1 | -0.3 | -1980 | 485.595 | 572.6422 | -921.7628 | 1980 | -165 | -5651.25 | 282054016.5972 | 282054.0166 | 119765013.1944 | 119765.0132 | [10 empty] | 0 | 123.3 | 34.25
Extra-high | 1580 | 103 | 123 | 34.1667 | -0.11111 | 1 | -0.4 | -1980 | 485.595 | 569.859 | -924.546 | 1980 | -220 | -7516.6667 | 283209704.0972 | 283209.7041 | 120920700.6944 | 120920.7007 | [10 empty] | 0 | 123 | 34.1667
Extra-high | 1581 | 104 | 122.5 | 34.0278 | -0.125 | 1 | -0.45 | -1980 | 485.595 | 565.2354 | -929.1696 | 1980 | -247.5 | -8421.875 | 284356014.8611 | 284356.0149 | 122067011.4583 | 122067.0115 | [10 empty] | 0 | 122.5 | 34.0278
Extra-high | 1582 | 105 | 122.1 | 33.9167 | -0.13889 | 1 | -0.5 | -1980 | 485.595 | 561.5501 | -932.8549 | 1980 | -275 | -9327.0833 | 285494851.7361 | 285494.8517 | 123205848.3333 | 123205.8483 | [10 empty] | 0 | 122.1 | 33.9167
Extra-high | 1583 | 106 | 121.5 | 33.75 | -0.18056 | 1 | -0.65 | -1980 | 485.595 | 556.0447 | -938.3603 | 1980 | -357.5 | -12065.625 | 286622523.6111 | 286622.5236 | 124333520.2083 | 124333.5202 | [10 empty] | 0 | 121.5 | 33.75
Extra-high | 1584 | 107 | 120.8 | 33.5556 | -0.20833 | 1 | -0.75 | -1980 | 485.595 | 549.6561 | -944.7489 | 1980 | -412.5 | -13841.6667 | 287737239.1667 | 287737.2392 | 125448235.7639 | 125448.2358 | [10 empty] | 0 | 120.8 | 33.5556
Extra-high | 1585 | 108 | 120 | 33.3333 | -0.23611 | 1 | -0.85 | -1980 | 485.595 | 542.4 | -952.005 | 1980 | -467.5 | -15583.3333 | 288837239.1667 | 288837.2392 | 126548235.7639 | 126548.2358 | [10 empty] | 0 | 120 | 33.3333
Extra-high | 1586 | 109 | 119.1 | 33.0833 | -0.26389 | 1 | -0.95 | -1980 | 485.595 | 534.2945 | -960.1105 | 1980 | -522.5 | -17286.0417 | 289920801.0417 | 289920.801 | 127631797.6389 | 127631.7976 | [10 empty] | 0 | 119.1 | 33.0833
Extra-high | 1587 | 110 | 118.1 | 32.8056 | -0.27778 | 1 | -1 | -1980 | 485.595 | 525.36 | -969.045 | 1980 | -550 | -18043.0556 | 290986243.4722 | 290986.2435 | 128697240.0694 | 128697.2401 | [10 empty] | 0 | 118.1 | 32.8056
Extra-high | 1588 | 111 | 117.1 | 32.5278 | -0.26389 | 1 | -0.95 | -1980 | 485.595 | 516.5008 | -977.9042 | 1980 | -522.5 | -16995.7639 | 292033719.2361 | 292033.7192 | 129744715.8333 | 129744.7158 | [10 empty] | 0 | 117.1 | 32.5278
Extra-high | 1589 | 112 | 116.2 | 32.2778 | -0.22222 | 1 | -0.8 | -1980 | 485.595 | 508.5919 | -985.8131 | 1980 | -440 | -14202.2222 | 293065155.625 | 293065.1556 | 130776152.2222 | 130776.1522 | [10 empty] | 0 | 116.2 | 32.2778
Extra-high | 1590 | 113 | 115.5 | 32.0833 | -0.18056 | 1 | -0.65 | -1980 | 485.595 | 502.4827 | -991.9223 | 1980 | -357.5 | -11469.7917 | 294084202.5 | 294084.2025 | 131795199.0972 | 131795.1991 | [10 empty] | 0 | 115.5 | 32.0833
Extra-high | 1591 | 114 | 114.9 | 31.9167 | -0.13889 | 1 | -0.5 | -1980 | 485.595 | 497.2757 | -997.1293 | 1980 | -275 | -8777.0833 | 295092689.375 | 295092.6894 | 132803685.9722 | 132803.686 | [10 empty] | 0 | 114.9 | 31.9167
Extra-high | 1592 | 115 | 114.5 | 31.8056 | -0.11111 | 1 | -0.4 | -1980 | 485.595 | 493.8194 | -1000.5856 | 1980 | -220 | -6997.2222 | 296094166.8056 | 296094.1668 | 133805163.4028 | 133805.1634 | [10 empty] | 0 | 114.5 | 31.8056
Extra-high | 1593 | 116 | 114.1 | 31.6944 | -0.083333 | 1 | -0.3 | -1980 | 485.595 | 490.3752 | -1004.0298 | 1980 | -165 | -5229.5833 | 297088659.2361 | 297088.6592 | 134799655.8333 | 134799.6558 | [10 empty] | 0 | 114.1 | 31.6944
Extra-high | 1594 | 117 | 113.9 | 31.6389 | -0.055556 | 1 | -0.2 | -1980 | 485.595 | 488.6576 | -1005.7474 | 1980 | -110 | -3480.2778 | 298079668.3333 | 298079.6683 | 135790664.9306 | 135790.6649 | [10 empty] | 0 | 113.9 | 31.6389
Extra-high | 1595 | 118 | 113.7 | 31.5833 | -0.083333 | 1 | -0.3 | -1980 | 485.595 | 486.943 | -1007.462 | 1980 | -165 | -5211.25 | 299067200.2083 | 299067.2002 | 136778196.8056 | 136778.1968 | [10 empty] | 0 | 113.7 | 31.5833
Extra-high | 1596 | 119 | 113.3 | 31.4722 | -0.11111 | 1 | -0.4 | -1980 | 485.595 | 483.5229 | -1010.8821 | 1980 | -220 | -6923.8889 | 300047795.9722 | 300047.796 | 137758792.5694 | 137758.7926 | [10 empty] | 0 | 113.3 | 31.4722
Extra-high | 1597 | 120 | 112.9 | 31.3611 | -0.15278 | 1 | -0.55 | -1980 | 485.595 | 480.1148 | -1014.2902 | 1980 | -302.5 | -9486.7361 | 301021480.0694 | 301021.4801 | 138732476.6667 | 138732.4767 | [10 empty] | 0 | 112.9 | 31.3611
Extra-high | 1598 | 121 | 112.2 | 31.1667 | -0.20833 | 1 | -0.75 | -1980 | 485.595 | 474.1796 | -1020.2254 | 1980 | -412.5 | -12856.25 | 301983127.5694 | 301983.1276 | 139694124.1667 | 139694.1242 | [10 empty] | 0 | 112.2 | 31.1667
Extra-high | 1599 | 122 | 111.4 | 30.9444 | -0.23611 | 1 | -0.85 | -1980 | 485.595 | 467.4418 | -1026.9632 | 1980 | -467.5 | -14466.5278 | 302931110.625 | 302931.1106 | 140642107.2222 | 140642.1072 | [10 empty] | 0 | 111.4 | 30.9444
Extra-high | 1600 | 123 | 110.5 | 30.6944 | -0.26389 | 1 | -0.95 | -1980 | 485.595 | 459.9194 | -1034.4856 | 1980 | -522.5 | -16037.8472 | 303863838.0556 | 303863.8381 | 141574834.6528 | 141574.8347 | [10 empty] | 0 | 110.5 | 30.6944
Extra-high | 1601 | 124 | 109.5 | 30.4167 | -0.27778 | 1 | -1 | -1980 | 485.595 | 451.6327 | -1042.7722 | 1980 | -550 | -16729.1667 | 304779759.9306 | 304779.7599 | 142490756.5278 | 142490.7565 | [10 empty] | 0 | 109.5 | 30.4167
Extra-high | 1602 | 125 | 108.5 | 30.1389 | -0.25 | 1 | -0.9 | -1980 | 485.595 | 443.4214 | -1050.9836 | 1980 | -495 | -14918.75 | 305679029.0278 | 305679.029 | 143390025.625 | 143390.0256 | [10 empty] | 0 | 108.5 | 30.1389
Extra-high | 1603 | 126 | 107.7 | 29.9167 | -0.19444 | 1 | -0.7 | -1980 | 485.595 | 436.9066 | -1057.4984 | 1980 | -385 | -11517.9167 | 306565085.9028 | 306565.0859 | 144276082.5 | 144276.0825 | [10 empty] | 0 | 107.7 | 29.9167
Extra-high | 1604 | 127 | 107.1 | 29.75 | -0.15278 | 1 | -0.55 | -1980 | 485.595 | 432.0521 | -1062.3529 | 1980 | -302.5 | -8999.375 | 307441297.7778 | 307441.2978 | 145152294.375 | 145152.2944 | [10 empty] | 0 | 107.1 | 29.75
Extra-high | 1605 | 128 | 106.6 | 29.6111 | -0.097222 | 1 | -0.35 | -1980 | 485.595 | 428.0274 | -1066.3776 | 1980 | -192.5 | -5700.1389 | 308309347.5 | 308309.3475 | 146020344.0972 | 146020.3441 | [10 empty] | 0 | 106.6 | 29.6111
Extra-high | 1606 | 129 | 106.4 | 29.5556 | -0.055556 | 1 | -0.2 | -1980 | 485.595 | 426.4228 | -1067.9822 | 1980 | -110 | -3251.1111 | 309174143.0556 | 309174.1431 | 146885139.6528 | 146885.1397 | [10 empty] | 0 | 106.4 | 29.5556
Extra-high | 1607 | 130 | 106.2 | 29.5 | -0.027778 | 1 | -0.1 | -1980 | 485.595 | 424.8212 | -1069.5838 | 1980 | -55 | -1622.5 | 310035690.5556 | 310035.6906 | 147746687.1528 | 147746.6872 | [10 empty] | 0 | 106.2 | 29.5
Extra-high | 1608 | 131 | 106.2 | 29.5 | 0 | 0 | 0 | 0 | 485.595 | 424.8212 | 910.4162 | 1980 | 0 | 0 | 310897238.0556 | 310897.2381 | 147746687.1528 | 147746.6872 | [10 empty] | 0 | 106.2 | 29.5
Extra-high | 1609 | 132 | 106.2 | 29.5 | 0.027778 | 0 | 0.1 | 1980 | 485.595 | 424.8212 | 2890.4162 | 1980 | 55 | 1622.5 | 311758785.5556 | 311758.7856 | 147746687.1528 | 147746.6872 | [10 empty] | 0 | 106.2 | 29.5
Extra-high | 1610 | 133 | 106.4 | 29.5556 | 0.041667 | 0 | 0.15 | 1980 | 485.595 | 426.4228 | 2892.0178 | 1980 | 82.5 | 2438.3333 | 312623581.1111 | 312623.5811 | 147746687.1528 | 147746.6872 | [10 empty] | 0 | 106.4 | 29.5556
Extra-high | 1611 | 134 | 106.5 | 29.5833 | 0.055556 | 0 | 0.2 | 1980 | 485.595 | 427.2247 | 2892.8198 | 1980 | 110 | 3254.1667 | 313490002.9861 | 313490.003 | 147746687.1528 | 147746.6872 | [10 empty] | 0 | 106.5 | 29.5833
Extra-high | 1612 | 135 | 106.8 | 29.6667 | 0.097222 | 0 | 0.35 | 1980 | 485.595 | 429.635 | 2895.23 | 1980 | 192.5 | 5710.8333 | 314361312.9861 | 314361.313 | 147746687.1528 | 147746.6872 | [10 empty] | 0 | 106.8 | 29.6667
Extra-high | 1613 | 136 | 107.2 | 29.7778 | 0.13889 | 0 | 0.5 | 1980 | 485.595 | 432.8593 | 2898.4543 | 1980 | 275 | 8188.8889 | 315239161.875 | 315239.1619 | 147746687.1528 | 147746.6872 | [10 empty] | 0 | 107.2 | 29.7778
Extra-high | 1614 | 137 | 107.8 | 29.9444 | 0.18056 | 0 | 0.65 | 1980 | 485.595 | 437.7183 | 2903.3133 | 1980 | 357.5 | 10705.1389 | 316126864.9306 | 316126.8649 | 147746687.1528 | 147746.6872 | [10 empty] | 0 | 107.8 | 29.9444
Extra-high | 1615 | 138 | 108.5 | 30.1389 | 0.22222 | 0 | 0.8 | 1980 | 485.595 | 443.4214 | 2909.0164 | 1980 | 440 | 13261.1111 | 317026134.0278 | 317026.134 | 147746687.1528 | 147746.6872 | [10 empty] | 0 | 108.5 | 30.1389
Extra-high | 1616 | 139 | 109.4 | 30.3889 | 0.27778 | 0 | 1 | 1980 | 485.595 | 450.8082 | 2916.4032 | 1980 | 550 | 16713.8889 | 317940383.75 | 317940.3837 | 147746687.1528 | 147746.6872 | [10 empty] | 0 | 109.4 | 30.3889
Extra-high | 1617 | 140 | 110.5 | 30.6944 | 0.31944 | 0 | 1.15 | 1980 | 485.595 | 459.9194 | 2925.5144 | 1980 | 632.5 | 19414.2361 | 318873111.1806 | 318873.1112 | 147746687.1528 | 147746.6872 | [10 empty] | 0 | 110.5 | 30.6944
Extra-high | 1618 | 141 | 111.7 | 31.0278 | 0.34722 | 0 | 1.25 | 1980 | 485.595 | 469.9629 | 2935.5579 | 1980 | 687.5 | 21331.5972 | 319826206.9444 | 319826.2069 | 147746687.1528 | 147746.6872 | [10 empty] | 0 | 111.7 | 31.0278
Extra-high | 1619 | 142 | 113 | 31.3889 | 0.33333 | 0 | 1.2 | 1980 | 485.595 | 480.9657 | 2946.5607 | 1980 | 660 | 20716.6667 | 320801616.6667 | 320801.6167 | 147746687.1528 | 147746.6872 | [10 empty] | 0 | 113 | 31.3889
Extra-high | 1620 | 143 | 114.1 | 31.6944 | 0.29167 | 0 | 1.05 | 1980 | 485.595 | 490.3752 | 2955.9702 | 1980 | 577.5 | 18303.5417 | 321796109.0972 | 321796.1091 | 147746687.1528 | 147746.6872 | [10 empty] | 0 | 114.1 | 31.6944
Extra-high | 1621 | 144 | 115.1 | 31.9722 | 0.25 | 0 | 0.9 | 1980 | 485.595 | 499.0084 | 2964.6034 | 1980 | 495 | 15826.25 | 322808109.8611 | 322808.1099 | 147746687.1528 | 147746.6872 | [10 empty] | 0 | 115.1 | 31.9722
Extra-high | 1622 | 145 | 115.9 | 32.1944 | 0.19444 | 0 | 0.7 | 1980 | 485.595 | 505.9692 | 2971.5642 | 1980 | 385 | 12394.8611 | 323834227.2917 | 323834.2273 | 147746687.1528 | 147746.6872 | [10 empty] | 0 | 115.9 | 32.1944
Extra-high | 1623 | 146 | 116.5 | 32.3611 | 0.11111 | 0 | 0.4 | 1980 | 485.595 | 511.2214 | 2976.8164 | 1980 | 220 | 7119.4444 | 324870996.3889 | 324870.9964 | 147746687.1528 | 147746.6872 | [10 empty] | 0 | 116.5 | 32.3611
Extra-high | 1624 | 147 | 116.7 | 32.4167 | 0.013889 | 0 | 0.05 | 1980 | 485.595 | 512.9782 | 2978.5732 | 1980 | 27.5 | 891.4583 | 325911328.2639 | 325911.3283 | 147746687.1528 | 147746.6872 | [10 empty] | 0 | 116.7 | 32.4167
Extra-high | 1625 | 148 | 116.6 | 32.3889 | -0.069444 | 1 | -0.25 | -1980 | 485.595 | 512.0994 | -982.3056 | 1980 | -137.5 | -4453.4722 | 326949877.9861 | 326949.878 | 148785236.875 | 148785.2369 | [10 empty] | 0 | 116.6 | 32.3889
Extra-high | 1626 | 149 | 116.2 | 32.2778 | -0.19444 | 1 | -0.7 | -1980 | 485.595 | 508.5919 | -985.8131 | 1980 | -385 | -12426.9444 | 327981314.375 | 327981.3144 | 149816673.2639 | 149816.6733 | [10 empty] | 0 | 116.2 | 32.2778
Extra-high | 1627 | 150 | 115.2 | 32 | -0.33333 | 1 | -1.2 | -1980 | 485.595 | 499.8758 | -994.5292 | 1980 | -660 | -21120 | 328995074.375 | 328995.0744 | 150830433.2639 | 150830.4333 | [10 empty] | 0 | 115.2 | 32
Extra-high | 1628 | 151 | 113.8 | 31.6111 | -0.44444 | 1 | -1.6 | -1980 | 485.595 | 487.7999 | -1006.6051 | 1980 | -880 | -27817.7778 | 329984344.0972 | 329984.3441 | 151819702.9861 | 151819.703 | [10 empty] | 0 | 113.8 | 31.6111
Extra-high | 1629 | 152 | 112 | 31.1111 | -0.51389 | 1 | -1.85 | -1980 | 485.595 | 472.4907 | -1021.9143 | 1980 | -1017.5 | -31655.5556 | 330942566.3194 | 330942.5663 | 152777925.2083 | 152777.9252 | [10 empty] | 0 | 112 | 31.1111
Extra-high | 1630 | 153 | 110.1 | 30.5833 | -0.51389 | 1 | -1.85 | -1980 | 485.595 | 456.5957 | -1037.8093 | 1980 | -1017.5 | -31118.5417 | 331868553.1944 | 331868.5532 | 153703912.0833 | 153703.9121 | [10 empty] | 0 | 110.1 | 30.5833
Extra-high | 1631 | 154 | 108.3 | 30.0833 | -0.43056 | 1 | -1.55 | -1980 | 485.595 | 441.7882 | -1052.6168 | 1980 | -852.5 | -25646.0417 | 332764510.0694 | 332764.5101 | 154599868.9583 | 154599.869 | [10 empty] | 0 | 108.3 | 30.0833
Extra-high | 1632 | 155 | 107 | 29.7222 | -0.30556 | 1 | -1.1 | -1980 | 485.595 | 431.2457 | -1063.1593 | 1980 | -605 | -17981.9444 | 333639086.4583 | 333639.0865 | 155474445.3472 | 155474.4453 | [10 empty] | 0 | 107 | 29.7222
Extra-high | 1633 | 156 | 106.1 | 29.4722 | -0.16667 | 1 | -0.6 | -1980 | 485.595 | 424.0216 | -1070.3834 | 1980 | -330 | -9725.8333 | 334499012.2222 | 334499.0122 | 156334371.1111 | 156334.3711 | [10 empty] | 0 | 106.1 | 29.4722
Extra-high | 1634 | 157 | 105.8 | 29.3889 | -0.055556 | 1 | -0.2 | -1980 | 485.595 | 421.6271 | -1072.7779 | 1980 | -110 | -3232.7778 | 335354081.9444 | 335354.0819 | 157189440.8333 | 157189.4408 | [10 empty] | 0 | 105.8 | 29.3889
Extra-high | 1635 | 158 | 105.7 | 29.3611 | -0.013889 | 1 | -0.05 | -1980 | 485.595 | 420.8305 | -1073.5745 | 1980 | -27.5 | -807.4306 | 336207536.0417 | 336207.536 | 158042894.9306 | 158042.8949 | [10 empty] | 0 | 105.7 | 29.3611
Extra-high | 1636 | 159 | 105.7 | 29.3611 | -0.013889 | 1 | -0.05 | -1980 | 485.595 | 420.8305 | -1073.5745 | 1980 | -27.5 | -807.4306 | 337060990.1389 | 337060.9901 | 158896349.0278 | 158896.349 | [10 empty] | 0 | 105.7 | 29.3611
Extra-high | 1637 | 160 | 105.6 | 29.3333 | -0.055556 | 1 | -0.2 | -1980 | 485.595 | 420.0346 | -1074.3704 | 1980 | -110 | -3226.6667 | 337912830.1389 | 337912.8301 | 159748189.0278 | 159748.189 | [10 empty] | 0 | 105.6 | 29.3333
Extra-high | 1638 | 161 | 105.3 | 29.25 | -0.097222 | 1 | -0.35 | -1980 | 485.595 | 417.6514 | -1076.7536 | 1980 | -192.5 | -5630.625 | 338759837.0139 | 338759.837 | 160595195.9028 | 160595.1959 | [10 empty] | 0 | 105.3 | 29.25
Extra-high | 1639 | 162 | 104.9 | 29.1389 | -0.125 | 1 | -0.45 | -1980 | 485.595 | 414.4844 | -1079.9206 | 1980 | -247.5 | -7211.875 | 339600421.1111 | 339600.4211 | 161435780 | 161435.78 | [10 empty] | 0 | 104.9 | 29.1389
Extra-high | 1640 | 163 | 104.4 | 29 | -0.125 | 1 | -0.45 | -1980 | 485.595 | 410.5426 | -1083.8624 | 1980 | -247.5 | -7177.5 | 340433011.1111 | 340433.0111 | 162268370 | 162268.37 | [10 empty] | 0 | 104.4 | 29
Extra-high | 1641 | 164 | 104 | 28.8889 | -0.083333 | 1 | -0.3 | -1980 | 485.595 | 407.4027 | -1087.0023 | 1980 | -165 | -4766.6667 | 341259233.3333 | 341259.2333 | 163094592.2222 | 163094.5922 | [10 empty] | 0 | 104 | 28.8889
Extra-high | 1642 | 165 | 103.8 | 28.8333 | -0.013889 | 1 | -0.05 | -1980 | 485.595 | 405.8372 | -1088.5678 | 1980 | -27.5 | -792.9167 | 342082280.8333 | 342082.2808 | 163917639.7222 | 163917.6397 | [10 empty] | 0 | 103.8 | 28.8333
Extra-high | 1643 | 166 | 103.9 | 28.8611 | 0.083333 | 0 | 0.3 | 1980 | 485.595 | 406.6196 | 2872.2146 | 1980 | 165 | 4762.0833 | 342906914.9306 | 342906.9149 | 163917639.7222 | 163917.6397 | [10 empty] | 0 | 103.9 | 28.8611
Extra-high | 1644 | 167 | 104.4 | 29 | 0.16667 | 0 | 0.6 | 1980 | 485.595 | 410.5426 | 2876.1376 | 1980 | 330 | 9570 | 343739504.9306 | 343739.5049 | 163917639.7222 | 163917.6397 | [10 empty] | 0 | 104.4 | 29
Extra-high | 1645 | 168 | 105.1 | 29.1944 | 0.23611 | 0 | 0.85 | 1980 | 485.595 | 416.0664 | 2881.6614 | 1980 | 467.5 | 13648.4028 | 344583297.3611 | 344583.2974 | 163917639.7222 | 163917.6397 | [10 empty] | 0 | 105.1 | 29.1944
Extra-high | 1646 | 169 | 106.1 | 29.4722 | 0.29167 | 0 | 1.05 | 1980 | 485.595 | 424.0216 | 2889.6166 | 1980 | 577.5 | 17020.2083 | 345443223.125 | 345443.2231 | 163917639.7222 | 163917.6397 | [10 empty] | 0 | 106.1 | 29.4722
Extra-high | 1647 | 170 | 107.2 | 29.7778 | 0.33333 | 0 | 1.2 | 1980 | 485.595 | 432.8593 | 2898.4543 | 1980 | 660 | 19653.3333 | 346321072.0139 | 346321.072 | 163917639.7222 | 163917.6397 | [10 empty] | 0 | 107.2 | 29.7778
Extra-high | 1648 | 171 | 108.5 | 30.1389 | 0.375 | 0 | 1.35 | 1980 | 485.595 | 443.4214 | 2909.0164 | 1980 | 742.5 | 22378.125 | 347220341.1111 | 347220.3411 | 163917639.7222 | 163917.6397 | [10 empty] | 0 | 108.5 | 30.1389
Extra-high | 1649 | 172 | 109.9 | 30.5278 | 0.38889 | 0 | 1.4 | 1980 | 485.595 | 454.9384 | 2920.5334 | 1980 | 770 | 23506.3889 | 348142966.875 | 348142.9669 | 163917639.7222 | 163917.6397 | [10 empty] | 0 | 109.9 | 30.5278
Extra-high | 1650 | 173 | 111.3 | 30.9167 | 0.38889 | 0 | 1.4 | 1980 | 485.595 | 466.603 | 2932.198 | 1980 | 770 | 23805.8333 | 349089248.75 | 349089.2487 | 163917639.7222 | 163917.6397 | [10 empty] | 0 | 111.3 | 30.9167
Extra-high | 1651 | 174 | 112.7 | 31.3056 | 0.36111 | 0 | 1.3 | 1980 | 485.595 | 478.4153 | 2944.0103 | 1980 | 715 | 22383.4722 | 350059486.1806 | 350059.4862 | 163917639.7222 | 163917.6397 | [10 empty] | 0 | 112.7 | 31.3056
Extra-high | 1652 | 175 | 113.9 | 31.6389 | 0.31944 | 0 | 1.15 | 1980 | 485.595 | 488.6576 | 2954.2526 | 1980 | 632.5 | 20011.5972 | 351050495.2778 | 351050.4953 | 163917639.7222 | 163917.6397 | [10 empty] | 0 | 113.9 | 31.6389
Extra-high | 1653 | 176 | 115 | 31.9444 | 0.29167 | 0 | 1.05 | 1980 | 485.595 | 498.1417 | 2963.7367 | 1980 | 577.5 | 18447.9167 | 352060738.3333 | 352060.7383 | 163917639.7222 | 163917.6397 | [10 empty] | 0 | 115 | 31.9444
Extra-high | 1654 | 177 | 116 | 32.2222 | 0.25 | 0 | 0.9 | 1980 | 485.595 | 506.8427 | 2972.4377 | 1980 | 495 | 15950 | 353088627.2222 | 353088.6272 | 163917639.7222 | 163917.6397 | [10 empty] | 0 | 116 | 32.2222
Extra-high | 1655 | 178 | 116.8 | 32.4444 | 0.22222 | 0 | 0.8 | 1980 | 485.595 | 513.8577 | 2979.4527 | 1980 | 440 | 14275.5556 | 354130742.7778 | 354130.7428 | 163917639.7222 | 163917.6397 | [10 empty] | 0 | 116.8 | 32.4444
Extra-high | 1656 | 179 | 117.6 | 32.6667 | 0.22222 | 0 | 0.8 | 1980 | 485.595 | 520.921 | 2986.516 | 1980 | 440 | 14373.3333 | 355187182.7778 | 355187.1828 | 163917639.7222 | 163917.6397 | [10 empty] | 0 | 117.6 | 32.6667
Extra-high | 1657 | 180 | 118.4 | 32.8889 | 0.22222 | 0 | 0.8 | 1980 | 485.595 | 528.0324 | 2993.6274 | 1980 | 440 | 14471.1111 | 356258045 | 356258.045 | 163917639.7222 | 163917.6397 | [10 empty] | 0 | 118.4 | 32.8889
Extra-high | 1658 | 181 | 119.2 | 33.1111 | 0.22222 | 0 | 0.8 | 1980 | 485.595 | 535.1921 | 3000.7871 | 1980 | 440 | 14568.8889 | 357343427.2222 | 357343.4272 | 163917639.7222 | 163917.6397 | [10 empty] | 0 | 119.2 | 33.1111
Extra-high | 1659 | 182 | 120 | 33.3333 | 0.22222 | 0 | 0.8 | 1980 | 485.595 | 542.4 | 3007.995 | 1980 | 440 | 14666.6667 | 358443427.2222 | 358443.4272 | 163917639.7222 | 163917.6397 | [10 empty] | 0 | 120 | 33.3333
Extra-high | 1660 | 183 | 120.8 | 33.5556 | 0.22222 | 0 | 0.8 | 1980 | 485.595 | 549.6561 | 3015.2511 | 1980 | 440 | 14764.4444 | 359558142.7778 | 359558.1428 | 163917639.7222 | 163917.6397 | [10 empty] | 0 | 120.8 | 33.5556
Extra-high | 1661 | 184 | 121.6 | 33.7778 | 0.20833 | 0 | 0.75 | 1980 | 485.595 | 556.9604 | 3022.5554 | 1980 | 412.5 | 13933.3333 | 360687671.6667 | 360687.6717 | 163917639.7222 | 163917.6397 | [10 empty] | 0 | 121.6 | 33.7778
Extra-high | 1662 | 185 | 122.3 | 33.9722 | 0.20833 | 0 | 0.75 | 1980 | 485.595 | 563.3913 | 3028.9863 | 1980 | 412.5 | 14013.5417 | 361830242.4306 | 361830.2424 | 163917639.7222 | 163917.6397 | [10 empty] | 0 | 122.3 | 33.9722
Extra-high | 1663 | 186 | 123.1 | 34.1944 | 0.20833 | 0 | 0.75 | 1980 | 485.595 | 570.786 | 3036.381 | 1980 | 412.5 | 14105.2083 | 362987809.8611 | 362987.8099 | 163917639.7222 | 163917.6397 | [10 empty] | 0 | 123.1 | 34.1944
Extra-high | 1664 | 187 | 123.8 | 34.3889 | 0.18056 | 0 | 0.65 | 1980 | 485.595 | 577.2959 | 3042.8909 | 1980 | 357.5 | 12294.0278 | 364158579.5833 | 364158.5796 | 163917639.7222 | 163917.6397 | [10 empty] | 0 | 123.8 | 34.3889
Extra-high | 1665 | 188 | 124.4 | 34.5556 | 0.16667 | 0 | 0.6 | 1980 | 485.595 | 582.9052 | 3048.5002 | 1980 | 330 | 11403.3333 | 365340725.1389 | 365340.7251 | 163917639.7222 | 163917.6397 | [10 empty] | 0 | 124.4 | 34.5556
Extra-high | 1666 | 189 | 125 | 34.7222 | 0.13889 | 0 | 0.5 | 1980 | 485.595 | 588.5417 | 3054.1367 | 1980 | 275 | 9548.6111 | 366534301.5278 | 366534.3015 | 163917639.7222 | 163917.6397 | [10 empty] | 0 | 125 | 34.7222
Extra-high | 1667 | 190 | 125.4 | 34.8333 | 0.11111 | 0 | 0.4 | 1980 | 485.595 | 592.3144 | 3057.9094 | 1980 | 220 | 7663.3333 | 367735529.0278 | 367735.529 | 163917639.7222 | 163917.6397 | [10 empty] | 0 | 125.4 | 34.8333
Extra-high | 1668 | 191 | 125.8 | 34.9444 | 0.097222 | 0 | 0.35 | 1980 | 485.595 | 596.0991 | 3061.6941 | 1980 | 192.5 | 6726.8056 | 368944432.0833 | 368944.4321 | 163917639.7222 | 163917.6397 | [10 empty] | 0 | 125.8 | 34.9444
Extra-high | 1669 | 192 | 126.1 | 35.0278 | 0.083333 | 0 | 0.3 | 1980 | 485.595 | 598.9456 | 3064.5406 | 1980 | 165 | 5779.5833 | 370159107.8472 | 370159.1078 | 163917639.7222 | 163917.6397 | [10 empty] | 0 | 126.1 | 35.0278
Extra-high | 1670 | 193 | 126.4 | 35.1111 | 0.069444 | 0 | 0.25 | 1980 | 485.595 | 601.7988 | 3067.3938 | 1980 | 137.5 | 4827.7778 | 371379570.0694 | 371379.5701 | 163917639.7222 | 163917.6397 | [10 empty] | 0 | 126.4 | 35.1111
Extra-high | 1671 | 194 | 126.6 | 35.1667 | 0.041667 | 0 | 0.15 | 1980 | 485.595 | 603.7048 | 3069.2998 | 1980 | 82.5 | 2901.25 | 372603897.5694 | 372603.8976 | 163917639.7222 | 163917.6397 | [10 empty] | 0 | 126.6 | 35.1667
Extra-high | 1672 | 195 | 126.7 | 35.1944 | 0.027778 | 0 | 0.1 | 1980 | 485.595 | 604.6589 | 3070.2539 | 1980 | 55 | 1935.6944 | 373830160 | 373830.16 | 163917639.7222 | 163917.6397 | [10 empty] | 0 | 126.7 | 35.1944
Extra-high | 1673 | 196 | 126.8 | 35.2222 | 0.027778 | 0 | 0.1 | 1980 | 485.595 | 605.6137 | 3071.2087 | 1980 | 55 | 1937.2222 | 375058358.8889 | 375058.3589 | 163917639.7222 | 163917.6397 | [10 empty] | 0 | 126.8 | 35.2222
Extra-high | 1674 | 197 | 126.9 | 35.25 | 0.013889 | 0 | 0.05 | 1980 | 485.595 | 606.5693 | 3072.1643 | 1980 | 27.5 | 969.375 | 376288495.7639 | 376288.4958 | 163917639.7222 | 163917.6397 | [10 empty] | 0 | 126.9 | 35.25
Extra-high | 1675 | 198 | 126.9 | 35.25 | 0 | 0 | 0 | 0 | 485.595 | 606.5693 | 1092.1643 | 1980 | 0 | 0 | 377518632.6389 | 377518.6326 | 163917639.7222 | 163917.6397 | [10 empty] | 0 | 126.9 | 35.25
Extra-high | 1676 | 199 | 126.9 | 35.25 | -0.013889 | 1 | -0.05 | -1980 | 485.595 | 606.5693 | -887.8357 | 1980 | -27.5 | -969.375 | 378748769.5139 | 378748.7695 | 165147776.5972 | 165147.7766 | [10 empty] | 0 | 126.9 | 35.25
Extra-high | 1677 | 200 | 126.8 | 35.2222 | -0.041667 | 1 | -0.15 | -1980 | 485.595 | 605.6137 | -888.7913 | 1980 | -82.5 | -2905.8333 | 379976968.4028 | 379976.9684 | 166375975.4861 | 166375.9755 | [10 empty] | 0 | 126.8 | 35.2222
Extra-high | 1678 | 201 | 126.6 | 35.1667 | -0.069444 | 1 | -0.25 | -1980 | 485.595 | 603.7048 | -890.7002 | 1980 | -137.5 | -4835.4167 | 381201295.9028 | 381201.2959 | 167600302.9861 | 167600.303 | [10 empty] | 0 | 126.6 | 35.1667
Extra-high | 1679 | 202 | 126.3 | 35.0833 | -0.083333 | 1 | -0.3 | -1980 | 485.595 | 600.847 | -893.558 | 1980 | -165 | -5788.75 | 382419827.7778 | 382419.8278 | 168818834.8611 | 168818.8349 | [10 empty] | 0 | 126.3 | 35.0833
Extra-high | 1680 | 203 | 126 | 35 | -0.083333 | 1 | -0.3 | -1980 | 485.595 | 597.996 | -896.409 | 1980 | -165 | -5775 | 383632577.7778 | 383632.5778 | 170031584.8611 | 170031.5849 | [10 empty] | 0 | 126 | 35
Extra-high | 1681 | 204 | 125.7 | 34.9167 | -0.055556 | 1 | -0.2 | -1980 | 485.595 | 595.1518 | -899.2532 | 1980 | -110 | -3840.8333 | 384839559.6528 | 384839.5597 | 171238566.7361 | 171238.5667 | [10 empty] | 0 | 125.7 | 34.9167
Extra-high | 1682 | 205 | 125.6 | 34.8889 | -0.013889 | 1 | -0.05 | -1980 | 485.595 | 594.2052 | -900.1998 | 1980 | -27.5 | -959.4444 | 386044621.875 | 386044.6219 | 172443628.9583 | 172443.629 | [10 empty] | 0 | 125.6 | 34.8889
Extra-high | 1683 | 206 | 125.6 | 34.8889 | 0.027778 | 0 | 0.1 | 1980 | 485.595 | 594.2052 | 3059.8002 | 1980 | 55 | 1918.8889 | 387249684.0972 | 387249.6841 | 172443628.9583 | 172443.629 | [10 empty] | 0 | 125.6 | 34.8889
Extra-high | 1684 | 207 | 125.8 | 34.9444 | 0.083333 | 0 | 0.3 | 1980 | 485.595 | 596.0991 | 3061.6941 | 1980 | 165 | 5765.8333 | 388458587.1528 | 388458.5872 | 172443628.9583 | 172443.629 | [10 empty] | 0 | 125.8 | 34.9444
Extra-high | 1685 | 208 | 126.2 | 35.0556 | 0.11111 | 0 | 0.4 | 1980 | 485.595 | 599.8959 | 3065.4909 | 1980 | 220 | 7712.2222 | 389675190.2083 | 389675.1902 | 172443628.9583 | 172443.629 | [10 empty] | 0 | 126.2 | 35.0556
Extra-high | 1686 | 209 | 126.6 | 35.1667 | 0.11111 | 0 | 0.4 | 1980 | 485.595 | 603.7048 | 3069.2998 | 1980 | 220 | 7736.6667 | 390899517.7083 | 390899.5177 | 172443628.9583 | 172443.629 | [10 empty] | 0 | 126.6 | 35.1667
Extra-high | 1687 | 210 | 127 | 35.2778 | 0.11111 | 0 | 0.4 | 1980 | 485.595 | 607.5257 | 3073.1207 | 1980 | 220 | 7761.1111 | 392131594.0972 | 392131.5941 | 172443628.9583 | 172443.629 | [10 empty] | 0 | 127 | 35.2778
Extra-high | 1688 | 211 | 127.4 | 35.3889 | 0.083333 | 0 | 0.3 | 1980 | 485.595 | 611.3586 | 3076.9536 | 1980 | 165 | 5839.1667 | 393371443.8194 | 393371.4438 | 172443628.9583 | 172443.629 | [10 empty] | 0 | 127.4 | 35.3889
Extra-high | 1689 | 212 | 127.6 | 35.4444 | 0.055556 | 0 | 0.2 | 1980 | 485.595 | 613.2796 | 3078.8746 | 1980 | 110 | 3898.8889 | 394615189.375 | 394615.1894 | 172443628.9583 | 172443.629 | [10 empty] | 0 | 127.6 | 35.4444
Extra-high | 1690 | 213 | 127.8 | 35.5 | 0.041667 | 0 | 0.15 | 1980 | 485.595 | 615.2036 | 3080.7986 | 1980 | 82.5 | 2928.75 | 395862836.875 | 395862.8369 | 172443628.9583 | 172443.629 | [10 empty] | 0 | 127.8 | 35.5
Extra-high | 1691 | 214 | 127.9 | 35.5278 | 0.027778 | 0 | 0.1 | 1980 | 485.595 | 616.1668 | 3081.7618 | 1980 | 55 | 1954.0278 | 397112437.6389 | 397112.4376 | 172443628.9583 | 172443.629 | [10 empty] | 0 | 127.9 | 35.5278
Extra-high | 1692 | 215 | 128 | 35.5556 | 0.027778 | 0 | 0.1 | 1980 | 485.595 | 617.1307 | 3082.7257 | 1980 | 55 | 1955.5556 | 398363993.1944 | 398363.9932 | 172443628.9583 | 172443.629 | [10 empty] | 0 | 128 | 35.5556
Extra-high | 1693 | 216 | 128.1 | 35.5833 | 0.027778 | 0 | 0.1 | 1980 | 485.595 | 618.0953 | 3083.6903 | 1980 | 55 | 1957.0833 | 399617505.0694 | 399617.5051 | 172443628.9583 | 172443.629 | [10 empty] | 0 | 128.1 | 35.5833
Extra-high | 1694 | 217 | 128.2 | 35.6111 | 0.027778 | 0 | 0.1 | 1980 | 485.595 | 619.0607 | 3084.6557 | 1980 | 55 | 1958.6111 | 400872974.7917 | 400872.9748 | 172443628.9583 | 172443.629 | [10 empty] | 0 | 128.2 | 35.6111
Extra-high | 1695 | 218 | 128.3 | 35.6389 | 0.027778 | 0 | 0.1 | 1980 | 485.595 | 620.0269 | 3085.6219 | 1980 | 55 | 1960.1389 | 402130403.8889 | 402130.4039 | 172443628.9583 | 172443.629 | [10 empty] | 0 | 128.3 | 35.6389
Extra-high | 1696 | 219 | 128.4 | 35.6667 | 0.027778 | 0 | 0.1 | 1980 | 485.595 | 620.9938 | 3086.5888 | 1980 | 55 | 1961.6667 | 403389793.8889 | 403389.7939 | 172443628.9583 | 172443.629 | [10 empty] | 0 | 128.4 | 35.6667
Extra-high | 1697 | 220 | 128.5 | 35.6944 | 0.027778 | 0 | 0.1 | 1980 | 485.595 | 621.9614 | 3087.5564 | 1980 | 55 | 1963.1944 | 404651146.3194 | 404651.1463 | 172443628.9583 | 172443.629 | [10 empty] | 0 | 128.5 | 35.6944
Extra-high | 1698 | 221 | 128.6 | 35.7222 | 0.013889 | 0 | 0.05 | 1980 | 485.595 | 622.9298 | 3088.5248 | 1980 | 27.5 | 982.3611 | 405914462.7083 | 405914.4627 | 172443628.9583 | 172443.629 | [10 empty] | 0 | 128.6 | 35.7222
Extra-high | 1699 | 222 | 128.6 | 35.7222 | -0.013889 | 1 | -0.05 | -1980 | 485.595 | 622.9298 | -871.4752 | 1980 | -27.5 | -982.3611 | 407177779.0972 | 407177.7791 | 173706945.3472 | 173706.9453 | [10 empty] | 0 | 128.6 | 35.7222
Extra-high | 1700 | 223 | 128.5 | 35.6944 | -0.041667 | 1 | -0.15 | -1980 | 485.595 | 621.9614 | -872.4436 | 1980 | -82.5 | -2944.7917 | 408439131.5278 | 408439.1315 | 174968297.7778 | 174968.2978 | [10 empty] | 0 | 128.5 | 35.6944
Extra-high | 1701 | 224 | 128.3 | 35.6389 | -0.055556 | 1 | -0.2 | -1980 | 485.595 | 620.0269 | -874.3781 | 1980 | -110 | -3920.2778 | 409696560.625 | 409696.5606 | 176225726.875 | 176225.7269 | [10 empty] | 0 | 128.3 | 35.6389
Extra-high | 1702 | 225 | 128.1 | 35.5833 | -0.055556 | 1 | -0.2 | -1980 | 485.595 | 618.0953 | -876.3097 | 1980 | -110 | -3914.1667 | 410950072.5 | 410950.0725 | 177479238.75 | 177479.2387 | [10 empty] | 0 | 128.1 | 35.5833
Extra-high | 1703 | 226 | 127.9 | 35.5278 | -0.069444 | 1 | -0.25 | -1980 | 485.595 | 616.1668 | -878.2382 | 1980 | -137.5 | -4885.0694 | 412199673.2639 | 412199.6733 | 178728839.5139 | 178728.8395 | [10 empty] | 0 | 127.9 | 35.5278
Extra-high | 1704 | 227 | 127.6 | 35.4444 | -0.069444 | 1 | -0.25 | -1980 | 485.595 | 613.2796 | -881.1254 | 1980 | -137.5 | -4873.6111 | 413443418.8194 | 413443.4188 | 179972585.0694 | 179972.5851 | [10 empty] | 0 | 127.6 | 35.4444
Extra-high | 1705 | 228 | 127.4 | 35.3889 | -0.055556 | 1 | -0.2 | -1980 | 485.595 | 611.3586 | -883.0464 | 1980 | -110 | -3892.7778 | 414683268.5417 | 414683.2685 | 181212434.7917 | 181212.4348 | [10 empty] | 0 | 127.4 | 35.3889
Extra-high | 1706 | 229 | 127.2 | 35.3333 | -0.055556 | 1 | -0.2 | -1980 | 485.595 | 609.4406 | -884.9644 | 1980 | -110 | -3886.6667 | 415919228.5417 | 415919.2285 | 182448394.7917 | 182448.3948 | [10 empty] | 0 | 127.2 | 35.3333
Extra-high | 1707 | 230 | 127 | 35.2778 | -0.041667 | 1 | -0.15 | -1980 | 485.595 | 607.5257 | -886.8793 | 1980 | -82.5 | -2910.4167 | 417151304.9306 | 417151.3049 | 183680471.1806 | 183680.4712 | [10 empty] | 0 | 127 | 35.2778
Extra-high | 1708 | 231 | 126.9 | 35.25 | -0.027778 | 1 | -0.1 | -1980 | 485.595 | 606.5693 | -887.8357 | 1980 | -55 | -1938.75 | 418381441.8056 | 418381.4418 | 184910608.0556 | 184910.6081 | [10 empty] | 0 | 126.9 | 35.25
Extra-high | 1709 | 232 | 126.8 | 35.2222 | -0.027778 | 1 | -0.1 | -1980 | 485.595 | 605.6137 | -888.7913 | 1980 | -55 | -1937.2222 | 419609640.6944 | 419609.6407 | 186138806.9444 | 186138.8069 | [10 empty] | 0 | 126.8 | 35.2222
Extra-high | 1710 | 233 | 126.7 | 35.1944 | 0 | 0 | 0 | 0 | 485.595 | 604.6589 | 1090.2539 | 1980 | 0 | 0 | 420835903.125 | 420835.9031 | 186138806.9444 | 186138.8069 | [10 empty] | 0 | 126.7 | 35.1944
Extra-high | 1711 | 234 | 126.8 | 35.2222 | 0.027778 | 0 | 0.1 | 1980 | 485.595 | 605.6137 | 3071.2087 | 1980 | 55 | 1937.2222 | 422064102.0139 | 422064.102 | 186138806.9444 | 186138.8069 | [10 empty] | 0 | 126.8 | 35.2222
Extra-high | 1712 | 235 | 126.9 | 35.25 | 0.041667 | 0 | 0.15 | 1980 | 485.595 | 606.5693 | 3072.1643 | 1980 | 82.5 | 2908.125 | 423294238.8889 | 423294.2389 | 186138806.9444 | 186138.8069 | [10 empty] | 0 | 126.9 | 35.25
Extra-high | 1713 | 236 | 127.1 | 35.3056 | 0.069444 | 0 | 0.25 | 1980 | 485.595 | 608.4828 | 3074.0778 | 1980 | 137.5 | 4854.5139 | 424528256.3194 | 424528.2563 | 186138806.9444 | 186138.8069 | [10 empty] | 0 | 127.1 | 35.3056
Extra-high | 1714 | 237 | 127.4 | 35.3889 | 0.083333 | 0 | 0.3 | 1980 | 485.595 | 611.3586 | 3076.9536 | 1980 | 165 | 5839.1667 | 425768106.0417 | 425768.106 | 186138806.9444 | 186138.8069 | [10 empty] | 0 | 127.4 | 35.3889
Extra-high | 1715 | 238 | 127.7 | 35.4722 | 0.097222 | 0 | 0.35 | 1980 | 485.595 | 614.2413 | 3079.8363 | 1980 | 192.5 | 6828.4028 | 427013801.8056 | 427013.8018 | 186138806.9444 | 186138.8069 | [10 empty] | 0 | 127.7 | 35.4722
Extra-high | 1716 | 239 | 128.1 | 35.5833 | 0.11111 | 0 | 0.4 | 1980 | 485.595 | 618.0953 | 3083.6903 | 1980 | 220 | 7828.3333 | 428267313.6806 | 428267.3137 | 186138806.9444 | 186138.8069 | [10 empty] | 0 | 128.1 | 35.5833
Extra-high | 1717 | 240 | 128.5 | 35.6944 | 0.125 | 0 | 0.45 | 1980 | 485.595 | 621.9614 | 3087.5564 | 1980 | 247.5 | 8834.375 | 429528666.1111 | 429528.6661 | 186138806.9444 | 186138.8069 | [10 empty] | 0 | 128.5 | 35.6944
Extra-high | 1718 | 241 | 129 | 35.8333 | 0.13889 | 0 | 0.5 | 1980 | 485.595 | 626.811 | 3092.406 | 1980 | 275 | 9854.1667 | 430799853.6111 | 430799.8536 | 186138806.9444 | 186138.8069 | [10 empty] | 0 | 129 | 35.8333
Extra-high | 1719 | 242 | 129.5 | 35.9722 | 0.15278 | 0 | 0.55 | 1980 | 485.595 | 631.6794 | 3097.2744 | 1980 | 302.5 | 10881.5972 | 432080914.375 | 432080.9144 | 186138806.9444 | 186138.8069 | [10 empty] | 0 | 129.5 | 35.9722
Extra-high | 1720 | 243 | 130.1 | 36.1389 | 0.15278 | 0 | 0.55 | 1980 | 485.595 | 637.5464 | 3103.1414 | 1980 | 302.5 | 10932.0139 | 433373873.4722 | 433373.8735 | 186138806.9444 | 186138.8069 | [10 empty] | 0 | 130.1 | 36.1389
Extra-high | 1721 | 244 | 130.6 | 36.2778 | 0.125 | 0 | 0.45 | 1980 | 485.595 | 642.4562 | 3108.0512 | 1980 | 247.5 | 8978.75 | 434676789.8611 | 434676.7899 | 186138806.9444 | 186138.8069 | [10 empty] | 0 | 130.6 | 36.2778
Extra-high | 1722 | 245 | 131 | 36.3889 | 0.083333 | 0 | 0.3 | 1980 | 485.595 | 646.3977 | 3111.9927 | 1980 | 165 | 6004.1667 | 435987699.5833 | 435987.6996 | 186138806.9444 | 186138.8069 | [10 empty] | 0 | 131 | 36.3889
Extra-high | 1723 | 246 | 131.2 | 36.4444 | 0.041667 | 0 | 0.15 | 1980 | 485.595 | 648.3729 | 3113.9679 | 1980 | 82.5 | 3006.6667 | 437302615.1389 | 437302.6151 | 186138806.9444 | 186138.8069 | [10 empty] | 0 | 131.2 | 36.4444
Extra-high | 1724 | 247 | 131.3 | 36.4722 | 0 | 0 | 0 | 0 | 485.595 | 649.3617 | 1134.9567 | 1980 | 0 | 0 | 438619535.9028 | 438619.5359 | 186138806.9444 | 186138.8069 | [10 empty] | 0 | 131.3 | 36.4722
Extra-high | 1725 | 248 | 131.2 | 36.4444 | -0.083333 | 1 | -0.3 | -1980 | 485.595 | 648.3729 | -846.0321 | 1980 | -165 | -6013.3333 | 439934451.4583 | 439934.4515 | 187453722.5 | 187453.7225 | [10 empty] | 0 | 131.2 | 36.4444
Extra-high | 1726 | 249 | 130.7 | 36.3056 | -0.19444 | 1 | -0.7 | -1980 | 485.595 | 643.4405 | -850.9645 | 1980 | -385 | -13977.6389 | 441239363.8889 | 441239.3639 | 188758634.9306 | 188758.6349 | [10 empty] | 0 | 130.7 | 36.3056
Extra-high | 1727 | 250 | 129.8 | 36.0556 | -0.31944 | 1 | -1.15 | -1980 | 485.595 | 634.6095 | -859.7955 | 1980 | -632.5 | -22805.1389 | 442526366.9444 | 442526.3669 | 190045637.9861 | 190045.638 | [10 empty] | 0 | 129.8 | 36.0556
Extra-high | 1728 | 251 | 128.4 | 35.6667 | -0.45833 | 1 | -1.65 | -1980 | 485.595 | 620.9938 | -873.4112 | 1980 | -907.5 | -32367.5 | 443785756.9444 | 443785.7569 | 191305027.9861 | 191305.028 | [10 empty] | 0 | 128.4 | 35.6667
Extra-high | 1729 | 252 | 126.5 | 35.1389 | -0.59722 | 1 | -2.15 | -1980 | 485.595 | 602.7514 | -891.6536 | 1980 | -1182.5 | -41551.7361 | 445008151.0417 | 445008.151 | 192527422.0833 | 192527.4221 | [10 empty] | 0 | 126.5 | 35.1389
Extra-high | 1730 | 253 | 124.1 | 34.4722 | -0.68056 | 1 | -2.45 | -1980 | 485.595 | 580.0972 | -914.3078 | 1980 | -1347.5 | -46451.3194 | 446184601.8056 | 446184.6018 | 193703872.8472 | 193703.8728 | [10 empty] | 0 | 124.1 | 34.4722
Extra-high | 1731 | 254 | 121.6 | 33.7778 | -0.70833 | 1 | -2.55 | -1980 | 485.595 | 556.9604 | -937.4446 | 1980 | -1402.5 | -47373.3333 | 447314130.6944 | 447314.1307 | 194833401.7361 | 194833.4017 | [10 empty] | 0 | 121.6 | 33.7778
Extra-high | 1732 | 255 | 119 | 33.0556 | -0.70833 | 1 | -2.55 | -1980 | 485.595 | 533.3977 | -961.0073 | 1980 | -1402.5 | -46360.4167 | 448395873.75 | 448395.8738 | 195915144.7917 | 195915.1448 | [10 empty] | 0 | 119 | 33.0556
Extra-high | 1733 | 256 | 116.5 | 32.3611 | -0.68056 | 1 | -2.45 | -1980 | 485.595 | 511.2214 | -983.1836 | 1980 | -1347.5 | -43606.5972 | 449432642.8472 | 449432.6428 | 196951913.8889 | 196951.9139 | [10 empty] | 0 | 116.5 | 32.3611
Extra-high | 1734 | 257 | 114.1 | 31.6944 | -0.65278 | 1 | -2.35 | -1980 | 485.595 | 490.3752 | -1004.0298 | 1980 | -1292.5 | -40965.0694 | 450427135.2778 | 450427.1353 | 197946406.3194 | 197946.4063 | [10 empty] | 0 | 114.1 | 31.6944
Extra-high | 1735 | 258 | 111.8 | 31.0556 | -0.63889 | 1 | -2.3 | -1980 | 485.595 | 470.8047 | -1023.6003 | 1980 | -1265 | -39285.2778 | 451381938.3333 | 451381.9383 | 198901209.375 | 198901.2094 | [10 empty] | 0 | 111.8 | 31.0556
Extra-high | 1736 | 259 | 109.5 | 30.4167 | -0.65278 | 1 | -2.35 | -1980 | 485.595 | 451.6327 | -1042.7722 | 1980 | -1292.5 | -39313.5417 | 452297860.2083 | 452297.8602 | 199817131.25 | 199817.1312 | [10 empty] | 0 | 109.5 | 30.4167
Extra-high | 1737 | 260 | 107.1 | 29.75 | -0.65278 | 1 | -2.35 | -1980 | 485.595 | 432.0521 | -1062.3529 | 1980 | -1292.5 | -38451.875 | 453174072.0833 | 453174.0721 | 200693343.125 | 200693.3431 | [10 empty] | 0 | 107.1 | 29.75
Extra-high | 1738 | 261 | 104.8 | 29.1111 | -0.63889 | 1 | -2.3 | -1980 | 485.595 | 413.6945 | -1080.7105 | 1980 | -1265 | -36825.5556 | 454013054.3056 | 454013.0543 | 201532325.3472 | 201532.3253 | [10 empty] | 0 | 104.8 | 29.1111
Extra-high | 1739 | 262 | 102.5 | 28.4722 | -0.61111 | 1 | -2.2 | -1980 | 485.595 | 395.7354 | -1098.6696 | 1980 | -1210 | -34451.3889 | 454815615.0694 | 454815.6151 | 202334886.1111 | 202334.8861 | [10 empty] | 0 | 102.5 | 28.4722
Extra-high | 1740 | 263 | 100.4 | 27.8889 | -0.54167 | 1 | -1.95 | -1980 | 485.595 | 379.686 | -1114.719 | 1980 | -1072.5 | -29910.8333 | 455585627.2917 | 455585.6273 | 203104898.3333 | 203104.8983 | [10 empty] | 0 | 100.4 | 27.8889
Extra-high | 1741 | 264 | 98.6 | 27.3889 | -0.44444 | 1 | -1.6 | -1980 | 485.595 | 366.1938 | -1128.2112 | 1980 | -880 | -24102.2222 | 456328277.0139 | 456328.277 | 203847548.0556 | 203847.5481 | [10 empty] | 0 | 98.6 | 27.3889
Extra-high | 1742 | 265 | 97.2 | 27 | -0.375 | 1 | -1.35 | -1980 | 485.595 | 355.8686 | -1138.5364 | 1980 | -742.5 | -20047.5 | 457049987.0139 | 457049.987 | 204569258.0556 | 204569.2581 | [10 empty] | 0 | 97.2 | 27
Extra-high | 1743 | 266 | 95.9 | 26.6389 | -0.33333 | 1 | -1.2 | -1980 | 485.595 | 346.4132 | -1147.9918 | 1980 | -660 | -17581.6667 | 457752521.1111 | 457752.5211 | 205271792.1528 | 205271.7922 | [10 empty] | 0 | 95.9 | 26.6389
Extra-high | 1744 | 267 | 94.8 | 26.3333 | -0.29167 | 1 | -1.05 | -1980 | 485.595 | 338.5118 | -1155.8932 | 1980 | -577.5 | -15207.5 | 458439031.1111 | 458439.0311 | 205958302.1528 | 205958.3022 | [10 empty] | 0 | 94.8 | 26.3333
Extra-high | 1745 | 268 | 93.8 | 26.0556 | -0.27778 | 1 | -1 | -1980 | 485.595 | 331.4079 | -1162.9971 | 1980 | -550 | -14330.5556 | 459111134.1667 | 459111.1342 | 206630405.2083 | 206630.4052 | [10 empty] | 0 | 93.8 | 26.0556
Extra-high | 1746 | 269 | 92.8 | 25.7778 | -0.27778 | 1 | -1 | -1980 | 485.595 | 324.3793 | -1170.0257 | 1980 | -550 | -14177.7778 | 459768983.0556 | 459768.9831 | 207288254.0972 | 207288.2541 | [10 empty] | 0 | 92.8 | 25.7778
Extra-high | 1747 | 270 | 91.8 | 25.5 | -0.25 | 1 | -0.9 | -1980 | 485.595 | 317.426 | -1176.979 | 1980 | -495 | -12622.5 | 460412730.5556 | 460412.7306 | 207932001.5972 | 207932.0016 | [10 empty] | 0 | 91.8 | 25.5
Extra-high | 1748 | 271 | 91 | 25.2778 | -0.22222 | 1 | -0.8 | -1980 | 485.595 | 311.9177 | -1182.4873 | 1980 | -440 | -11122.2222 | 461045306.9444 | 461045.3069 | 208564577.9861 | 208564.578 | [10 empty] | 0 | 91 | 25.2778
Extra-high | 1749 | 272 | 90.2 | 25.0556 | -0.19444 | 1 | -0.7 | -1980 | 485.595 | 306.4575 | -1187.9475 | 1980 | -385 | -9646.3889 | 461666810 | 461666.81 | 209186081.0417 | 209186.081 | [10 empty] | 0 | 90.2 | 25.0556
Extra-high | 1750 | 273 | 89.6 | 24.8889 | -0.15278 | 1 | -0.55 | -1980 | 485.595 | 302.394 | -1192.011 | 1980 | -302.5 | -7528.8889 | 462280072.2222 | 462280.0722 | 209799343.2639 | 209799.3433 | [10 empty] | 0 | 89.6 | 24.8889
Extra-high | 1751 | 274 | 89.1 | 24.75 | -0.13889 | 1 | -0.5 | -1980 | 485.595 | 299.0285 | -1195.3765 | 1980 | -275 | -6806.25 | 462886509.0972 | 462886.5091 | 210405780.1389 | 210405.7801 | [10 empty] | 0 | 89.1 | 24.75
Extra-high | 1752 | 275 | 88.6 | 24.6111 | -0.13889 | 1 | -0.5 | -1980 | 485.595 | 295.6818 | -1198.7232 | 1980 | -275 | -6768.0556 | 463486158.8194 | 463486.1588 | 211005429.8611 | 211005.4299 | [10 empty] | 0 | 88.6 | 24.6111
Extra-high | 1753 | 276 | 88.1 | 24.4722 | -0.13889 | 1 | -0.5 | -1980 | 485.595 | 292.354 | -1202.051 | 1980 | -275 | -6729.8611 | 464079059.5833 | 464079.0596 | 211598330.625 | 211598.3306 | [10 empty] | 0 | 88.1 | 24.4722
Extra-high | 1754 | 277 | 87.6 | 24.3333 | -0.13889 | 1 | -0.5 | -1980 | 485.595 | 289.045 | -1205.36 | 1980 | -275 | -6691.6667 | 464665249.5833 | 464665.2496 | 212184520.625 | 212184.5206 | [10 empty] | 0 | 87.6 | 24.3333
Extra-high | 1755 | 278 | 87.1 | 24.1944 | -0.13889 | 1 | -0.5 | -1980 | 485.595 | 285.7548 | -1208.6502 | 1980 | -275 | -6653.4722 | 465244767.0139 | 465244.767 | 212764038.0556 | 212764.0381 | [10 empty] | 0 | 87.1 | 24.1944
Extra-high | 1756 | 279 | 86.6 | 24.0556 | -0.13889 | 1 | -0.5 | -1980 | 485.595 | 282.4834 | -1211.9216 | 1980 | -275 | -6615.2778 | 465817650.0694 | 465817.6501 | 213336921.1111 | 213336.9211 | [10 empty] | 0 | 86.6 | 24.0556
Extra-high | 1757 | 280 | 86.1 | 23.9167 | -0.15278 | 1 | -0.55 | -1980 | 485.595 | 279.2309 | -1215.1741 | 1980 | -302.5 | -7234.7917 | 466383936.9444 | 466383.9369 | 213903207.9861 | 213903.208 | [10 empty] | 0 | 86.1 | 23.9167
Extra-high | 1758 | 281 | 85.5 | 23.75 | -0.15278 | 1 | -0.55 | -1980 | 485.595 | 275.3527 | -1219.0522 | 1980 | -302.5 | -7184.375 | 466942358.8194 | 466942.3588 | 214461629.8611 | 214461.6299 | [10 empty] | 0 | 85.5 | 23.75
Extra-high | 1759 | 282 | 85 | 23.6111 | -0.15278 | 1 | -0.55 | -1980 | 485.595 | 272.1417 | -1222.2633 | 1980 | -302.5 | -7142.3611 | 467494268.5417 | 467494.2685 | 215013539.5833 | 215013.5396 | [10 empty] | 0 | 85 | 23.6111
Extra-high | 1760 | 283 | 84.4 | 23.4444 | -0.16667 | 1 | -0.6 | -1980 | 485.595 | 268.3132 | -1226.0918 | 1980 | -330 | -7736.6667 | 468038414.0972 | 468038.4141 | 215557685.1389 | 215557.6851 | [10 empty] | 0 | 84.4 | 23.4444
Extra-high | 1761 | 284 | 83.8 | 23.2778 | -0.16667 | 1 | -0.6 | -1980 | 485.595 | 264.5119 | -1229.8931 | 1980 | -330 | -7681.6667 | 468574850.4861 | 468574.8505 | 216094121.5278 | 216094.1215 | [10 empty] | 0 | 83.8 | 23.2778
Extra-high | 1762 | 285 | 83.2 | 23.1111 | -0.16667 | 1 | -0.6 | -1980 | 485.595 | 260.7377 | -1233.6673 | 1980 | -330 | -7626.6667 | 469103632.7083 | 469103.6327 | 216622903.75 | 216622.9037 | [10 empty] | 0 | 83.2 | 23.1111
Extra-high | 1763 | 286 | 82.6 | 22.9444 | -0.16667 | 1 | -0.6 | -1980 | 485.595 | 256.9906 | -1237.4144 | 1980 | -330 | -7571.6667 | 469624815.7639 | 469624.8158 | 217144086.8056 | 217144.0868 | [10 empty] | 0 | 82.6 | 22.9444
Extra-high | 1764 | 287 | 82 | 22.7778 | -0.18056 | 1 | -0.65 | -1980 | 485.595 | 253.2707 | -1241.1343 | 1980 | -357.5 | -8143.0556 | 470138454.6528 | 470138.4547 | 217657725.6944 | 217657.7257 | [10 empty] | 0 | 82 | 22.7778
Extra-high | 1765 | 288 | 81.3 | 22.5833 | -0.22222 | 1 | -0.8 | -1980 | 485.595 | 248.965 | -1245.44 | 1980 | -440 | -9936.6667 | 470643361.5278 | 470643.3615 | 218162632.5694 | 218162.6326 | [10 empty] | 0 | 81.3 | 22.5833
Extra-high | 1766 | 289 | 80.4 | 22.3333 | -0.30556 | 1 | -1.1 | -1980 | 485.595 | 243.4834 | -1250.9216 | 1980 | -605 | -13511.6667 | 471137151.5278 | 471137.1515 | 218656422.5694 | 218656.4226 | [10 empty] | 0 | 80.4 | 22.3333
Extra-high | 1767 | 290 | 79.1 | 21.9722 | -0.41667 | 1 | -1.5 | -1980 | 485.595 | 235.6732 | -1258.7318 | 1980 | -825 | -18127.0833 | 471615102.2917 | 471615.1023 | 219134373.3333 | 219134.3733 | [10 empty] | 0 | 79.1 | 21.9722
Extra-high | 1768 | 291 | 77.4 | 21.5 | -0.55556 | 1 | -2 | -1980 | 485.595 | 225.652 | -1268.753 | 1980 | -1100 | -23650 | 472072729.7917 | 472072.7298 | 219592000.8333 | 219592.0008 | [10 empty] | 0 | 77.4 | 21.5
Extra-high | 1769 | 292 | 75.1 | 20.8611 | -0.70833 | 1 | -2.55 | -1980 | 485.595 | 212.4404 | -1281.9646 | 1980 | -1402.5 | -29257.7083 | 472503563.8889 | 472503.5639 | 220022834.9306 | 220022.8349 | [10 empty] | 0 | 75.1 | 20.8611
Extra-high | 1770 | 293 | 72.3 | 20.0833 | -0.83333 | 1 | -3 | -1980 | 485.595 | 196.8946 | -1297.5104 | 1980 | -1650 | -33137.5 | 472902870.7639 | 472902.8708 | 220422141.8056 | 220422.1418 | [10 empty] | 0 | 72.3 | 20.0833
Extra-high | 1771 | 294 | 69.1 | 19.1944 | -0.88889 | 1 | -3.2 | -1980 | 485.595 | 179.8512 | -1314.5538 | 1980 | -1760 | -33782.2222 | 473267613.1944 | 473267.6132 | 220786884.2361 | 220786.8842 | [10 empty] | 0 | 69.1 | 19.1944
Extra-high | 1772 | 295 | 65.9 | 18.3056 | -0.88889 | 1 | -3.2 | -1980 | 485.595 | 163.5792 | -1330.8258 | 1980 | -1760 | -32217.7778 | 473599355.625 | 473599.3556 | 221118626.6667 | 221118.6267 | [10 empty] | 0 | 65.9 | 18.3056
Extra-high | 1773 | 296 | 62.7 | 17.4167 | -0.86111 | 1 | -3.1 | -1980 | 485.595 | 148.0786 | -1346.3264 | 1980 | -1705 | -29695.4167 | 473899662.5 | 473899.6625 | 221418933.5417 | 221418.9335 | [10 empty] | 0 | 62.7 | 17.4167
Extra-high | 1774 | 297 | 59.7 | 16.5833 | -0.79167 | 1 | -2.85 | -1980 | 485.595 | 134.2474 | -1360.1576 | 1980 | -1567.5 | -25994.375 | 474171919.375 | 474171.9194 | 221691190.4167 | 221691.1904 | [10 empty] | 0 | 59.7 | 16.5833
Extra-high | 1775 | 298 | 57 | 15.8333 | -0.70833 | 1 | -2.55 | -1980 | 485.595 | 122.379 | -1372.026 | 1980 | -1402.5 | -22206.25 | 474420106.875 | 474420.1069 | 221939377.9167 | 221939.3779 | [10 empty] | 0 | 57 | 15.8333
Extra-high | 1776 | 299 | 54.6 | 15.1667 | -0.66667 | 1 | -2.4 | -1980 | 485.595 | 112.2904 | -1382.1146 | 1980 | -1320 | -20020 | 474647834.375 | 474647.8344 | 222167105.4167 | 222167.1054 | [10 empty] | 0 | 54.6 | 15.1667
Extra-high | 1777 | 300 | 52.2 | 14.5 | -0.68056 | 1 | -2.45 | -1980 | 485.595 | 102.6356 | -1391.7694 | 1980 | -1347.5 | -19538.75 | 474855981.875 | 474855.9819 | 222375252.9167 | 222375.2529 | [10 empty] | 0 | 52.2 | 14.5
Extra-high | 1778 | 301 | 49.7 | 13.8056 | -0.75 | 1 | -2.7 | -1980 | 485.595 | 93.0401 | -1401.3649 | 1980 | -1485 | -20501.25 | 475044669.3056 | 475044.6693 | 222563940.3472 | 222563.9403 | [10 empty] | 0 | 49.7 | 13.8056
Extra-high | 1779 | 302 | 46.8 | 13 | -0.86111 | 1 | -3.1 | -1980 | 485.595 | 82.499 | -1411.906 | 1980 | -1705 | -22165 | 475211979.3056 | 475211.9793 | 222731250.3472 | 222731.2503 | [10 empty] | 0 | 46.8 | 13
Extra-high | 1780 | 303 | 43.5 | 12.0833 | -0.95833 | 1 | -3.45 | -1980 | 485.595 | 71.2747 | -1423.1302 | 1980 | -1897.5 | -22928.125 | 475356526.1806 | 475356.5262 | 222875797.2222 | 222875.7972 | [10 empty] | 0 | 43.5 | 12.0833
Extra-high | 1781 | 304 | 39.9 | 11.0833 | -0.98611 | 1 | -3.55 | -1980 | 485.595 | 59.9657 | -1434.4393 | 1980 | -1952.5 | -21640.2083 | 475478138.0556 | 475478.1381 | 222997409.0972 | 222997.4091 | [10 empty] | 0 | 39.9 | 11.0833
Extra-high | 1782 | 305 | 36.4 | 10.1111 | -0.93056 | 1 | -3.35 | -1980 | 485.595 | 49.9068 | -1444.4982 | 1980 | -1842.5 | -18629.7222 | 475579350.2778 | 475579.3503 | 223098621.3194 | 223098.6213 | [10 empty] | 0 | 36.4 | 10.1111
Extra-high | 1783 | 306 | 33.2 | 9.2222 | -0.81944 | 1 | -2.95 | -1980 | 485.595 | 41.5177 | -1452.8873 | 1980 | -1622.5 | -14963.0556 | 475663549.1667 | 475663.5492 | 223182820.2083 | 223182.8202 | [10 empty] | 0 | 33.2 | 9.2222
Extra-high | 1784 | 307 | 30.5 | 8.4722 | -0.68056 | 1 | -2.45 | -1980 | 485.595 | 35.0394 | -1459.3656 | 1980 | -1347.5 | -11416.3194 | 475734609.9306 | 475734.6099 | 223253880.9722 | 223253.881 | [10 empty] | 0 | 30.5 | 8.4722
Extra-high | 1785 | 308 | 28.3 | 7.8611 | -0.58333 | 1 | -2.1 | -1980 | 485.595 | 30.1669 | -1464.2381 | 1980 | -1155 | -9079.5833 | 475795789.0278 | 475795.789 | 223315060.0694 | 223315.0601 | [10 empty] | 0 | 28.3 | 7.8611
Extra-high | 1786 | 309 | 26.3 | 7.3056 | -0.54167 | 1 | -1.95 | -1980 | 485.595 | 26.0537 | -1468.3513 | 1980 | -1072.5 | -7835.2083 | 475848626.4583 | 475848.6265 | 223367897.5 | 223367.8975 | [10 empty] | 0 | 26.3 | 7.3056
Extra-high | 1787 | 310 | 24.4 | 6.7778 | -0.52778 | 1 | -1.9 | -1980 | 485.595 | 22.4252 | -1471.9798 | 1980 | -1045 | -7082.7778 | 475894105.3472 | 475894.1053 | 223413376.3889 | 223413.3764 | [10 empty] | 0 | 24.4 | 6.7778
Extra-high | 1788 | 311 | 22.5 | 6.25 | -0.54167 | 1 | -1.95 | -1980 | 485.595 | 19.0687 | -1475.3363 | 1980 | -1072.5 | -6703.125 | 475932777.2222 | 475932.7772 | 223452048.2639 | 223452.0483 | [10 empty] | 0 | 22.5 | 6.25
Extra-high | 1789 | 312 | 20.5 | 5.6944 | -0.59722 | 1 | -2.15 | -1980 | 485.595 | 15.8294 | -1478.5756 | 1980 | -1182.5 | -6733.6806 | 475964879.6528 | 475964.8797 | 223484150.6944 | 223484.1507 | [10 empty] | 0 | 20.5 | 5.6944
Extra-high | 1790 | 313 | 18.2 | 5.0556 | -0.69444 | 1 | -2.5 | -1980 | 485.595 | 12.4767 | -1481.9283 | 1980 | -1375 | -6951.3889 | 475990182.7083 | 475990.1827 | 223509453.75 | 223509.4537 | [10 empty] | 0 | 18.2 | 5.0556
Extra-high | 1791 | 314 | 15.5 | 4.3056 | -0.81944 | 1 | -2.95 | -1980 | 485.595 | 9.0494 | -1485.3556 | 1980 | -1622.5 | -6985.7639 | 476008535.1389 | 476008.5351 | 223527806.1806 | 223527.8062 | [10 empty] | 0 | 15.5 | 4.3056
Extra-high | 1792 | 315 | 12.3 | 3.4167 | -0.94444 | 1 | -3.4 | -1980 | 485.595 | 5.6986 | -1488.7064 | 1980 | -1870 | -6389.1667 | 476020092.0139 | 476020.092 | 223539363.0556 | 223539.3631 | [10 empty] | 0 | 12.3 | 3.4167
Extra-high | 1793 | 316 | 8.7 | 2.4167 | -0.98611 | 1 | -3.55 | -1980 | 485.595 | 2.851 | -1491.554 | 1980 | -1952.5 | -4718.5417 | 476025873.8889 | 476025.8739 | 223545144.9306 | 223545.1449 | [10 empty] | 0 | 8.7 | 2.4167
Extra-high | 1794 | 317 | 5.2 | 1.4444 | -1.2083 | 1 | -4.35 | -1980 | 485.595 | 1.0185 | -1493.3865 | 1980 | -2392.5 | -3455.8333 | 476027939.4444 | 476027.9394 | 223547210.4861 | 223547.2105 | [10 empty] | 0 | 5.2 | 1.4444
Extra-high | 1795 | 318 | 0 | 0 | -0.72222 | 1 | -2.6 | -1980 | 485.595 | 0 | -1494.405 | 1980 | -1430 | 0 | 476027939.4444 | 476027.9394 | 223547210.4861 | 223547.2105 | [10 empty] | 1 |  | 0
Extra-high | 1796 | 319 | 0 | 0 | 0 | 0 | 0 | 0 | 485.595 | 0 | 485.595 | 1980 | 0 | 0 | 476027939.4444 | 476027.9394 | 223547210.4861 | 223547.2105 | [10 empty] | 1 |  | 0
Extra-high | 1797 | 320 | 0 | 0 | 0 | 0 | 0 | 0 | 485.595 | 0 | 485.595 | 1980 | 0 | 0 | 476027939.4444 | 476027.9394 | 223547210.4861 | 223547.2105 | [10 empty] | 1 |  | 0
Extra-high | 1798 | 321 | 0 | 0 | 0 | 0 | 0 | 0 | 485.595 | 0 | 485.595 | 1980 | 0 | 0 | 476027939.4444 | 476027.9394 | 223547210.4861 | 223547.2105 | [10 empty] | 1 |  | 0
Extra-high | 1799 | 322 | 0 | 0 | 0 | 0 | 0 | 0 | 485.595 | 0 | 485.595 | 1980 | 0 | 0 | 476027939.4444 | 476027.9394 | 223547210.4861 | 223547.2105 | [10 empty] | 1 |  | 0
Extra-high | 1800 | 323 | 0 | 0 | 0 | 0 | 0 | 0 | 485.595 | 0 | 485.595 | 1980 | 0 | 0 | 476027939.4444 | 476027.9394 | 223547210.4861 | 223547.2105 | [10 empty] | 1 |  | 0

## WLTC_class_2
Class 2 vehicles: | 22 < ratio of rated power in W / kerb mass in kg <= 34
For further requirements/recommendations see table "Explanations"
Phase | Total elapsed time | Phase elapsed time | WLTC class 2, version 1.4, vehicle speed | WLTC class 2, version 1.4, acceleration | WLTC class 2, version 1.4, acceleration |  | duration | stop duration | distance | p_stop | v_max | v_ave without stops | v_ave with stops | a_min | a_max
Phase | s | s | km/h | m/s² | km/h/s |  | s | s | m |  | km/h | km/h | km/h | m/s² | m/s²
Low | 0 | 0 | 0 | 0 | 0 | low | 589 | 155 | 3131.9722 | 26.32% | 51.4 | 25.9795 | 19.1428 | -1.0694 | 0.91667 | 1 |  | 0
Low | 1 | 1 | 0 | 0 | 0 | medium | 433 | 48 | 4711.8889 | 11.09% | 74.7 | 44.0592 | 39.1751 | -0.98611 | 0.95833 | 1 |  | 0
Low | 2 | 2 | 0 | 0 | 0 | high | 455 | 30 | 6820.3333 | 6.593% | 85.2 | 57.7722 | 53.9631 | -1.1111 | 0.84722 | 1 |  | 0
Low | 3 | 3 | 0 | 0 | 0 |  | 1477 | 233 | 14664.1944 | [6 empty] | 1 |  | 0
Low | 4 | 4 | 0 | 0 | 0 | [10 empty] | 1 |  | 0
Low | 5 | 5 | 0 | 0 | 0 | [10 empty] | 1 |  | 0
Low | 6 | 6 | 0 | 0 | 0 | [10 empty] | 1 |  | 0
Low | 7 | 7 | 0 | 0 | 0 | [10 empty] | 1 |  | 0
Low | 8 | 8 | 0 | 0 | 0 | [10 empty] | 1 |  | 0
Low | 9 | 9 | 0 | 0 | 0 | [10 empty] | 1 |  | 0
Low | 10 | 10 | 0 | 0 | 0 | [10 empty] | 1 |  | 0
Low | 11 | 11 | 0 | 0 | 0 | [10 empty] | 1 |  | 0
Low | 12 | 12 | 0 | 0.16667 | 0.6 | [10 empty] | 1 |  | 0
Low | 13 | 13 | 1.2 | 0.36111 | 1.3 | [10 empty] | 0 | 1.2 | 0.33333
Low | 14 | 14 | 2.6 | 0.51389 | 1.85 | [10 empty] | 0 | 2.6 | 0.72222
Low | 15 | 15 | 4.9 | 0.65278 | 2.35 | [10 empty] | 0 | 4.9 | 1.3611
Low | 16 | 16 | 7.3 | 0.625 | 2.25 | [10 empty] | 0 | 7.3 | 2.0278
Low | 17 | 17 | 9.4 | 0.56944 | 2.05 | [10 empty] | 0 | 9.4 | 2.6111
Low | 18 | 18 | 11.4 | 0.45833 | 1.65 | [10 empty] | 0 | 11.4 | 3.1667
Low | 19 | 19 | 12.7 | 0.26389 | 0.95 | [10 empty] | 0 | 12.7 | 3.5278
Low | 20 | 20 | 13.3 | 0.097222 | 0.35 | [10 empty] | 0 | 13.3 | 3.6944
Low | 21 | 21 | 13.4 | 0 | 0 | [10 empty] | 0 | 13.4 | 3.7222
Low | 22 | 22 | 13.3 | -0.041667 | -0.15 | [10 empty] | 0 | 13.3 | 3.6944
Low | 23 | 23 | 13.1 | -0.11111 | -0.4 | [10 empty] | 0 | 13.1 | 3.6389
Low | 24 | 24 | 12.5 | -0.27778 | -1 | [10 empty] | 0 | 12.5 | 3.4722
Low | 25 | 25 | 11.1 | -0.5 | -1.8 | [10 empty] | 0 | 11.1 | 3.0833
Low | 26 | 26 | 8.9 | -0.68056 | -2.45 | [10 empty] | 0 | 8.9 | 2.4722
Low | 27 | 27 | 6.2 | -0.70833 | -2.55 | [10 empty] | 0 | 6.2 | 1.7222
Low | 28 | 28 | 3.8 | -0.61111 | -2.2 | [10 empty] | 0 | 3.8 | 1.0556
Low | 29 | 29 | 1.8 | -0.52778 | -1.9 | [10 empty] | 0 | 1.8 | 0.5
Low | 30 | 30 | 0 | -0.25 | -0.9 | [10 empty] | 1 |  | 0
Low | 31 | 31 | 0 | 0 | 0 | [10 empty] | 1 |  | 0
Low | 32 | 32 | 0 | 0 | 0 | [10 empty] | 1 |  | 0
Low | 33 | 33 | 0 | 0.20833 | 0.75 | [10 empty] | 1 |  | 0
Low | 34 | 34 | 1.5 | 0.38889 | 1.4 | [10 empty] | 0 | 1.5 | 0.41667
Low | 35 | 35 | 2.8 | 0.31944 | 1.15 | [10 empty] | 0 | 2.8 | 0.77778
Low | 36 | 36 | 3.8 | 0.25 | 0.9 | [10 empty] | 0 | 3.8 | 1.0556
Low | 37 | 37 | 4.6 | 0.20833 | 0.75 | [10 empty] | 0 | 4.6 | 1.2778
Low | 38 | 38 | 5.3 | 0.20833 | 0.75 | [10 empty] | 0 | 5.3 | 1.4722
Low | 39 | 39 | 6.1 | 0.18056 | 0.65 | [10 empty] | 0 | 6.1 | 1.6944
Low | 40 | 40 | 6.6 | 0.15278 | 0.55 | [10 empty] | 0 | 6.6 | 1.8333
Low | 41 | 41 | 7.2 | 0.18056 | 0.65 | [10 empty] | 0 | 7.2 | 2
Low | 42 | 42 | 7.9 | 0.20833 | 0.75 | [10 empty] | 0 | 7.9 | 2.1944
Low | 43 | 43 | 8.7 | 0.19444 | 0.7 | [10 empty] | 0 | 8.7 | 2.4167
Low | 44 | 44 | 9.3 | 0.18056 | 0.65 | [10 empty] | 0 | 9.3 | 2.5833
Low | 45 | 45 | 10 | 0.19444 | 0.7 | [10 empty] | 0 | 10 | 2.7778
Low | 46 | 46 | 10.7 | 0.20833 | 0.75 | [10 empty] | 0 | 10.7 | 2.9722
Low | 47 | 47 | 11.5 | 0.22222 | 0.8 | [10 empty] | 0 | 11.5 | 3.1944
Low | 48 | 48 | 12.3 | 0.25 | 0.9 | [10 empty] | 0 | 12.3 | 3.4167
Low | 49 | 49 | 13.3 | 0.26389 | 0.95 | [10 empty] | 0 | 13.3 | 3.6944
Low | 50 | 50 | 14.2 | 0.20833 | 0.75 | [10 empty] | 0 | 14.2 | 3.9444
Low | 51 | 51 | 14.8 | 0.069444 | 0.25 | [10 empty] | 0 | 14.8 | 4.1111
Low | 52 | 52 | 14.7 | -0.055556 | -0.2 | [10 empty] | 0 | 14.7 | 4.0833
Low | 53 | 53 | 14.4 | -0.083333 | -0.3 | [10 empty] | 0 | 14.4 | 4
Low | 54 | 54 | 14.1 | -0.11111 | -0.4 | [10 empty] | 0 | 14.1 | 3.9167
Low | 55 | 55 | 13.6 | -0.16667 | -0.6 | [10 empty] | 0 | 13.6 | 3.7778
Low | 56 | 56 | 12.9 | -0.22222 | -0.8 | [10 empty] | 0 | 12.9 | 3.5833
Low | 57 | 57 | 12 | -0.25 | -0.9 | [10 empty] | 0 | 12 | 3.3333
Low | 58 | 58 | 11.1 | -0.20833 | -0.75 | [10 empty] | 0 | 11.1 | 3.0833
Low | 59 | 59 | 10.5 | -0.11111 | -0.4 | [10 empty] | 0 | 10.5 | 2.9167
Low | 60 | 60 | 10.3 | 0 | 0 | [10 empty] | 0 | 10.3 | 2.8611
Low | 61 | 61 | 10.5 | -0.013889 | -0.05 | [10 empty] | 0 | 10.5 | 2.9167
Low | 62 | 62 | 10.2 | -0.18056 | -0.65 | [10 empty] | 0 | 10.2 | 2.8333
Low | 63 | 63 | 9.2 | -0.44444 | -1.6 | [10 empty] | 0 | 9.2 | 2.5556
Low | 64 | 64 | 7 | -0.61111 | -2.2 | [10 empty] | 0 | 7 | 1.9444
Low | 65 | 65 | 4.8 | -0.65278 | -2.35 | [10 empty] | 0 | 4.8 | 1.3333
Low | 66 | 66 | 2.3 | -0.66667 | -2.4 | [10 empty] | 0 | 2.3 | 0.63889
Low | 67 | 67 | 0 | -0.31944 | -1.15 | [10 empty] | 1 |  | 0
Low | 68 | 68 | 0 | 0 | 0 | [10 empty] | 1 |  | 0
Low | 69 | 69 | 0 | 0 | 0 | [10 empty] | 1 |  | 0
Low | 70 | 70 | 0 | 0 | 0 | [10 empty] | 1 |  | 0
Low | 71 | 71 | 0 | 0 | 0 | [10 empty] | 1 |  | 0
Low | 72 | 72 | 0 | 0 | 0 | [10 empty] | 1 |  | 0
Low | 73 | 73 | 0 | 0 | 0 | [10 empty] | 1 |  | 0
Low | 74 | 74 | 0 | 0 | 0 | [10 empty] | 1 |  | 0
Low | 75 | 75 | 0 | 0 | 0 | [10 empty] | 1 |  | 0
Low | 76 | 76 | 0 | 0 | 0 | [10 empty] | 1 |  | 0
Low | 77 | 77 | 0 | 0 | 0 | [10 empty] | 1 |  | 0
Low | 78 | 78 | 0 | 0 | 0 | [10 empty] | 1 |  | 0
Low | 79 | 79 | 0 | 0 | 0 | [10 empty] | 1 |  | 0
Low | 80 | 80 | 0 | 0 | 0 | [10 empty] | 1 |  | 0
Low | 81 | 81 | 0 | 0 | 0 | [10 empty] | 1 |  | 0
Low | 82 | 82 | 0 | 0 | 0 | [10 empty] | 1 |  | 0
Low | 83 | 83 | 0 | 0 | 0 | [10 empty] | 1 |  | 0
Low | 84 | 84 | 0 | 0 | 0 | [10 empty] | 1 |  | 0
Low | 85 | 85 | 0 | 0 | 0 | [10 empty] | 1 |  | 0
Low | 86 | 86 | 0 | 0 | 0 | [10 empty] | 1 |  | 0
Low | 87 | 87 | 0 | 0 | 0 | [10 empty] | 1 |  | 0
Low | 88 | 88 | 0 | 0 | 0 | [10 empty] | 1 |  | 0
Low | 89 | 89 | 0 | 0 | 0 | [10 empty] | 1 |  | 0
Low | 90 | 90 | 0 | 0 | 0 | [10 empty] | 1 |  | 0
Low | 91 | 91 | 0 | 0 | 0 | [10 empty] | 1 |  | 0
Low | 92 | 92 | 0 | 0 | 0 | [10 empty] | 1 |  | 0
Low | 93 | 93 | 0 | 0 | 0 | [10 empty] | 1 |  | 0
Low | 94 | 94 | 0 | 0 | 0 | [10 empty] | 1 |  | 0
Low | 95 | 95 | 0 | 0 | 0 | [10 empty] | 1 |  | 0
Low | 96 | 96 | 0 | 0 | 0 | [10 empty] | 1 |  | 0
Low | 97 | 97 | 0 | 0 | 0 | [10 empty] | 1 |  | 0
Low | 98 | 98 | 0 | 0 | 0 | [10 empty] | 1 |  | 0
Low | 99 | 99 | 0 | 0 | 0 | [10 empty] | 1 |  | 0
Low | 100 | 100 | 0 | 0 | 0 | [10 empty] | 1 |  | 0
Low | 101 | 101 | 0 | 0 | 0 | [10 empty] | 1 |  | 0
Low | 102 | 102 | 0 | 0 | 0 | [10 empty] | 1 |  | 0
Low | 103 | 103 | 0 | 0 | 0 | [10 empty] | 1 |  | 0
Low | 104 | 104 | 0 | 0 | 0 | [10 empty] | 1 |  | 0
Low | 105 | 105 | 0 | 0 | 0 | [10 empty] | 1 |  | 0
Low | 106 | 106 | 0 | 0.11111 | 0.4 | [10 empty] | 1 |  | 0
Low | 107 | 107 | 0.8 | 0.19444 | 0.7 | [10 empty] | 1 |  | 0.22222
Low | 108 | 108 | 1.4 | 0.20833 | 0.75 | [10 empty] | 0 | 1.4 | 0.38889
Low | 109 | 109 | 2.3 | 0.29167 | 1.05 | [10 empty] | 0 | 2.3 | 0.63889
Low | 110 | 110 | 3.5 | 0.33333 | 1.2 | [10 empty] | 0 | 3.5 | 0.97222
Low | 111 | 111 | 4.7 | 0.33333 | 1.2 | [10 empty] | 0 | 4.7 | 1.3056
Low | 112 | 112 | 5.9 | 0.375 | 1.35 | [10 empty] | 0 | 5.9 | 1.6389
Low | 113 | 113 | 7.4 | 0.45833 | 1.65 | [10 empty] | 0 | 7.4 | 2.0556
Low | 114 | 114 | 9.2 | 0.59722 | 2.15 | [10 empty] | 0 | 9.2 | 2.5556
Low | 115 | 115 | 11.7 | 0.59722 | 2.15 | [10 empty] | 0 | 11.7 | 3.25
Low | 116 | 116 | 13.5 | 0.45833 | 1.65 | [10 empty] | 0 | 13.5 | 3.75
Low | 117 | 117 | 15 | 0.375 | 1.35 | [10 empty] | 0 | 15 | 4.1667
Low | 118 | 118 | 16.2 | 0.25 | 0.9 | [10 empty] | 0 | 16.2 | 4.5
Low | 119 | 119 | 16.8 | 0.18056 | 0.65 | [10 empty] | 0 | 16.8 | 4.6667
Low | 120 | 120 | 17.5 | 0.27778 | 1 | [10 empty] | 0 | 17.5 | 4.8611
Low | 121 | 121 | 18.8 | 0.38889 | 1.4 | [10 empty] | 0 | 18.8 | 5.2222
Low | 122 | 122 | 20.3 | 0.44444 | 1.6 | [10 empty] | 0 | 20.3 | 5.6389
Low | 123 | 123 | 22 | 0.45833 | 1.65 | [10 empty] | 0 | 22 | 6.1111
Low | 124 | 124 | 23.6 | 0.38889 | 1.4 | [10 empty] | 0 | 23.6 | 6.5556
Low | 125 | 125 | 24.8 | 0.27778 | 1 | [10 empty] | 0 | 24.8 | 6.8889
Low | 126 | 126 | 25.6 | 0.20833 | 0.75 | [10 empty] | 0 | 25.6 | 7.1111
Low | 127 | 127 | 26.3 | 0.22222 | 0.8 | [10 empty] | 0 | 26.3 | 7.3056
Low | 128 | 128 | 27.2 | 0.27778 | 1 | [10 empty] | 0 | 27.2 | 7.5556
Low | 129 | 129 | 28.3 | 0.33333 | 1.2 | [10 empty] | 0 | 28.3 | 7.8611
Low | 130 | 130 | 29.6 | 0.36111 | 1.3 | [10 empty] | 0 | 29.6 | 8.2222
Low | 131 | 131 | 30.9 | 0.36111 | 1.3 | [10 empty] | 0 | 30.9 | 8.5833
Low | 132 | 132 | 32.2 | 0.34722 | 1.25 | [10 empty] | 0 | 32.2 | 8.9444
Low | 133 | 133 | 33.4 | 0.40278 | 1.45 | [10 empty] | 0 | 33.4 | 9.2778
Low | 134 | 134 | 35.1 | 0.52778 | 1.9 | [10 empty] | 0 | 35.1 | 9.75
Low | 135 | 135 | 37.2 | 0.5 | 1.8 | [10 empty] | 0 | 37.2 | 10.3333
Low | 136 | 136 | 38.7 | 0.25 | 0.9 | [10 empty] | 0 | 38.7 | 10.75
Low | 137 | 137 | 39 | -0.18056 | -0.65 | [10 empty] | 0 | 39 | 10.8333
Low | 138 | 138 | 37.4 | -0.70833 | -2.55 | [10 empty] | 0 | 37.4 | 10.3889
Low | 139 | 139 | 33.9 | -1.0694 | -3.85 | [10 empty] | 0 | 33.9 | 9.4167
Low | 140 | 140 | 29.7 | -0.98611 | -3.55 | [10 empty] | 0 | 29.7 | 8.25
Low | 141 | 141 | 26.8 | -0.5 | -1.8 | [10 empty] | 0 | 26.8 | 7.4444
Low | 142 | 142 | 26.1 | 0.055556 | 0.2 | [10 empty] | 0 | 26.1 | 7.25
Low | 143 | 143 | 27.2 | 0.41667 | 1.5 | [10 empty] | 0 | 27.2 | 7.5556
Low | 144 | 144 | 29.1 | 0.5 | 1.8 | [10 empty] | 0 | 29.1 | 8.0833
Low | 145 | 145 | 30.8 | 0.38889 | 1.4 | [10 empty] | 0 | 30.8 | 8.5556
Low | 146 | 146 | 31.9 | 0.16667 | 0.6 | [10 empty] | 0 | 31.9 | 8.8611
Low | 147 | 147 | 32 | -0.16667 | -0.6 | [10 empty] | 0 | 32 | 8.8889
Low | 148 | 148 | 30.7 | -0.48611 | -1.75 | [10 empty] | 0 | 30.7 | 8.5278
Low | 149 | 149 | 28.5 | -0.65278 | -2.35 | [10 empty] | 0 | 28.5 | 7.9167
Low | 150 | 150 | 26 | -0.70833 | -2.55 | [10 empty] | 0 | 26 | 7.2222
Low | 151 | 151 | 23.4 | -0.73611 | -2.65 | [10 empty] | 0 | 23.4 | 6.5
Low | 152 | 152 | 20.7 | -0.83333 | -3 | [10 empty] | 0 | 20.7 | 5.75
Low | 153 | 153 | 17.4 | -0.76389 | -2.75 | [10 empty] | 0 | 17.4 | 4.8333
Low | 154 | 154 | 15.2 | -0.54167 | -1.95 | [10 empty] | 0 | 15.2 | 4.2222
Low | 155 | 155 | 13.5 | -0.30556 | -1.1 | [10 empty] | 0 | 13.5 | 3.75
Low | 156 | 156 | 13 | -0.15278 | -0.55 | [10 empty] | 0 | 13 | 3.6111
Low | 157 | 157 | 12.4 | -0.097222 | -0.35 | [10 empty] | 0 | 12.4 | 3.4444
Low | 158 | 158 | 12.3 | -0.027778 | -0.1 | [10 empty] | 0 | 12.3 | 3.4167
Low | 159 | 159 | 12.2 | 0 | 0 | [10 empty] | 0 | 12.2 | 3.3889
Low | 160 | 160 | 12.3 | 0.027778 | 0.1 | [10 empty] | 0 | 12.3 | 3.4167
Low | 161 | 161 | 12.4 | 0.027778 | 0.1 | [10 empty] | 0 | 12.4 | 3.4444
Low | 162 | 162 | 12.5 | 0.027778 | 0.1 | [10 empty] | 0 | 12.5 | 3.4722
Low | 163 | 163 | 12.6 | 0.027778 | 0.1 | [10 empty] | 0 | 12.6 | 3.5
Low | 164 | 164 | 12.7 | 0.041667 | 0.15 | [10 empty] | 0 | 12.7 | 3.5278
Low | 165 | 165 | 12.9 | 0.16667 | 0.6 | [10 empty] | 0 | 12.9 | 3.5833
Low | 166 | 166 | 13.9 | 0.45833 | 1.65 | [10 empty] | 0 | 13.9 | 3.8611
Low | 167 | 167 | 16.2 | 0.75 | 2.7 | [10 empty] | 0 | 16.2 | 4.5
Low | 168 | 168 | 19.3 | 0.91667 | 3.3 | [10 empty] | 0 | 19.3 | 5.3611
Low | 169 | 169 | 22.8 | 0.91667 | 3.3 | [10 empty] | 0 | 22.8 | 6.3333
Low | 170 | 170 | 25.9 | 0.79167 | 2.85 | [10 empty] | 0 | 25.9 | 7.1944
Low | 171 | 171 | 28.5 | 0.56944 | 2.05 | [10 empty] | 0 | 28.5 | 7.9167
Low | 172 | 172 | 30 | 0.083333 | 0.3 | [10 empty] | 0 | 30 | 8.3333
Low | 173 | 173 | 29.1 | -0.36111 | -1.3 | [10 empty] | 0 | 29.1 | 8.0833
Low | 174 | 174 | 27.4 | -0.54167 | -1.95 | [10 empty] | 0 | 27.4 | 7.6111
Low | 175 | 175 | 25.2 | -0.5 | -1.8 | [10 empty] | 0 | 25.2 | 7
Low | 176 | 176 | 23.8 | -0.11111 | -0.4 | [10 empty] | 0 | 23.8 | 6.6111
Low | 177 | 177 | 24.4 | 0.30556 | 1.1 | [10 empty] | 0 | 24.4 | 6.7778
Low | 178 | 178 | 26 | 0.72222 | 2.6 | [10 empty] | 0 | 26 | 7.2222
Low | 179 | 179 | 29.6 | 0.86111 | 3.1 | [10 empty] | 0 | 29.6 | 8.2222
Low | 180 | 180 | 32.2 | 0.81944 | 2.95 | [10 empty] | 0 | 32.2 | 8.9444
Low | 181 | 181 | 35.5 | 0.75 | 2.7 | [10 empty] | 0 | 35.5 | 9.8611
Low | 182 | 182 | 37.6 | 0.55556 | 2 | [10 empty] | 0 | 37.6 | 10.4444
Low | 183 | 183 | 39.5 | 0.41667 | 1.5 | [10 empty] | 0 | 39.5 | 10.9722
Low | 184 | 184 | 40.6 | 0.27778 | 1 | [10 empty] | 0 | 40.6 | 11.2778
Low | 185 | 185 | 41.5 | 0.19444 | 0.7 | [10 empty] | 0 | 41.5 | 11.5278
Low | 186 | 186 | 42 | 0.125 | 0.45 | [10 empty] | 0 | 42 | 11.6667
Low | 187 | 187 | 42.4 | 0.13889 | 0.5 | [10 empty] | 0 | 42.4 | 11.7778
Low | 188 | 188 | 43 | 0.25 | 0.9 | [10 empty] | 0 | 43 | 11.9444
Low | 189 | 189 | 44.2 | 0.40278 | 1.45 | [10 empty] | 0 | 44.2 | 12.2778
Low | 190 | 190 | 45.9 | 0.48611 | 1.75 | [10 empty] | 0 | 45.9 | 12.75
Low | 191 | 191 | 47.7 | 0.45833 | 1.65 | [10 empty] | 0 | 47.7 | 13.25
Low | 192 | 192 | 49.2 | 0.31944 | 1.15 | [10 empty] | 0 | 49.2 | 13.6667
Low | 193 | 193 | 50 | 0.13889 | 0.5 | [10 empty] | 0 | 50 | 13.8889
Low | 194 | 194 | 50.2 | 0.013889 | 0.05 | [10 empty] | 0 | 50.2 | 13.9444
Low | 195 | 195 | 50.1 | -0.055556 | -0.2 | [10 empty] | 0 | 50.1 | 13.9167
Low | 196 | 196 | 49.8 | -0.097222 | -0.35 | [10 empty] | 0 | 49.8 | 13.8333
Low | 197 | 197 | 49.4 | -0.125 | -0.45 | [10 empty] | 0 | 49.4 | 13.7222
Low | 198 | 198 | 48.9 | -0.125 | -0.45 | [10 empty] | 0 | 48.9 | 13.5833
Low | 199 | 199 | 48.5 | -0.097222 | -0.35 | [10 empty] | 0 | 48.5 | 13.4722
Low | 200 | 200 | 48.2 | -0.041667 | -0.15 | [10 empty] | 0 | 48.2 | 13.3889
Low | 201 | 201 | 48.2 | -0.013889 | -0.05 | [10 empty] | 0 | 48.2 | 13.3889
Low | 202 | 202 | 48.1 | -0.11111 | -0.4 | [10 empty] | 0 | 48.1 | 13.3611
Low | 203 | 203 | 47.4 | -0.31944 | -1.15 | [10 empty] | 0 | 47.4 | 13.1667
Low | 204 | 204 | 45.8 | -0.58333 | -2.1 | [10 empty] | 0 | 45.8 | 12.7222
Low | 205 | 205 | 43.2 | -0.73611 | -2.65 | [10 empty] | 0 | 43.2 | 12
Low | 206 | 206 | 40.5 | -0.69444 | -2.5 | [10 empty] | 0 | 40.5 | 11.25
Low | 207 | 207 | 38.2 | -0.52778 | -1.9 | [10 empty] | 0 | 38.2 | 10.6111
Low | 208 | 208 | 36.7 | -0.33333 | -1.2 | [10 empty] | 0 | 36.7 | 10.1944
Low | 209 | 209 | 35.8 | -0.19444 | -0.7 | [10 empty] | 0 | 35.8 | 9.9444
Low | 210 | 210 | 35.3 | -0.13889 | -0.5 | [10 empty] | 0 | 35.3 | 9.8056
Low | 211 | 211 | 34.8 | -0.125 | -0.45 | [10 empty] | 0 | 34.8 | 9.6667
Low | 212 | 212 | 34.4 | -0.069444 | -0.25 | [10 empty] | 0 | 34.4 | 9.5556
Low | 213 | 213 | 34.3 | -0.055556 | -0.2 | [10 empty] | 0 | 34.3 | 9.5278
Low | 214 | 214 | 34 | -0.069444 | -0.25 | [10 empty] | 0 | 34 | 9.4444
Low | 215 | 215 | 33.8 | -0.055556 | -0.2 | [10 empty] | 0 | 33.8 | 9.3889
Low | 216 | 216 | 33.6 | -0.041667 | -0.15 | [10 empty] | 0 | 33.6 | 9.3333
Low | 217 | 217 | 33.5 | -0.013889 | -0.05 | [10 empty] | 0 | 33.5 | 9.3056
Low | 218 | 218 | 33.5 | -0.013889 | -0.05 | [10 empty] | 0 | 33.5 | 9.3056
Low | 219 | 219 | 33.4 | -0.027778 | -0.1 | [10 empty] | 0 | 33.4 | 9.2778
Low | 220 | 220 | 33.3 | -0.013889 | -0.05 | [10 empty] | 0 | 33.3 | 9.25
Low | 221 | 221 | 33.3 | -0.013889 | -0.05 | [10 empty] | 0 | 33.3 | 9.25
Low | 222 | 222 | 33.2 | -0.027778 | -0.1 | [10 empty] | 0 | 33.2 | 9.2222
Low | 223 | 223 | 33.1 | -0.013889 | -0.05 | [10 empty] | 0 | 33.1 | 9.1944
Low | 224 | 224 | 33.1 | -0.027778 | -0.1 | [10 empty] | 0 | 33.1 | 9.1944
Low | 225 | 225 | 32.9 | -0.041667 | -0.15 | [10 empty] | 0 | 32.9 | 9.1389
Low | 226 | 226 | 32.8 | -0.027778 | -0.1 | [10 empty] | 0 | 32.8 | 9.1111
Low | 227 | 227 | 32.7 | -0.027778 | -0.1 | [10 empty] | 0 | 32.7 | 9.0833
Low | 228 | 228 | 32.6 | -0.055556 | -0.2 | [10 empty] | 0 | 32.6 | 9.0556
Low | 229 | 229 | 32.3 | -0.097222 | -0.35 | [10 empty] | 0 | 32.3 | 8.9722
Low | 230 | 230 | 31.9 | -0.13889 | -0.5 | [10 empty] | 0 | 31.9 | 8.8611
Low | 231 | 231 | 31.3 | -0.13889 | -0.5 | [10 empty] | 0 | 31.3 | 8.6944
Low | 232 | 232 | 30.9 | -0.11111 | -0.4 | [10 empty] | 0 | 30.9 | 8.5833
Low | 233 | 233 | 30.5 | -0.055556 | -0.2 | [10 empty] | 0 | 30.5 | 8.4722
Low | 234 | 234 | 30.5 | 0.027778 | 0.1 | [10 empty] | 0 | 30.5 | 8.4722
Low | 235 | 235 | 30.7 | 0.125 | 0.45 | [10 empty] | 0 | 30.7 | 8.5278
Low | 236 | 236 | 31.4 | 0.23611 | 0.85 | [10 empty] | 0 | 31.4 | 8.7222
Low | 237 | 237 | 32.4 | 0.31944 | 1.15 | [10 empty] | 0 | 32.4 | 9
Low | 238 | 238 | 33.7 | 0.375 | 1.35 | [10 empty] | 0 | 33.7 | 9.3611
Low | 239 | 239 | 35.1 | 0.36111 | 1.3 | [10 empty] | 0 | 35.1 | 9.75
Low | 240 | 240 | 36.3 | 0.30556 | 1.1 | [10 empty] | 0 | 36.3 | 10.0833
Low | 241 | 241 | 37.3 | 0.22222 | 0.8 | [10 empty] | 0 | 37.3 | 10.3611
Low | 242 | 242 | 37.9 | 0.15278 | 0.55 | [10 empty] | 0 | 37.9 | 10.5278
Low | 243 | 243 | 38.4 | 0.097222 | 0.35 | [10 empty] | 0 | 38.4 | 10.6667
Low | 244 | 244 | 38.6 | 0.055556 | 0.2 | [10 empty] | 0 | 38.6 | 10.7222
Low | 245 | 245 | 38.8 | 0.055556 | 0.2 | [10 empty] | 0 | 38.8 | 10.7778
Low | 246 | 246 | 39 | 0.055556 | 0.2 | [10 empty] | 0 | 39 | 10.8333
Low | 247 | 247 | 39.2 | 0.055556 | 0.2 | [10 empty] | 0 | 39.2 | 10.8889
Low | 248 | 248 | 39.4 | 0.041667 | 0.15 | [10 empty] | 0 | 39.4 | 10.9444
Low | 249 | 249 | 39.5 | 0.027778 | 0.1 | [10 empty] | 0 | 39.5 | 10.9722
Low | 250 | 250 | 39.6 | 0.041667 | 0.15 | [10 empty] | 0 | 39.6 | 11
Low | 251 | 251 | 39.8 | 0.055556 | 0.2 | [10 empty] | 0 | 39.8 | 11.0556
Low | 252 | 252 | 40 | 0.097222 | 0.35 | [10 empty] | 0 | 40 | 11.1111
Low | 253 | 253 | 40.5 | 0.15278 | 0.55 | [10 empty] | 0 | 40.5 | 11.25
Low | 254 | 254 | 41.1 | 0.19444 | 0.7 | [10 empty] | 0 | 41.1 | 11.4167
Low | 255 | 255 | 41.9 | 0.23611 | 0.85 | [10 empty] | 0 | 41.9 | 11.6389
Low | 256 | 256 | 42.8 | 0.26389 | 0.95 | [10 empty] | 0 | 42.8 | 11.8889
Low | 257 | 257 | 43.8 | 0.375 | 1.35 | [10 empty] | 0 | 43.8 | 12.1667
Low | 258 | 258 | 45.5 | 0.29167 | 1.05 | [10 empty] | 0 | 45.5 | 12.6389
Low | 259 | 259 | 45.9 | 0.041667 | 0.15 | [10 empty] | 0 | 45.9 | 12.75
Low | 260 | 260 | 45.8 | -0.069444 | -0.25 | [10 empty] | 0 | 45.8 | 12.7222
Low | 261 | 261 | 45.4 | -0.13889 | -0.5 | [10 empty] | 0 | 45.4 | 12.6111
Low | 262 | 262 | 44.8 | -0.11111 | -0.4 | [10 empty] | 0 | 44.8 | 12.4444
Low | 263 | 263 | 44.6 | 0.027778 | 0.1 | [10 empty] | 0 | 44.6 | 12.3889
Low | 264 | 264 | 45 | 0.18056 | 0.65 | [10 empty] | 0 | 45 | 12.5
Low | 265 | 265 | 45.9 | 0.27778 | 1 | [10 empty] | 0 | 45.9 | 12.75
Low | 266 | 266 | 47 | 0.27778 | 1 | [10 empty] | 0 | 47 | 13.0556
Low | 267 | 267 | 47.9 | 0.18056 | 0.65 | [10 empty] | 0 | 47.9 | 13.3056
Low | 268 | 268 | 48.3 | 0.055556 | 0.2 | [10 empty] | 0 | 48.3 | 13.4167
Low | 269 | 269 | 48.3 | -0.013889 | -0.05 | [10 empty] | 0 | 48.3 | 13.4167
Low | 270 | 270 | 48.2 | -0.041667 | -0.15 | [10 empty] | 0 | 48.2 | 13.3889
Low | 271 | 271 | 48 | -0.069444 | -0.25 | [10 empty] | 0 | 48 | 13.3333
Low | 272 | 272 | 47.7 | -0.11111 | -0.4 | [10 empty] | 0 | 47.7 | 13.25
Low | 273 | 273 | 47.2 | -0.16667 | -0.6 | [10 empty] | 0 | 47.2 | 13.1111
Low | 274 | 274 | 46.5 | -0.27778 | -1 | [10 empty] | 0 | 46.5 | 12.9167
Low | 275 | 275 | 45.2 | -0.38889 | -1.4 | [10 empty] | 0 | 45.2 | 12.5556
Low | 276 | 276 | 43.7 | -0.44444 | -1.6 | [10 empty] | 0 | 43.7 | 12.1389
Low | 277 | 277 | 42 | -0.45833 | -1.65 | [10 empty] | 0 | 42 | 11.6667
Low | 278 | 278 | 40.4 | -0.41667 | -1.5 | [10 empty] | 0 | 40.4 | 11.2222
Low | 279 | 279 | 39 | -0.375 | -1.35 | [10 empty] | 0 | 39 | 10.8333
Low | 280 | 280 | 37.7 | -0.36111 | -1.3 | [10 empty] | 0 | 37.7 | 10.4722
Low | 281 | 281 | 36.4 | -0.34722 | -1.25 | [10 empty] | 0 | 36.4 | 10.1111
Low | 282 | 282 | 35.2 | -0.29167 | -1.05 | [10 empty] | 0 | 35.2 | 9.7778
Low | 283 | 283 | 34.3 | -0.19444 | -0.7 | [10 empty] | 0 | 34.3 | 9.5278
Low | 284 | 284 | 33.8 | -0.13889 | -0.5 | [10 empty] | 0 | 33.8 | 9.3889
Low | 285 | 285 | 33.3 | -0.18056 | -0.65 | [10 empty] | 0 | 33.3 | 9.25
Low | 286 | 286 | 32.5 | -0.33333 | -1.2 | [10 empty] | 0 | 32.5 | 9.0278
Low | 287 | 287 | 30.9 | -0.54167 | -1.95 | [10 empty] | 0 | 30.9 | 8.5833
Low | 288 | 288 | 28.6 | -0.69444 | -2.5 | [10 empty] | 0 | 28.6 | 7.9444
Low | 289 | 289 | 25.9 | -0.76389 | -2.75 | [10 empty] | 0 | 25.9 | 7.1944
Low | 290 | 290 | 23.1 | -0.80556 | -2.9 | [10 empty] | 0 | 23.1 | 6.4167
Low | 291 | 291 | 20.1 | -0.80556 | -2.9 | [10 empty] | 0 | 20.1 | 5.5833
Low | 292 | 292 | 17.3 | -0.69444 | -2.5 | [10 empty] | 0 | 17.3 | 4.8056
Low | 293 | 293 | 15.1 | -0.5 | -1.8 | [10 empty] | 0 | 15.1 | 4.1944
Low | 294 | 294 | 13.7 | -0.23611 | -0.85 | [10 empty] | 0 | 13.7 | 3.8056
Low | 295 | 295 | 13.4 | 0.027778 | 0.1 | [10 empty] | 0 | 13.4 | 3.7222
Low | 296 | 296 | 13.9 | 0.22222 | 0.8 | [10 empty] | 0 | 13.9 | 3.8611
Low | 297 | 297 | 15 | 0.33333 | 1.2 | [10 empty] | 0 | 15 | 4.1667
Low | 298 | 298 | 16.3 | 0.33333 | 1.2 | [10 empty] | 0 | 16.3 | 4.5278
Low | 299 | 299 | 17.4 | 0.26389 | 0.95 | [10 empty] | 0 | 17.4 | 4.8333
Low | 300 | 300 | 18.2 | 0.16667 | 0.6 | [10 empty] | 0 | 18.2 | 5.0556
Low | 301 | 301 | 18.6 | 0.083333 | 0.3 | [10 empty] | 0 | 18.6 | 5.1667
Low | 302 | 302 | 18.8 | 0.055556 | 0.2 | [10 empty] | 0 | 18.8 | 5.2222
Low | 303 | 303 | 19 | 0.097222 | 0.35 | [10 empty] | 0 | 19 | 5.2778
Low | 304 | 304 | 19.5 | 0.15278 | 0.55 | [10 empty] | 0 | 19.5 | 5.4167
Low | 305 | 305 | 20.1 | 0.13889 | 0.5 | [10 empty] | 0 | 20.1 | 5.5833
Low | 306 | 306 | 20.5 | 0.013889 | 0.05 | [10 empty] | 0 | 20.5 | 5.6944
Low | 307 | 307 | 20.2 | -0.26389 | -0.95 | [10 empty] | 0 | 20.2 | 5.6111
Low | 308 | 308 | 18.6 | -0.51389 | -1.85 | [10 empty] | 0 | 18.6 | 5.1667
Low | 309 | 309 | 16.5 | -0.58333 | -2.1 | [10 empty] | 0 | 16.5 | 4.5833
Low | 310 | 310 | 14.4 | -0.43056 | -1.55 | [10 empty] | 0 | 14.4 | 4
Low | 311 | 311 | 13.4 | -0.20833 | -0.75 | [10 empty] | 0 | 13.4 | 3.7222
Low | 312 | 312 | 12.9 | -0.097222 | -0.35 | [10 empty] | 0 | 12.9 | 3.5833
Low | 313 | 313 | 12.7 | -0.069444 | -0.25 | [10 empty] | 0 | 12.7 | 3.5278
Low | 314 | 314 | 12.4 | -0.041667 | -0.15 | [10 empty] | 0 | 12.4 | 3.4444
Low | 315 | 315 | 12.4 | 0.055556 | 0.2 | [10 empty] | 0 | 12.4 | 3.4444
Low | 316 | 316 | 12.8 | 0.23611 | 0.85 | [10 empty] | 0 | 12.8 | 3.5556
Low | 317 | 317 | 14.1 | 0.47222 | 1.7 | [10 empty] | 0 | 14.1 | 3.9167
Low | 318 | 318 | 16.2 | 0.65278 | 2.35 | [10 empty] | 0 | 16.2 | 4.5
Low | 319 | 319 | 18.8 | 0.79167 | 2.85 | [10 empty] | 0 | 18.8 | 5.2222
Low | 320 | 320 | 21.9 | 0.86111 | 3.1 | [10 empty] | 0 | 21.9 | 6.0833
Low | 321 | 321 | 25 | 0.90278 | 3.25 | [10 empty] | 0 | 25 | 6.9444
Low | 322 | 322 | 28.4 | 0.875 | 3.15 | [10 empty] | 0 | 28.4 | 7.8889
Low | 323 | 323 | 31.3 | 0.77778 | 2.8 | [10 empty] | 0 | 31.3 | 8.6944
Low | 324 | 324 | 34 | 0.45833 | 1.65 | [10 empty] | 0 | 34 | 9.4444
Low | 325 | 325 | 34.6 | -0.013889 | -0.05 | [10 empty] | 0 | 34.6 | 9.6111
Low | 326 | 326 | 33.9 | -0.375 | -1.35 | [10 empty] | 0 | 33.9 | 9.4167
Low | 327 | 327 | 31.9 | -0.54167 | -1.95 | [10 empty] | 0 | 31.9 | 8.8611
Low | 328 | 328 | 30 | -0.45833 | -1.65 | [10 empty] | 0 | 30 | 8.3333
Low | 329 | 329 | 28.6 | -0.33333 | -1.2 | [10 empty] | 0 | 28.6 | 7.9444
Low | 330 | 330 | 27.6 | -0.22222 | -0.8 | [10 empty] | 0 | 27.6 | 7.6667
Low | 331 | 331 | 27 | -0.18056 | -0.65 | [10 empty] | 0 | 27 | 7.5
Low | 332 | 332 | 26.3 | -0.16667 | -0.6 | [10 empty] | 0 | 26.3 | 7.3056
Low | 333 | 333 | 25.8 | -0.125 | -0.45 | [10 empty] | 0 | 25.8 | 7.1667
Low | 334 | 334 | 25.4 | -0.097222 | -0.35 | [10 empty] | 0 | 25.4 | 7.0556
Low | 335 | 335 | 25.1 | -0.097222 | -0.35 | [10 empty] | 0 | 25.1 | 6.9722
Low | 336 | 336 | 24.7 | -0.13889 | -0.5 | [10 empty] | 0 | 24.7 | 6.8611
Low | 337 | 337 | 24.1 | -0.16667 | -0.6 | [10 empty] | 0 | 24.1 | 6.6944
Low | 338 | 338 | 23.5 | -0.27778 | -1 | [10 empty] | 0 | 23.5 | 6.5278
Low | 339 | 339 | 22.1 | -0.41667 | -1.5 | [10 empty] | 0 | 22.1 | 6.1389
Low | 340 | 340 | 20.5 | -0.43056 | -1.55 | [10 empty] | 0 | 20.5 | 5.6944
Low | 341 | 341 | 19 | -0.30556 | -1.1 | [10 empty] | 0 | 19 | 5.2778
Low | 342 | 342 | 18.3 | -0.13889 | -0.5 | [10 empty] | 0 | 18.3 | 5.0833
Low | 343 | 343 | 18 | -0.083333 | -0.3 | [10 empty] | 0 | 18 | 5
Low | 344 | 344 | 17.7 | -0.083333 | -0.3 | [10 empty] | 0 | 17.7 | 4.9167
Low | 345 | 345 | 17.4 | -0.19444 | -0.7 | [10 empty] | 0 | 17.4 | 4.8333
Low | 346 | 346 | 16.3 | -0.43056 | -1.55 | [10 empty] | 0 | 16.3 | 4.5278
Low | 347 | 347 | 14.3 | -0.66667 | -2.4 | [10 empty] | 0 | 14.3 | 3.9722
Low | 348 | 348 | 11.5 | -0.79167 | -2.85 | [10 empty] | 0 | 11.5 | 3.1944
Low | 349 | 349 | 8.6 | -0.83333 | -3 | [10 empty] | 0 | 8.6 | 2.3889
Low | 350 | 350 | 5.5 | -0.76389 | -2.75 | [10 empty] | 0 | 5.5 | 1.5278
Low | 351 | 351 | 3.1 | -0.59722 | -2.15 | [10 empty] | 0 | 3.1 | 0.86111
Low | 352 | 352 | 1.2 | -0.43056 | -1.55 | [10 empty] | 0 | 1.2 | 0.33333
Low | 353 | 353 | 0 | -0.16667 | -0.6 | [10 empty] | 1 |  | 0
Low | 354 | 354 | 0 | 0 | 0 | [10 empty] | 1 |  | 0
Low | 355 | 355 | 0 | 0 | 0 | [10 empty] | 1 |  | 0
Low | 356 | 356 | 0 | 0 | 0 | [10 empty] | 1 |  | 0
Low | 357 | 357 | 0 | 0 | 0 | [10 empty] | 1 |  | 0
Low | 358 | 358 | 0 | 0 | 0 | [10 empty] | 1 |  | 0
Low | 359 | 359 | 0 | 0.19444 | 0.7 | [10 empty] | 1 |  | 0
Low | 360 | 360 | 1.4 | 0.44444 | 1.6 | [10 empty] | 0 | 1.4 | 0.38889
Low | 361 | 361 | 3.2 | 0.58333 | 2.1 | [10 empty] | 0 | 3.2 | 0.88889
Low | 362 | 362 | 5.6 | 0.68056 | 2.45 | [10 empty] | 0 | 5.6 | 1.5556
Low | 363 | 363 | 8.1 | 0.65278 | 2.35 | [10 empty] | 0 | 8.1 | 2.25
Low | 364 | 364 | 10.3 | 0.55556 | 2 | [10 empty] | 0 | 10.3 | 2.8611
Low | 365 | 365 | 12.1 | 0.375 | 1.35 | [10 empty] | 0 | 12.1 | 3.3611
Low | 366 | 366 | 13 | 0.19444 | 0.7 | [10 empty] | 0 | 13 | 3.6111
Low | 367 | 367 | 13.5 | 0.16667 | 0.6 | [10 empty] | 0 | 13.5 | 3.75
Low | 368 | 368 | 14.2 | 0.23611 | 0.85 | [10 empty] | 0 | 14.2 | 3.9444
Low | 369 | 369 | 15.2 | 0.34722 | 1.25 | [10 empty] | 0 | 15.2 | 4.2222
Low | 370 | 370 | 16.7 | 0.43056 | 1.55 | [10 empty] | 0 | 16.7 | 4.6389
Low | 371 | 371 | 18.3 | 0.43056 | 1.55 | [10 empty] | 0 | 18.3 | 5.0833
Low | 372 | 372 | 19.8 | 0.375 | 1.35 | [10 empty] | 0 | 19.8 | 5.5
Low | 373 | 373 | 21 | 0.31944 | 1.15 | [10 empty] | 0 | 21 | 5.8333
Low | 374 | 374 | 22.1 | 0.34722 | 1.25 | [10 empty] | 0 | 22.1 | 6.1389
Low | 375 | 375 | 23.5 | 0.41667 | 1.5 | [10 empty] | 0 | 23.5 | 6.5278
Low | 376 | 376 | 25.1 | 0.5 | 1.8 | [10 empty] | 0 | 25.1 | 6.9722
Low | 377 | 377 | 27.1 | 0.54167 | 1.95 | [10 empty] | 0 | 27.1 | 7.5278
Low | 378 | 378 | 29 | 0.47222 | 1.7 | [10 empty] | 0 | 29 | 8.0556
Low | 379 | 379 | 30.5 | 0.30556 | 1.1 | [10 empty] | 0 | 30.5 | 8.4722
Low | 380 | 380 | 31.2 | 0.097222 | 0.35 | [10 empty] | 0 | 31.2 | 8.6667
Low | 381 | 381 | 31.2 | -0.069444 | -0.25 | [10 empty] | 0 | 31.2 | 8.6667
Low | 382 | 382 | 30.7 | -0.19444 | -0.7 | [10 empty] | 0 | 30.7 | 8.5278
Low | 383 | 383 | 29.8 | -0.29167 | -1.05 | [10 empty] | 0 | 29.8 | 8.2778
Low | 384 | 384 | 28.6 | -0.33333 | -1.2 | [10 empty] | 0 | 28.6 | 7.9444
Low | 385 | 385 | 27.4 | -0.27778 | -1 | [10 empty] | 0 | 27.4 | 7.6111
Low | 386 | 386 | 26.6 | -0.18056 | -0.65 | [10 empty] | 0 | 26.6 | 7.3889
Low | 387 | 387 | 26.1 | -0.125 | -0.45 | [10 empty] | 0 | 26.1 | 7.25
Low | 388 | 388 | 25.7 | -0.16667 | -0.6 | [10 empty] | 0 | 25.7 | 7.1389
Low | 389 | 389 | 24.9 | -0.26389 | -0.95 | [10 empty] | 0 | 24.9 | 6.9167
Low | 390 | 390 | 23.8 | -0.34722 | -1.25 | [10 empty] | 0 | 23.8 | 6.6111
Low | 391 | 391 | 22.4 | -0.34722 | -1.25 | [10 empty] | 0 | 22.4 | 6.2222
Low | 392 | 392 | 21.3 | -0.23611 | -0.85 | [10 empty] | 0 | 21.3 | 5.9167
Low | 393 | 393 | 20.7 | -0.16667 | -0.6 | [10 empty] | 0 | 20.7 | 5.75
Low | 394 | 394 | 20.1 | -0.20833 | -0.75 | [10 empty] | 0 | 20.1 | 5.5833
Low | 395 | 395 | 19.2 | -0.34722 | -1.25 | [10 empty] | 0 | 19.2 | 5.3333
Low | 396 | 396 | 17.6 | -0.41667 | -1.5 | [10 empty] | 0 | 17.6 | 4.8889
Low | 397 | 397 | 16.2 | -0.31944 | -1.15 | [10 empty] | 0 | 16.2 | 4.5
Low | 398 | 398 | 15.3 | -0.20833 | -0.75 | [10 empty] | 0 | 15.3 | 4.25
Low | 399 | 399 | 14.7 | -0.15278 | -0.55 | [10 empty] | 0 | 14.7 | 4.0833
Low | 400 | 400 | 14.2 | -0.13889 | -0.5 | [10 empty] | 0 | 14.2 | 3.9444
Low | 401 | 401 | 13.7 | -0.11111 | -0.4 | [10 empty] | 0 | 13.7 | 3.8056
Low | 402 | 402 | 13.4 | -0.097222 | -0.35 | [10 empty] | 0 | 13.4 | 3.7222
Low | 403 | 403 | 13 | -0.083333 | -0.3 | [10 empty] | 0 | 13 | 3.6111
Low | 404 | 404 | 12.8 | -0.069444 | -0.25 | [10 empty] | 0 | 12.8 | 3.5556
Low | 405 | 405 | 12.5 | -0.097222 | -0.35 | [10 empty] | 0 | 12.5 | 3.4722
Low | 406 | 406 | 12.1 | -0.19444 | -0.7 | [10 empty] | 0 | 12.1 | 3.3611
Low | 407 | 407 | 11.1 | -0.34722 | -1.25 | [10 empty] | 0 | 11.1 | 3.0833
Low | 408 | 408 | 9.6 | -0.51389 | -1.85 | [10 empty] | 0 | 9.6 | 2.6667
Low | 409 | 409 | 7.4 | -0.65278 | -2.35 | [10 empty] | 0 | 7.4 | 2.0556
Low | 410 | 410 | 4.9 | -0.625 | -2.25 | [10 empty] | 0 | 4.9 | 1.3611
Low | 411 | 411 | 2.9 | -0.51389 | -1.85 | [10 empty] | 0 | 2.9 | 0.80556
Low | 412 | 412 | 1.2 | -0.40278 | -1.45 | [10 empty] | 0 | 1.2 | 0.33333
Low | 413 | 413 | 0 | -0.16667 | -0.6 | [10 empty] | 1 |  | 0
Low | 414 | 414 | 0 | 0 | 0 | [10 empty] | 1 |  | 0
Low | 415 | 415 | 0 | 0 | 0 | [10 empty] | 1 |  | 0
Low | 416 | 416 | 0 | 0 | 0 | [10 empty] | 1 |  | 0
Low | 417 | 417 | 0 | 0 | 0 | [10 empty] | 1 |  | 0
Low | 418 | 418 | 0 | 0 | 0 | [10 empty] | 1 |  | 0
Low | 419 | 419 | 0 | 0 | 0 | [10 empty] | 1 |  | 0
Low | 420 | 420 | 0 | 0 | 0 | [10 empty] | 1 |  | 0
Low | 421 | 421 | 0 | 0 | 0 | [10 empty] | 1 |  | 0
Low | 422 | 422 | 0 | 0 | 0 | [10 empty] | 1 |  | 0
Low | 423 | 423 | 0 | 0 | 0 | [10 empty] | 1 |  | 0
Low | 424 | 424 | 0 | 0 | 0 | [10 empty] | 1 |  | 0
Low | 425 | 425 | 0 | 0 | 0 | [10 empty] | 1 |  | 0
Low | 426 | 426 | 0 | 0 | 0 | [10 empty] | 1 |  | 0
Low | 427 | 427 | 0 | 0 | 0 | [10 empty] | 1 |  | 0
Low | 428 | 428 | 0 | 0 | 0 | [10 empty] | 1 |  | 0
Low | 429 | 429 | 0 | 0 | 0 | [10 empty] | 1 |  | 0
Low | 430 | 430 | 0 | 0 | 0 | [10 empty] | 1 |  | 0
Low | 431 | 431 | 0 | 0 | 0 | [10 empty] | 1 |  | 0
Low | 432 | 432 | 0 | 0 | 0 | [10 empty] | 1 |  | 0
Low | 433 | 433 | 0 | 0 | 0 | [10 empty] | 1 |  | 0
Low | 434 | 434 | 0 | 0 | 0 | [10 empty] | 1 |  | 0
Low | 435 | 435 | 0 | 0 | 0 | [10 empty] | 1 |  | 0
Low | 436 | 436 | 0 | 0 | 0 | [10 empty] | 1 |  | 0
Low | 437 | 437 | 0 | 0 | 0 | [10 empty] | 1 |  | 0
Low | 438 | 438 | 0 | 0 | 0 | [10 empty] | 1 |  | 0
Low | 439 | 439 | 0 | 0 | 0 | [10 empty] | 1 |  | 0
Low | 440 | 440 | 0 | 0 | 0 | [10 empty] | 1 |  | 0
Low | 441 | 441 | 0 | 0 | 0 | [10 empty] | 1 |  | 0
Low | 442 | 442 | 0 | 0 | 0 | [10 empty] | 1 |  | 0
Low | 443 | 443 | 0 | 0 | 0 | [10 empty] | 1 |  | 0
Low | 444 | 444 | 0 | 0 | 0 | [10 empty] | 1 |  | 0
Low | 445 | 445 | 0 | 0 | 0 | [10 empty] | 1 |  | 0
Low | 446 | 446 | 0 | 0 | 0 | [10 empty] | 1 |  | 0
Low | 447 | 447 | 0 | 0 | 0 | [10 empty] | 1 |  | 0
Low | 448 | 448 | 0 | 0 | 0 | [10 empty] | 1 |  | 0
Low | 449 | 449 | 0 | 0 | 0 | [10 empty] | 1 |  | 0
Low | 450 | 450 | 0 | 0 | 0 | [10 empty] | 1 |  | 0
Low | 451 | 451 | 0 | 0 | 0 | [10 empty] | 1 |  | 0
Low | 452 | 452 | 0 | 0 | 0 | [10 empty] | 1 |  | 0
Low | 453 | 453 | 0 | 0 | 0 | [10 empty] | 1 |  | 0
Low | 454 | 454 | 0 | 0 | 0 | [10 empty] | 1 |  | 0
Low | 455 | 455 | 0 | 0 | 0 | [10 empty] | 1 |  | 0
Low | 456 | 456 | 0 | 0 | 0 | [10 empty] | 1 |  | 0
Low | 457 | 457 | 0 | 0 | 0 | [10 empty] | 1 |  | 0
Low | 458 | 458 | 0 | 0 | 0 | [10 empty] | 1 |  | 0
Low | 459 | 459 | 0 | 0 | 0 | [10 empty] | 1 |  | 0
Low | 460 | 460 | 0 | 0 | 0 | [10 empty] | 1 |  | 0
Low | 461 | 461 | 0 | 0 | 0 | [10 empty] | 1 |  | 0
Low | 462 | 462 | 0 | 0 | 0 | [10 empty] | 1 |  | 0
Low | 463 | 463 | 0 | 0 | 0 | [10 empty] | 1 |  | 0
Low | 464 | 464 | 0 | 0 | 0 | [10 empty] | 1 |  | 0
Low | 465 | 465 | 0 | 0 | 0 | [10 empty] | 1 |  | 0
Low | 466 | 466 | 0 | 0 | 0 | [10 empty] | 1 |  | 0
Low | 467 | 467 | 0 | 0 | 0 | [10 empty] | 1 |  | 0
Low | 468 | 468 | 0 | 0 | 0 | [10 empty] | 1 |  | 0
Low | 469 | 469 | 0 | 0 | 0 | [10 empty] | 1 |  | 0
Low | 470 | 470 | 0 | 0 | 0 | [10 empty] | 1 |  | 0
Low | 471 | 471 | 0 | 0 | 0 | [10 empty] | 1 |  | 0
Low | 472 | 472 | 0 | 0 | 0 | [10 empty] | 1 |  | 0
Low | 473 | 473 | 0 | 0 | 0 | [10 empty] | 1 |  | 0
Low | 474 | 474 | 0 | 0 | 0 | [10 empty] | 1 |  | 0
Low | 475 | 475 | 0 | 0 | 0 | [10 empty] | 1 |  | 0
Low | 476 | 476 | 0 | 0 | 0 | [10 empty] | 1 |  | 0
Low | 477 | 477 | 0 | 0 | 0 | [10 empty] | 1 |  | 0
Low | 478 | 478 | 0 | 0 | 0 | [10 empty] | 1 |  | 0
Low | 479 | 479 | 0 | 0 | 0 | [10 empty] | 1 |  | 0
Low | 480 | 480 | 0 | 0.19444 | 0.7 | [10 empty] | 1 |  | 0
Low | 481 | 481 | 1.4 | 0.34722 | 1.25 | [10 empty] | 0 | 1.4 | 0.38889
Low | 482 | 482 | 2.5 | 0.52778 | 1.9 | [10 empty] | 0 | 2.5 | 0.69444
Low | 483 | 483 | 5.2 | 0.75 | 2.7 | [10 empty] | 0 | 5.2 | 1.4444
Low | 484 | 484 | 7.9 | 0.70833 | 2.55 | [10 empty] | 0 | 7.9 | 2.1944
Low | 485 | 485 | 10.3 | 0.68056 | 2.45 | [10 empty] | 0 | 10.3 | 2.8611
Low | 486 | 486 | 12.8 | 0.66667 | 2.4 | [10 empty] | 0 | 12.8 | 3.5556
Low | 487 | 487 | 15.1 | 0.63889 | 2.3 | [10 empty] | 0 | 15.1 | 4.1944
Low | 488 | 488 | 17.4 | 0.625 | 2.25 | [10 empty] | 0 | 17.4 | 4.8333
Low | 489 | 489 | 19.6 | 0.61111 | 2.2 | [10 empty] | 0 | 19.6 | 5.4444
Low | 490 | 490 | 21.8 | 0.66667 | 2.4 | [10 empty] | 0 | 21.8 | 6.0556
Low | 491 | 491 | 24.4 | 0.65278 | 2.35 | [10 empty] | 0 | 24.4 | 6.7778
Low | 492 | 492 | 26.5 | 0.61111 | 2.2 | [10 empty] | 0 | 26.5 | 7.3611
Low | 493 | 493 | 28.8 | 0.56944 | 2.05 | [10 empty] | 0 | 28.8 | 8
Low | 494 | 494 | 30.6 | 0.44444 | 1.6 | [10 empty] | 0 | 30.6 | 8.5
Low | 495 | 495 | 32 | 0.30556 | 1.1 | [10 empty] | 0 | 32 | 8.8889
Low | 496 | 496 | 32.8 | 0.18056 | 0.65 | [10 empty] | 0 | 32.8 | 9.1111
Low | 497 | 497 | 33.3 | 0.16667 | 0.6 | [10 empty] | 0 | 33.3 | 9.25
Low | 498 | 498 | 34 | 0.23611 | 0.85 | [10 empty] | 0 | 34 | 9.4444
Low | 499 | 499 | 35 | 0.29167 | 1.05 | [10 empty] | 0 | 35 | 9.7222
Low | 500 | 500 | 36.1 | 0.22222 | 0.8 | [10 empty] | 0 | 36.1 | 10.0278
Low | 501 | 501 | 36.6 | 0.11111 | 0.4 | [10 empty] | 0 | 36.6 | 10.1667
Low | 502 | 502 | 36.9 | 0.069444 | 0.25 | [10 empty] | 0 | 36.9 | 10.25
Low | 503 | 503 | 37.1 | 0.097222 | 0.35 | [10 empty] | 0 | 37.1 | 10.3056
Low | 504 | 504 | 37.6 | 0.125 | 0.45 | [10 empty] | 0 | 37.6 | 10.4444
Low | 505 | 505 | 38 | 0.069444 | 0.25 | [10 empty] | 0 | 38 | 10.5556
Low | 506 | 506 | 38.1 | -0.041667 | -0.15 | [10 empty] | 0 | 38.1 | 10.5833
Low | 507 | 507 | 37.7 | -0.16667 | -0.6 | [10 empty] | 0 | 37.7 | 10.4722
Low | 508 | 508 | 36.9 | -0.22222 | -0.8 | [10 empty] | 0 | 36.9 | 10.25
Low | 509 | 509 | 36.1 | -0.16667 | -0.6 | [10 empty] | 0 | 36.1 | 10.0278
Low | 510 | 510 | 35.7 | -0.027778 | -0.1 | [10 empty] | 0 | 35.7 | 9.9167
Low | 511 | 511 | 35.9 | 0.11111 | 0.4 | [10 empty] | 0 | 35.9 | 9.9722
Low | 512 | 512 | 36.5 | 0.26389 | 0.95 | [10 empty] | 0 | 36.5 | 10.1389
Low | 513 | 513 | 37.8 | 0.375 | 1.35 | [10 empty] | 0 | 37.8 | 10.5
Low | 514 | 514 | 39.2 | 0.38889 | 1.4 | [10 empty] | 0 | 39.2 | 10.8889
Low | 515 | 515 | 40.6 | 0.375 | 1.35 | [10 empty] | 0 | 40.6 | 11.2778
Low | 516 | 516 | 41.9 | 0.31944 | 1.15 | [10 empty] | 0 | 41.9 | 11.6389
Low | 517 | 517 | 42.9 | 0.23611 | 0.85 | [10 empty] | 0 | 42.9 | 11.9167
Low | 518 | 518 | 43.6 | 0.16667 | 0.6 | [10 empty] | 0 | 43.6 | 12.1111
Low | 519 | 519 | 44.1 | 0.125 | 0.45 | [10 empty] | 0 | 44.1 | 12.25
Low | 520 | 520 | 44.5 | 0.11111 | 0.4 | [10 empty] | 0 | 44.5 | 12.3611
Low | 521 | 521 | 44.9 | 0.125 | 0.45 | [10 empty] | 0 | 44.9 | 12.4722
Low | 522 | 522 | 45.4 | -0.055556 | -0.2 | [10 empty] | 0 | 45.4 | 12.6111
Low | 523 | 523 | 44.5 | -0.40278 | -1.45 | [10 empty] | 0 | 44.5 | 12.3611
Low | 524 | 524 | 42.5 | -0.69444 | -2.5 | [10 empty] | 0 | 42.5 | 11.8056
Low | 525 | 525 | 39.5 | -0.83333 | -3 | [10 empty] | 0 | 39.5 | 10.9722
Low | 526 | 526 | 36.5 | -0.83333 | -3 | [10 empty] | 0 | 36.5 | 10.1389
Low | 527 | 527 | 33.5 | -0.84722 | -3.05 | [10 empty] | 0 | 33.5 | 9.3056
Low | 528 | 528 | 30.4 | -0.90278 | -3.25 | [10 empty] | 0 | 30.4 | 8.4444
Low | 529 | 529 | 27 | -0.94444 | -3.4 | [10 empty] | 0 | 27 | 7.5
Low | 530 | 530 | 23.6 | -0.83333 | -3 | [10 empty] | 0 | 23.6 | 6.5556
Low | 531 | 531 | 21 | -0.43056 | -1.55 | [10 empty] | 0 | 21 | 5.8333
Low | 532 | 532 | 20.5 | 0.18056 | 0.65 | [10 empty] | 0 | 20.5 | 5.6944
Low | 533 | 533 | 22.3 | 0.59722 | 2.15 | [10 empty] | 0 | 22.3 | 6.1944
Low | 534 | 534 | 24.8 | 0.77778 | 2.8 | [10 empty] | 0 | 24.8 | 6.8889
Low | 535 | 535 | 27.9 | 0.76389 | 2.75 | [10 empty] | 0 | 27.9 | 7.75
Low | 536 | 536 | 30.3 | 0.73611 | 2.65 | [10 empty] | 0 | 30.3 | 8.4167
Low | 537 | 537 | 33.2 | 0.70833 | 2.55 | [10 empty] | 0 | 33.2 | 9.2222
Low | 538 | 538 | 35.4 | 0.66667 | 2.4 | [10 empty] | 0 | 35.4 | 9.8333
Low | 539 | 539 | 38 | 0.65278 | 2.35 | [10 empty] | 0 | 38 | 10.5556
Low | 540 | 540 | 40.1 | 0.65278 | 2.35 | [10 empty] | 0 | 40.1 | 11.1389
Low | 541 | 541 | 42.7 | 0.61111 | 2.2 | [10 empty] | 0 | 42.7 | 11.8611
Low | 542 | 542 | 44.5 | 0.5 | 1.8 | [10 empty] | 0 | 44.5 | 12.3611
Low | 543 | 543 | 46.3 | 0.43056 | 1.55 | [10 empty] | 0 | 46.3 | 12.8611
Low | 544 | 544 | 47.6 | 0.34722 | 1.25 | [10 empty] | 0 | 47.6 | 13.2222
Low | 545 | 545 | 48.8 | 0.29167 | 1.05 | [10 empty] | 0 | 48.8 | 13.5556
Low | 546 | 546 | 49.7 | 0.25 | 0.9 | [10 empty] | 0 | 49.7 | 13.8056
Low | 547 | 547 | 50.6 | 0.23611 | 0.85 | [10 empty] | 0 | 50.6 | 14.0556
Low | 548 | 548 | 51.4 | 0.11111 | 0.4 | [10 empty] | 0 | 51.4 | 14.2778
Low | 549 | 549 | 51.4 | -0.16667 | -0.6 | [10 empty] | 0 | 51.4 | 14.2778
Low | 550 | 550 | 50.2 | -0.5 | -1.8 | [10 empty] | 0 | 50.2 | 13.9444
Low | 551 | 551 | 47.8 | -0.76389 | -2.75 | [10 empty] | 0 | 47.8 | 13.2778
Low | 552 | 552 | 44.7 | -0.875 | -3.15 | [10 empty] | 0 | 44.7 | 12.4167
Low | 553 | 553 | 41.5 | -0.90278 | -3.25 | [10 empty] | 0 | 41.5 | 11.5278
Low | 554 | 554 | 38.2 | -0.84722 | -3.05 | [10 empty] | 0 | 38.2 | 10.6111
Low | 555 | 555 | 35.4 | -0.77778 | -2.8 | [10 empty] | 0 | 35.4 | 9.8333
Low | 556 | 556 | 32.6 | -0.79167 | -2.85 | [10 empty] | 0 | 32.6 | 9.0556
Low | 557 | 557 | 29.7 | -0.84722 | -3.05 | [10 empty] | 0 | 29.7 | 8.25
Low | 558 | 558 | 26.5 | -0.875 | -3.15 | [10 empty] | 0 | 26.5 | 7.3611
Low | 559 | 559 | 23.4 | -0.84722 | -3.05 | [10 empty] | 0 | 23.4 | 6.5
Low | 560 | 560 | 20.4 | -0.81944 | -2.95 | [10 empty] | 0 | 20.4 | 5.6667
Low | 561 | 561 | 17.5 | -0.83333 | -3 | [10 empty] | 0 | 17.5 | 4.8611
Low | 562 | 562 | 14.4 | -0.81944 | -2.95 | [10 empty] | 0 | 14.4 | 4
Low | 563 | 563 | 11.6 | -0.83333 | -3 | [10 empty] | 0 | 11.6 | 3.2222
Low | 564 | 564 | 8.4 | -0.83333 | -3 | [10 empty] | 0 | 8.4 | 2.3333
Low | 565 | 565 | 5.6 | -0.80556 | -2.9 | [10 empty] | 0 | 5.6 | 1.5556
Low | 566 | 566 | 2.6 | -0.77778 | -2.8 | [10 empty] | 0 | 2.6 | 0.72222
Low | 567 | 567 | 0 | -0.36111 | -1.3 | [10 empty] | 1 |  | 0
Low | 568 | 568 | 0 | 0 | 0 | [10 empty] | 1 |  | 0
Low | 569 | 569 | 0 | 0 | 0 | [10 empty] | 1 |  | 0
Low | 570 | 570 | 0 | 0 | 0 | [10 empty] | 1 |  | 0
Low | 571 | 571 | 0 | 0 | 0 | [10 empty] | 1 |  | 0
Low | 572 | 572 | 0 | 0 | 0 | [10 empty] | 1 |  | 0
Low | 573 | 573 | 0 | 0 | 0 | [10 empty] | 1 |  | 0
Low | 574 | 574 | 0 | 0 | 0 | [10 empty] | 1 |  | 0
Low | 575 | 575 | 0 | 0 | 0 | [10 empty] | 1 |  | 0
Low | 576 | 576 | 0 | 0 | 0 | [10 empty] | 1 |  | 0
Low | 577 | 577 | 0 | 0 | 0 | [10 empty] | 1 |  | 0
Low | 578 | 578 | 0 | 0 | 0 | [10 empty] | 1 |  | 0
Low | 579 | 579 | 0 | 0 | 0 | [10 empty] | 1 |  | 0
Low | 580 | 580 | 0 | 0 | 0 | [10 empty] | 1 |  | 0
Low | 581 | 581 | 0 | 0 | 0 | [10 empty] | 1 |  | 0
Low | 582 | 582 | 0 | 0 | 0 | [10 empty] | 1 |  | 0
Low | 583 | 583 | 0 | 0 | 0 | [10 empty] | 1 |  | 0
Low | 584 | 584 | 0 | 0 | 0 | [10 empty] | 1 |  | 0
Low | 585 | 585 | 0 | 0 | 0 | [10 empty] | 1 |  | 0
Low | 586 | 586 | 0 | 0 | 0 | [10 empty] | 1 |  | 0
Low | 587 | 587 | 0 | 0 | 0 | [10 empty] | 1 |  | 0
Low | 588 | 588 | 0 | 0 | 0 | [10 empty] | 1 |  | 0
Low | 589 | 589 | 0 | 0 | 0 | [10 empty] | 1 |  | 0
Middle | 590 | 1 | 0 | 0 | 0 | [10 empty] | 1 |  | 0
Middle | 591 | 2 | 0 | 0 | 0 | [10 empty] | 1 |  | 0
Middle | 592 | 3 | 0 | 0 | 0 | [10 empty] | 1 |  | 0
Middle | 593 | 4 | 0 | 0 | 0 | [10 empty] | 1 |  | 0
Middle | 594 | 5 | 0 | 0 | 0 | [10 empty] | 1 |  | 0
Middle | 595 | 6 | 0 | 0 | 0 | [10 empty] | 1 |  | 0
Middle | 596 | 7 | 0 | 0 | 0 | [10 empty] | 1 |  | 0
Middle | 597 | 8 | 0 | 0 | 0 | [10 empty] | 1 |  | 0
Middle | 598 | 9 | 0 | 0 | 0 | [10 empty] | 1 |  | 0
Middle | 599 | 10 | 0 | 0 | 0 | [10 empty] | 1 |  | 0
Middle | 600 | 11 | 0 | 0.22222 | 0.8 | [10 empty] | 1 |  | 0
Middle | 601 | 12 | 1.6 | 0.5 | 1.8 | [10 empty] | 0 | 1.6 | 0.44444
Middle | 602 | 13 | 3.6 | 0.65278 | 2.35 | [10 empty] | 0 | 3.6 | 1
Middle | 603 | 14 | 6.3 | 0.75 | 2.7 | [10 empty] | 0 | 6.3 | 1.75
Middle | 604 | 15 | 9 | 0.76389 | 2.75 | [10 empty] | 0 | 9 | 2.5
Middle | 605 | 16 | 11.8 | 0.72222 | 2.6 | [10 empty] | 0 | 11.8 | 3.2778
Middle | 606 | 17 | 14.2 | 0.66667 | 2.4 | [10 empty] | 0 | 14.2 | 3.9444
Middle | 607 | 18 | 16.6 | 0.59722 | 2.15 | [10 empty] | 0 | 16.6 | 4.6111
Middle | 608 | 19 | 18.5 | 0.58333 | 2.1 | [10 empty] | 0 | 18.5 | 5.1389
Middle | 609 | 20 | 20.8 | 0.68056 | 2.45 | [10 empty] | 0 | 20.8 | 5.7778
Middle | 610 | 21 | 23.4 | 0.84722 | 3.05 | [10 empty] | 0 | 23.4 | 6.5
Middle | 611 | 22 | 26.9 | 0.95833 | 3.45 | [10 empty] | 0 | 26.9 | 7.4722
Middle | 612 | 23 | 30.3 | 0.81944 | 2.95 | [10 empty] | 0 | 30.3 | 8.4167
Middle | 613 | 24 | 32.8 | 0.52778 | 1.9 | [10 empty] | 0 | 32.8 | 9.1111
Middle | 614 | 25 | 34.1 | 0.19444 | 0.7 | [10 empty] | 0 | 34.1 | 9.4722
Middle | 615 | 26 | 34.2 | -0.069444 | -0.25 | [10 empty] | 0 | 34.2 | 9.5
Middle | 616 | 27 | 33.6 | -0.29167 | -1.05 | [10 empty] | 0 | 33.6 | 9.3333
Middle | 617 | 28 | 32.1 | -0.5 | -1.8 | [10 empty] | 0 | 32.1 | 8.9167
Middle | 618 | 29 | 30 | -0.63889 | -2.3 | [10 empty] | 0 | 30 | 8.3333
Middle | 619 | 30 | 27.5 | -0.68056 | -2.45 | [10 empty] | 0 | 27.5 | 7.6389
Middle | 620 | 31 | 25.1 | -0.65278 | -2.35 | [10 empty] | 0 | 25.1 | 6.9722
Middle | 621 | 32 | 22.8 | -0.63889 | -2.3 | [10 empty] | 0 | 22.8 | 6.3333
Middle | 622 | 33 | 20.5 | -0.68056 | -2.45 | [10 empty] | 0 | 20.5 | 5.6944
Middle | 623 | 34 | 17.9 | -0.75 | -2.7 | [10 empty] | 0 | 17.9 | 4.9722
Middle | 624 | 35 | 15.1 | -0.625 | -2.25 | [10 empty] | 0 | 15.1 | 4.1944
Middle | 625 | 36 | 13.4 | -0.31944 | -1.15 | [10 empty] | 0 | 13.4 | 3.7222
Middle | 626 | 37 | 12.8 | 0.041667 | 0.15 | [10 empty] | 0 | 12.8 | 3.5556
Middle | 627 | 38 | 13.7 | 0.44444 | 1.6 | [10 empty] | 0 | 13.7 | 3.8056
Middle | 628 | 39 | 16 | 0.61111 | 2.2 | [10 empty] | 0 | 16 | 4.4444
Middle | 629 | 40 | 18.1 | 0.66667 | 2.4 | [10 empty] | 0 | 18.1 | 5.0278
Middle | 630 | 41 | 20.8 | 0.77778 | 2.8 | [10 empty] | 0 | 20.8 | 5.7778
Middle | 631 | 42 | 23.7 | 0.79167 | 2.85 | [10 empty] | 0 | 23.7 | 6.5833
Middle | 632 | 43 | 26.5 | 0.77778 | 2.8 | [10 empty] | 0 | 26.5 | 7.3611
Middle | 633 | 44 | 29.3 | 0.76389 | 2.75 | [10 empty] | 0 | 29.3 | 8.1389
Middle | 634 | 45 | 32 | 0.72222 | 2.6 | [10 empty] | 0 | 32 | 8.8889
Middle | 635 | 46 | 34.5 | 0.66667 | 2.4 | [10 empty] | 0 | 34.5 | 9.5833
Middle | 636 | 47 | 36.8 | 0.56944 | 2.05 | [10 empty] | 0 | 36.8 | 10.2222
Middle | 637 | 48 | 38.6 | 0.41667 | 1.5 | [10 empty] | 0 | 38.6 | 10.7222
Middle | 638 | 49 | 39.8 | 0.27778 | 1 | [10 empty] | 0 | 39.8 | 11.0556
Middle | 639 | 50 | 40.6 | 0.18056 | 0.65 | [10 empty] | 0 | 40.6 | 11.2778
Middle | 640 | 51 | 41.1 | 0.18056 | 0.65 | [10 empty] | 0 | 41.1 | 11.4167
Middle | 641 | 52 | 41.9 | 0.23611 | 0.85 | [10 empty] | 0 | 41.9 | 11.6389
Middle | 642 | 53 | 42.8 | 0.33333 | 1.2 | [10 empty] | 0 | 42.8 | 11.8889
Middle | 643 | 54 | 44.3 | 0.40278 | 1.45 | [10 empty] | 0 | 44.3 | 12.3056
Middle | 644 | 55 | 45.7 | 0.43056 | 1.55 | [10 empty] | 0 | 45.7 | 12.6944
Middle | 645 | 56 | 47.4 | 0.44444 | 1.6 | [10 empty] | 0 | 47.4 | 13.1667
Middle | 646 | 57 | 48.9 | 0.44444 | 1.6 | [10 empty] | 0 | 48.9 | 13.5833
Middle | 647 | 58 | 50.6 | 0.43056 | 1.55 | [10 empty] | 0 | 50.6 | 14.0556
Middle | 648 | 59 | 52 | 0.43056 | 1.55 | [10 empty] | 0 | 52 | 14.4444
Middle | 649 | 60 | 53.7 | 0.41667 | 1.5 | [10 empty] | 0 | 53.7 | 14.9167
Middle | 650 | 61 | 55 | 0.43056 | 1.55 | [10 empty] | 0 | 55 | 15.2778
Middle | 651 | 62 | 56.8 | 0.41667 | 1.5 | [10 empty] | 0 | 56.8 | 15.7778
Middle | 652 | 63 | 58 | 0.41667 | 1.5 | [10 empty] | 0 | 58 | 16.1111
Middle | 653 | 64 | 59.8 | 0.43056 | 1.55 | [10 empty] | 0 | 59.8 | 16.6111
Middle | 654 | 65 | 61.1 | 0.36111 | 1.3 | [10 empty] | 0 | 61.1 | 16.9722
Middle | 655 | 66 | 62.4 | 0.26389 | 0.95 | [10 empty] | 0 | 62.4 | 17.3333
Middle | 656 | 67 | 63 | 0.15278 | 0.55 | [10 empty] | 0 | 63 | 17.5
Middle | 657 | 68 | 63.5 | 0 | 0 | [10 empty] | 0 | 63.5 | 17.6389
Middle | 658 | 69 | 63 | -0.20833 | -0.75 | [10 empty] | 0 | 63 | 17.5
Middle | 659 | 70 | 62 | -0.36111 | -1.3 | [10 empty] | 0 | 62 | 17.2222
Middle | 660 | 71 | 60.4 | -0.47222 | -1.7 | [10 empty] | 0 | 60.4 | 16.7778
Middle | 661 | 72 | 58.6 | -0.51389 | -1.85 | [10 empty] | 0 | 58.6 | 16.2778
Middle | 662 | 73 | 56.7 | -0.5 | -1.8 | [10 empty] | 0 | 56.7 | 15.75
Middle | 663 | 74 | 55 | -0.41667 | -1.5 | [10 empty] | 0 | 55 | 15.2778
Middle | 664 | 75 | 53.7 | -0.31944 | -1.15 | [10 empty] | 0 | 53.7 | 14.9167
Middle | 665 | 76 | 52.7 | -0.25 | -0.9 | [10 empty] | 0 | 52.7 | 14.6389
Middle | 666 | 77 | 51.9 | -0.18056 | -0.65 | [10 empty] | 0 | 51.9 | 14.4167
Middle | 667 | 78 | 51.4 | -0.125 | -0.45 | [10 empty] | 0 | 51.4 | 14.2778
Middle | 668 | 79 | 51 | -0.097222 | -0.35 | [10 empty] | 0 | 51 | 14.1667
Middle | 669 | 80 | 50.7 | -0.055556 | -0.2 | [10 empty] | 0 | 50.7 | 14.0833
Middle | 670 | 81 | 50.6 | 0.013889 | 0.05 | [10 empty] | 0 | 50.6 | 14.0556
Middle | 671 | 82 | 50.8 | 0.083333 | 0.3 | [10 empty] | 0 | 50.8 | 14.1111
Middle | 672 | 83 | 51.2 | 0.125 | 0.45 | [10 empty] | 0 | 51.2 | 14.2222
Middle | 673 | 84 | 51.7 | 0.15278 | 0.55 | [10 empty] | 0 | 51.7 | 14.3611
Middle | 674 | 85 | 52.3 | 0.19444 | 0.7 | [10 empty] | 0 | 52.3 | 14.5278
Middle | 675 | 86 | 53.1 | 0.20833 | 0.75 | [10 empty] | 0 | 53.1 | 14.75
Middle | 676 | 87 | 53.8 | 0.19444 | 0.7 | [10 empty] | 0 | 53.8 | 14.9444
Middle | 677 | 88 | 54.5 | 0.18056 | 0.65 | [10 empty] | 0 | 54.5 | 15.1389
Middle | 678 | 89 | 55.1 | 0.19444 | 0.7 | [10 empty] | 0 | 55.1 | 15.3056
Middle | 679 | 90 | 55.9 | 0.19444 | 0.7 | [10 empty] | 0 | 55.9 | 15.5278
Middle | 680 | 91 | 56.5 | 0.16667 | 0.6 | [10 empty] | 0 | 56.5 | 15.6944
Middle | 681 | 92 | 57.1 | 0.18056 | 0.65 | [10 empty] | 0 | 57.1 | 15.8611
Middle | 682 | 93 | 57.8 | 0.19444 | 0.7 | [10 empty] | 0 | 57.8 | 16.0556
Middle | 683 | 94 | 58.5 | 0.20833 | 0.75 | [10 empty] | 0 | 58.5 | 16.25
Middle | 684 | 95 | 59.3 | 0.23611 | 0.85 | [10 empty] | 0 | 59.3 | 16.4722
Middle | 685 | 96 | 60.2 | 0.27778 | 1 | [10 empty] | 0 | 60.2 | 16.7222
Middle | 686 | 97 | 61.3 | 0.30556 | 1.1 | [10 empty] | 0 | 61.3 | 17.0278
Middle | 687 | 98 | 62.4 | 0.29167 | 1.05 | [10 empty] | 0 | 62.4 | 17.3333
Middle | 688 | 99 | 63.4 | 0.27778 | 1 | [10 empty] | 0 | 63.4 | 17.6111
Middle | 689 | 100 | 64.4 | 0.27778 | 1 | [10 empty] | 0 | 64.4 | 17.8889
Middle | 690 | 101 | 65.4 | 0.26389 | 0.95 | [10 empty] | 0 | 65.4 | 18.1667
Middle | 691 | 102 | 66.3 | 0.25 | 0.9 | [10 empty] | 0 | 66.3 | 18.4167
Middle | 692 | 103 | 67.2 | 0.23611 | 0.85 | [10 empty] | 0 | 67.2 | 18.6667
Middle | 693 | 104 | 68 | 0.22222 | 0.8 | [10 empty] | 0 | 68 | 18.8889
Middle | 694 | 105 | 68.8 | 0.20833 | 0.75 | [10 empty] | 0 | 68.8 | 19.1111
Middle | 695 | 106 | 69.5 | 0.18056 | 0.65 | [10 empty] | 0 | 69.5 | 19.3056
Middle | 696 | 107 | 70.1 | 0.15278 | 0.55 | [10 empty] | 0 | 70.1 | 19.4722
Middle | 697 | 108 | 70.6 | 0.125 | 0.45 | [10 empty] | 0 | 70.6 | 19.6111
Middle | 698 | 109 | 71 | 0.13889 | 0.5 | [10 empty] | 0 | 71 | 19.7222
Middle | 699 | 110 | 71.6 | 0.16667 | 0.6 | [10 empty] | 0 | 71.6 | 19.8889
Middle | 700 | 111 | 72.2 | 0.16667 | 0.6 | [10 empty] | 0 | 72.2 | 20.0556
Middle | 701 | 112 | 72.8 | 0.18056 | 0.65 | [10 empty] | 0 | 72.8 | 20.2222
Middle | 702 | 113 | 73.5 | 0.18056 | 0.65 | [10 empty] | 0 | 73.5 | 20.4167
Middle | 703 | 114 | 74.1 | 0.11111 | 0.4 | [10 empty] | 0 | 74.1 | 20.5833
Middle | 704 | 115 | 74.3 | 0.027778 | 0.1 | [10 empty] | 0 | 74.3 | 20.6389
Middle | 705 | 116 | 74.3 | -0.083333 | -0.3 | [10 empty] | 0 | 74.3 | 20.6389
Middle | 706 | 117 | 73.7 | -0.23611 | -0.85 | [10 empty] | 0 | 73.7 | 20.4722
Middle | 707 | 118 | 72.6 | -0.375 | -1.35 | [10 empty] | 0 | 72.6 | 20.1667
Middle | 708 | 119 | 71 | -0.47222 | -1.7 | [10 empty] | 0 | 71 | 19.7222
Middle | 709 | 120 | 69.2 | -0.54167 | -1.95 | [10 empty] | 0 | 69.2 | 19.2222
Middle | 710 | 121 | 67.1 | -0.54167 | -1.95 | [10 empty] | 0 | 67.1 | 18.6389
Middle | 711 | 122 | 65.3 | -0.45833 | -1.65 | [10 empty] | 0 | 65.3 | 18.1389
Middle | 712 | 123 | 63.8 | -0.375 | -1.35 | [10 empty] | 0 | 63.8 | 17.7222
Middle | 713 | 124 | 62.6 | -0.29167 | -1.05 | [10 empty] | 0 | 62.6 | 17.3889
Middle | 714 | 125 | 61.7 | -0.19444 | -0.7 | [10 empty] | 0 | 61.7 | 17.1389
Middle | 715 | 126 | 61.2 | -0.125 | -0.45 | [10 empty] | 0 | 61.2 | 17
Middle | 716 | 127 | 60.8 | -0.069444 | -0.25 | [10 empty] | 0 | 60.8 | 16.8889
Middle | 717 | 128 | 60.7 | 0.013889 | 0.05 | [10 empty] | 0 | 60.7 | 16.8611
Middle | 718 | 129 | 60.9 | 0.069444 | 0.25 | [10 empty] | 0 | 60.9 | 16.9167
Middle | 719 | 130 | 61.2 | 0.11111 | 0.4 | [10 empty] | 0 | 61.2 | 17
Middle | 720 | 131 | 61.7 | 0.125 | 0.45 | [10 empty] | 0 | 61.7 | 17.1389
Middle | 721 | 132 | 62.1 | 0.069444 | 0.25 | [10 empty] | 0 | 62.1 | 17.25
Middle | 722 | 133 | 62.2 | 0.013889 | 0.05 | [10 empty] | 0 | 62.2 | 17.2778
Middle | 723 | 134 | 62.2 | -0.083333 | -0.3 | [10 empty] | 0 | 62.2 | 17.2778
Middle | 724 | 135 | 61.6 | -0.27778 | -1 | [10 empty] | 0 | 61.6 | 17.1111
Middle | 725 | 136 | 60.2 | -0.43056 | -1.55 | [10 empty] | 0 | 60.2 | 16.7222
Middle | 726 | 137 | 58.5 | -0.51389 | -1.85 | [10 empty] | 0 | 58.5 | 16.25
Middle | 727 | 138 | 56.5 | -0.54167 | -1.95 | [10 empty] | 0 | 56.5 | 15.6944
Middle | 728 | 139 | 54.6 | -0.45833 | -1.65 | [10 empty] | 0 | 54.6 | 15.1667
Middle | 729 | 140 | 53.2 | -0.27778 | -1 | [10 empty] | 0 | 53.2 | 14.7778
Middle | 730 | 141 | 52.6 | -0.055556 | -0.2 | [10 empty] | 0 | 52.6 | 14.6111
Middle | 731 | 142 | 52.8 | 0.125 | 0.45 | [10 empty] | 0 | 52.8 | 14.6667
Middle | 732 | 143 | 53.5 | 0.22222 | 0.8 | [10 empty] | 0 | 53.5 | 14.8611
Middle | 733 | 144 | 54.4 | 0.22222 | 0.8 | [10 empty] | 0 | 54.4 | 15.1111
Middle | 734 | 145 | 55.1 | 0.16667 | 0.6 | [10 empty] | 0 | 55.1 | 15.3056
Middle | 735 | 146 | 55.6 | 0.055556 | 0.2 | [10 empty] | 0 | 55.6 | 15.4444
Middle | 736 | 147 | 55.5 | -0.097222 | -0.35 | [10 empty] | 0 | 55.5 | 15.4167
Middle | 737 | 148 | 54.9 | -0.19444 | -0.7 | [10 empty] | 0 | 54.9 | 15.25
Middle | 738 | 149 | 54.1 | -0.23611 | -0.85 | [10 empty] | 0 | 54.1 | 15.0278
Middle | 739 | 150 | 53.2 | -0.27778 | -1 | [10 empty] | 0 | 53.2 | 14.7778
Middle | 740 | 151 | 52.1 | -0.33333 | -1.2 | [10 empty] | 0 | 52.1 | 14.4722
Middle | 741 | 152 | 50.8 | -0.375 | -1.35 | [10 empty] | 0 | 50.8 | 14.1111
Middle | 742 | 153 | 49.4 | -0.43056 | -1.55 | [10 empty] | 0 | 49.4 | 13.7222
Middle | 743 | 154 | 47.7 | -0.52778 | -1.9 | [10 empty] | 0 | 47.7 | 13.25
Middle | 744 | 155 | 45.6 | -0.58333 | -2.1 | [10 empty] | 0 | 45.6 | 12.6667
Middle | 745 | 156 | 43.5 | -0.58333 | -2.1 | [10 empty] | 0 | 43.5 | 12.0833
Middle | 746 | 157 | 41.4 | -0.63889 | -2.3 | [10 empty] | 0 | 41.4 | 11.5
Middle | 747 | 158 | 38.9 | -0.75 | -2.7 | [10 empty] | 0 | 38.9 | 10.8056
Middle | 748 | 159 | 36 | -0.86111 | -3.1 | [10 empty] | 0 | 36 | 10
Middle | 749 | 160 | 32.7 | -0.91667 | -3.3 | [10 empty] | 0 | 32.7 | 9.0833
Middle | 750 | 161 | 29.4 | -0.90278 | -3.25 | [10 empty] | 0 | 29.4 | 8.1667
Middle | 751 | 162 | 26.2 | -0.81944 | -2.95 | [10 empty] | 0 | 26.2 | 7.2778
Middle | 752 | 163 | 23.5 | -0.625 | -2.25 | [10 empty] | 0 | 23.5 | 6.5278
Middle | 753 | 164 | 21.7 | -0.38889 | -1.4 | [10 empty] | 0 | 21.7 | 6.0278
Middle | 754 | 165 | 20.7 | -0.20833 | -0.75 | [10 empty] | 0 | 20.7 | 5.75
Middle | 755 | 166 | 20.2 | -0.11111 | -0.4 | [10 empty] | 0 | 20.2 | 5.6111
Middle | 756 | 167 | 19.9 | -0.097222 | -0.35 | [10 empty] | 0 | 19.9 | 5.5278
Middle | 757 | 168 | 19.5 | -0.19444 | -0.7 | [10 empty] | 0 | 19.5 | 5.4167
Middle | 758 | 169 | 18.5 | -0.31944 | -1.15 | [10 empty] | 0 | 18.5 | 5.1389
Middle | 759 | 170 | 17.2 | -0.375 | -1.35 | [10 empty] | 0 | 17.2 | 4.7778
Middle | 760 | 171 | 15.8 | -0.33333 | -1.2 | [10 empty] | 0 | 15.8 | 4.3889
Middle | 761 | 172 | 14.8 | -0.19444 | -0.7 | [10 empty] | 0 | 14.8 | 4.1111
Middle | 762 | 173 | 14.4 | 0.013889 | 0.05 | [10 empty] | 0 | 14.4 | 4
Middle | 763 | 174 | 14.9 | 0.20833 | 0.75 | [10 empty] | 0 | 14.9 | 4.1389
Middle | 764 | 175 | 15.9 | 0.30556 | 1.1 | [10 empty] | 0 | 15.9 | 4.4167
Middle | 765 | 176 | 17.1 | 0.33333 | 1.2 | [10 empty] | 0 | 17.1 | 4.75
Middle | 766 | 177 | 18.3 | 0.31944 | 1.15 | [10 empty] | 0 | 18.3 | 5.0833
Middle | 767 | 178 | 19.4 | 0.29167 | 1.05 | [10 empty] | 0 | 19.4 | 5.3889
Middle | 768 | 179 | 20.4 | 0.25 | 0.9 | [10 empty] | 0 | 20.4 | 5.6667
Middle | 769 | 180 | 21.2 | 0.18056 | 0.65 | [10 empty] | 0 | 21.2 | 5.8889
Middle | 770 | 181 | 21.7 | 0.069444 | 0.25 | [10 empty] | 0 | 21.7 | 6.0278
Middle | 771 | 182 | 21.7 | -0.055556 | -0.2 | [10 empty] | 0 | 21.7 | 6.0278
Middle | 772 | 183 | 21.3 | -0.19444 | -0.7 | [10 empty] | 0 | 21.3 | 5.9167
Middle | 773 | 184 | 20.3 | -0.30556 | -1.1 | [10 empty] | 0 | 20.3 | 5.6389
Middle | 774 | 185 | 19.1 | -0.33333 | -1.2 | [10 empty] | 0 | 19.1 | 5.3056
Middle | 775 | 186 | 17.9 | -0.30556 | -1.1 | [10 empty] | 0 | 17.9 | 4.9722
Middle | 776 | 187 | 16.9 | -0.25 | -0.9 | [10 empty] | 0 | 16.9 | 4.6944
Middle | 777 | 188 | 16.1 | -0.18056 | -0.65 | [10 empty] | 0 | 16.1 | 4.4722
Middle | 778 | 189 | 15.6 | -0.11111 | -0.4 | [10 empty] | 0 | 15.6 | 4.3333
Middle | 779 | 190 | 15.3 | -0.055556 | -0.2 | [10 empty] | 0 | 15.3 | 4.25
Middle | 780 | 191 | 15.2 | -0.027778 | -0.1 | [10 empty] | 0 | 15.2 | 4.2222
Middle | 781 | 192 | 15.1 | -0.027778 | -0.1 | [10 empty] | 0 | 15.1 | 4.1944
Middle | 782 | 193 | 15 | -0.013889 | -0.05 | [10 empty] | 0 | 15 | 4.1667
Middle | 783 | 194 | 15 | 0 | 0 | [10 empty] | 0 | 15 | 4.1667
Middle | 784 | 195 | 15 | 0 | 0 | [10 empty] | 0 | 15 | 4.1667
Middle | 785 | 196 | 15 | 0 | 0 | [10 empty] | 0 | 15 | 4.1667
Middle | 786 | 197 | 15 | -0.027778 | -0.1 | [10 empty] | 0 | 15 | 4.1667
Middle | 787 | 198 | 14.8 | -0.069444 | -0.25 | [10 empty] | 0 | 14.8 | 4.1111
Middle | 788 | 199 | 14.5 | -0.097222 | -0.35 | [10 empty] | 0 | 14.5 | 4.0278
Middle | 789 | 200 | 14.1 | -0.13889 | -0.5 | [10 empty] | 0 | 14.1 | 3.9167
Middle | 790 | 201 | 13.5 | -0.15278 | -0.55 | [10 empty] | 0 | 13.5 | 3.75
Middle | 791 | 202 | 13 | -0.11111 | -0.4 | [10 empty] | 0 | 13 | 3.6111
Middle | 792 | 203 | 12.7 | -0.069444 | -0.25 | [10 empty] | 0 | 12.7 | 3.5278
Middle | 793 | 204 | 12.5 | -0.027778 | -0.1 | [10 empty] | 0 | 12.5 | 3.4722
Middle | 794 | 205 | 12.5 | 0.013889 | 0.05 | [10 empty] | 0 | 12.5 | 3.4722
Middle | 795 | 206 | 12.6 | 0.069444 | 0.25 | [10 empty] | 0 | 12.6 | 3.5
Middle | 796 | 207 | 13 | 0.13889 | 0.5 | [10 empty] | 0 | 13 | 3.6111
Middle | 797 | 208 | 13.6 | 0.22222 | 0.8 | [10 empty] | 0 | 13.6 | 3.7778
Middle | 798 | 209 | 14.6 | 0.29167 | 1.05 | [10 empty] | 0 | 14.6 | 4.0556
Middle | 799 | 210 | 15.7 | 0.34722 | 1.25 | [10 empty] | 0 | 15.7 | 4.3611
Middle | 800 | 211 | 17.1 | 0.41667 | 1.5 | [10 empty] | 0 | 17.1 | 4.75
Middle | 801 | 212 | 18.7 | 0.43056 | 1.55 | [10 empty] | 0 | 18.7 | 5.1944
Middle | 802 | 213 | 20.2 | 0.44444 | 1.6 | [10 empty] | 0 | 20.2 | 5.6111
Middle | 803 | 214 | 21.9 | 0.47222 | 1.7 | [10 empty] | 0 | 21.9 | 6.0833
Middle | 804 | 215 | 23.6 | 0.48611 | 1.75 | [10 empty] | 0 | 23.6 | 6.5556
Middle | 805 | 216 | 25.4 | 0.48611 | 1.75 | [10 empty] | 0 | 25.4 | 7.0556
Middle | 806 | 217 | 27.1 | 0.48611 | 1.75 | [10 empty] | 0 | 27.1 | 7.5278
Middle | 807 | 218 | 28.9 | 0.45833 | 1.65 | [10 empty] | 0 | 28.9 | 8.0278
Middle | 808 | 219 | 30.4 | 0.43056 | 1.55 | [10 empty] | 0 | 30.4 | 8.4444
Middle | 809 | 220 | 32 | 0.41667 | 1.5 | [10 empty] | 0 | 32 | 8.8889
Middle | 810 | 221 | 33.4 | 0.41667 | 1.5 | [10 empty] | 0 | 33.4 | 9.2778
Middle | 811 | 222 | 35 | 0.41667 | 1.5 | [10 empty] | 0 | 35 | 9.7222
Middle | 812 | 223 | 36.4 | 0.43056 | 1.55 | [10 empty] | 0 | 36.4 | 10.1111
Middle | 813 | 224 | 38.1 | 0.45833 | 1.65 | [10 empty] | 0 | 38.1 | 10.5833
Middle | 814 | 225 | 39.7 | 0.48611 | 1.75 | [10 empty] | 0 | 39.7 | 11.0278
Middle | 815 | 226 | 41.6 | 0.5 | 1.8 | [10 empty] | 0 | 41.6 | 11.5556
Middle | 816 | 227 | 43.3 | 0.48611 | 1.75 | [10 empty] | 0 | 43.3 | 12.0278
Middle | 817 | 228 | 45.1 | 0.5 | 1.8 | [10 empty] | 0 | 45.1 | 12.5278
Middle | 818 | 229 | 46.9 | 0.5 | 1.8 | [10 empty] | 0 | 46.9 | 13.0278
Middle | 819 | 230 | 48.7 | 0.5 | 1.8 | [10 empty] | 0 | 48.7 | 13.5278
Middle | 820 | 231 | 50.5 | 0.51389 | 1.85 | [10 empty] | 0 | 50.5 | 14.0278
Middle | 821 | 232 | 52.4 | 0.5 | 1.8 | [10 empty] | 0 | 52.4 | 14.5556
Middle | 822 | 233 | 54.1 | 0.45833 | 1.65 | [10 empty] | 0 | 54.1 | 15.0278
Middle | 823 | 234 | 55.7 | 0.40278 | 1.45 | [10 empty] | 0 | 55.7 | 15.4722
Middle | 824 | 235 | 57 | 0.34722 | 1.25 | [10 empty] | 0 | 57 | 15.8333
Middle | 825 | 236 | 58.2 | 0.31944 | 1.15 | [10 empty] | 0 | 58.2 | 16.1667
Middle | 826 | 237 | 59.3 | 0.26389 | 0.95 | [10 empty] | 0 | 59.3 | 16.4722
Middle | 827 | 238 | 60.1 | 0.22222 | 0.8 | [10 empty] | 0 | 60.1 | 16.6944
Middle | 828 | 239 | 60.9 | 0.20833 | 0.75 | [10 empty] | 0 | 60.9 | 16.9167
Middle | 829 | 240 | 61.6 | 0.18056 | 0.65 | [10 empty] | 0 | 61.6 | 17.1111
Middle | 830 | 241 | 62.2 | 0.15278 | 0.55 | [10 empty] | 0 | 62.2 | 17.2778
Middle | 831 | 242 | 62.7 | 0.13889 | 0.5 | [10 empty] | 0 | 62.7 | 17.4167
Middle | 832 | 243 | 63.2 | 0.097222 | 0.35 | [10 empty] | 0 | 63.2 | 17.5556
Middle | 833 | 244 | 63.4 | 0.041667 | 0.15 | [10 empty] | 0 | 63.4 | 17.6111
Middle | 834 | 245 | 63.5 | 0.013889 | 0.05 | [10 empty] | 0 | 63.5 | 17.6389
Middle | 835 | 246 | 63.5 | 0.027778 | 0.1 | [10 empty] | 0 | 63.5 | 17.6389
Middle | 836 | 247 | 63.7 | 0.069444 | 0.25 | [10 empty] | 0 | 63.7 | 17.6944
Middle | 837 | 248 | 64 | 0.125 | 0.45 | [10 empty] | 0 | 64 | 17.7778
Middle | 838 | 249 | 64.6 | 0.18056 | 0.65 | [10 empty] | 0 | 64.6 | 17.9444
Middle | 839 | 250 | 65.3 | 0.22222 | 0.8 | [10 empty] | 0 | 65.3 | 18.1389
Middle | 840 | 251 | 66.2 | 0.22222 | 0.8 | [10 empty] | 0 | 66.2 | 18.3889
Middle | 841 | 252 | 66.9 | 0.22222 | 0.8 | [10 empty] | 0 | 66.9 | 18.5833
Middle | 842 | 253 | 67.8 | 0.23611 | 0.85 | [10 empty] | 0 | 67.8 | 18.8333
Middle | 843 | 254 | 68.6 | 0.22222 | 0.8 | [10 empty] | 0 | 68.6 | 19.0556
Middle | 844 | 255 | 69.4 | 0.20833 | 0.75 | [10 empty] | 0 | 69.4 | 19.2778
Middle | 845 | 256 | 70.1 | 0.20833 | 0.75 | [10 empty] | 0 | 70.1 | 19.4722
Middle | 846 | 257 | 70.9 | 0.22222 | 0.8 | [10 empty] | 0 | 70.9 | 19.6944
Middle | 847 | 258 | 71.7 | 0.22222 | 0.8 | [10 empty] | 0 | 71.7 | 19.9167
Middle | 848 | 259 | 72.5 | 0.20833 | 0.75 | [10 empty] | 0 | 72.5 | 20.1389
Middle | 849 | 260 | 73.2 | 0.18056 | 0.65 | [10 empty] | 0 | 73.2 | 20.3333
Middle | 850 | 261 | 73.8 | 0.16667 | 0.6 | [10 empty] | 0 | 73.8 | 20.5
Middle | 851 | 262 | 74.4 | 0.125 | 0.45 | [10 empty] | 0 | 74.4 | 20.6667
Middle | 852 | 263 | 74.7 | 0.041667 | 0.15 | [10 empty] | 0 | 74.7 | 20.75
Middle | 853 | 264 | 74.7 | -0.013889 | -0.05 | [10 empty] | 0 | 74.7 | 20.75
Middle | 854 | 265 | 74.6 | -0.069444 | -0.25 | [10 empty] | 0 | 74.6 | 20.7222
Middle | 855 | 266 | 74.2 | -0.15278 | -0.55 | [10 empty] | 0 | 74.2 | 20.6111
Middle | 856 | 267 | 73.5 | -0.22222 | -0.8 | [10 empty] | 0 | 73.5 | 20.4167
Middle | 857 | 268 | 72.6 | -0.23611 | -0.85 | [10 empty] | 0 | 72.6 | 20.1667
Middle | 858 | 269 | 71.8 | -0.22222 | -0.8 | [10 empty] | 0 | 71.8 | 19.9444
Middle | 859 | 270 | 71 | -0.23611 | -0.85 | [10 empty] | 0 | 71 | 19.7222
Middle | 860 | 271 | 70.1 | -0.22222 | -0.8 | [10 empty] | 0 | 70.1 | 19.4722
Middle | 861 | 272 | 69.4 | -0.16667 | -0.6 | [10 empty] | 0 | 69.4 | 19.2778
Middle | 862 | 273 | 68.9 | -0.13889 | -0.5 | [10 empty] | 0 | 68.9 | 19.1389
Middle | 863 | 274 | 68.4 | -0.13889 | -0.5 | [10 empty] | 0 | 68.4 | 19
Middle | 864 | 275 | 67.9 | -0.18056 | -0.65 | [10 empty] | 0 | 67.9 | 18.8611
Middle | 865 | 276 | 67.1 | -0.29167 | -1.05 | [10 empty] | 0 | 67.1 | 18.6389
Middle | 866 | 277 | 65.8 | -0.44444 | -1.6 | [10 empty] | 0 | 65.8 | 18.2778
Middle | 867 | 278 | 63.9 | -0.61111 | -2.2 | [10 empty] | 0 | 63.9 | 17.75
Middle | 868 | 279 | 61.4 | -0.76389 | -2.75 | [10 empty] | 0 | 61.4 | 17.0556
Middle | 869 | 280 | 58.4 | -0.83333 | -3 | [10 empty] | 0 | 58.4 | 16.2222
Middle | 870 | 281 | 55.4 | -0.83333 | -3 | [10 empty] | 0 | 55.4 | 15.3889
Middle | 871 | 282 | 52.4 | -0.75 | -2.7 | [10 empty] | 0 | 52.4 | 14.5556
Middle | 872 | 283 | 50 | -0.56944 | -2.05 | [10 empty] | 0 | 50 | 13.8889
Middle | 873 | 284 | 48.3 | -0.375 | -1.35 | [10 empty] | 0 | 48.3 | 13.4167
Middle | 874 | 285 | 47.3 | -0.20833 | -0.75 | [10 empty] | 0 | 47.3 | 13.1389
Middle | 875 | 286 | 46.8 | -0.055556 | -0.2 | [10 empty] | 0 | 46.8 | 13
Middle | 876 | 287 | 46.9 | 0.041667 | 0.15 | [10 empty] | 0 | 46.9 | 13.0278
Middle | 877 | 288 | 47.1 | 0.083333 | 0.3 | [10 empty] | 0 | 47.1 | 13.0833
Middle | 878 | 289 | 47.5 | 0.097222 | 0.35 | [10 empty] | 0 | 47.5 | 13.1944
Middle | 879 | 290 | 47.8 | 0.11111 | 0.4 | [10 empty] | 0 | 47.8 | 13.2778
Middle | 880 | 291 | 48.3 | 0.13889 | 0.5 | [10 empty] | 0 | 48.3 | 13.4167
Middle | 881 | 292 | 48.8 | 0.16667 | 0.6 | [10 empty] | 0 | 48.8 | 13.5556
Middle | 882 | 293 | 49.5 | 0.19444 | 0.7 | [10 empty] | 0 | 49.5 | 13.75
Middle | 883 | 294 | 50.2 | 0.18056 | 0.65 | [10 empty] | 0 | 50.2 | 13.9444
Middle | 884 | 295 | 50.8 | 0.16667 | 0.6 | [10 empty] | 0 | 50.8 | 14.1111
Middle | 885 | 296 | 51.4 | 0.13889 | 0.5 | [10 empty] | 0 | 51.4 | 14.2778
Middle | 886 | 297 | 51.8 | 0.069444 | 0.25 | [10 empty] | 0 | 51.8 | 14.3889
Middle | 887 | 298 | 51.9 | -0.013889 | -0.05 | [10 empty] | 0 | 51.9 | 14.4167
Middle | 888 | 299 | 51.7 | -0.097222 | -0.35 | [10 empty] | 0 | 51.7 | 14.3611
Middle | 889 | 300 | 51.2 | -0.18056 | -0.65 | [10 empty] | 0 | 51.2 | 14.2222
Middle | 890 | 301 | 50.4 | -0.27778 | -1 | [10 empty] | 0 | 50.4 | 14
Middle | 891 | 302 | 49.2 | -0.375 | -1.35 | [10 empty] | 0 | 49.2 | 13.6667
Middle | 892 | 303 | 47.7 | -0.40278 | -1.45 | [10 empty] | 0 | 47.7 | 13.25
Middle | 893 | 304 | 46.3 | -0.36111 | -1.3 | [10 empty] | 0 | 46.3 | 12.8611
Middle | 894 | 305 | 45.1 | -0.29167 | -1.05 | [10 empty] | 0 | 45.1 | 12.5278
Middle | 895 | 306 | 44.2 | -0.19444 | -0.7 | [10 empty] | 0 | 44.2 | 12.2778
Middle | 896 | 307 | 43.7 | -0.11111 | -0.4 | [10 empty] | 0 | 43.7 | 12.1389
Middle | 897 | 308 | 43.4 | -0.083333 | -0.3 | [10 empty] | 0 | 43.4 | 12.0556
Middle | 898 | 309 | 43.1 | -0.125 | -0.45 | [10 empty] | 0 | 43.1 | 11.9722
Middle | 899 | 310 | 42.5 | -0.18056 | -0.65 | [10 empty] | 0 | 42.5 | 11.8056
Middle | 900 | 311 | 41.8 | -0.19444 | -0.7 | [10 empty] | 0 | 41.8 | 11.6111
Middle | 901 | 312 | 41.1 | -0.20833 | -0.75 | [10 empty] | 0 | 41.1 | 11.4167
Middle | 902 | 313 | 40.3 | -0.19444 | -0.7 | [10 empty] | 0 | 40.3 | 11.1944
Middle | 903 | 314 | 39.7 | -0.13889 | -0.5 | [10 empty] | 0 | 39.7 | 11.0278
Middle | 904 | 315 | 39.3 | -0.069444 | -0.25 | [10 empty] | 0 | 39.3 | 10.9167
Middle | 905 | 316 | 39.2 | 0 | 0 | [10 empty] | 0 | 39.2 | 10.8889
Middle | 906 | 317 | 39.3 | 0.055556 | 0.2 | [10 empty] | 0 | 39.3 | 10.9167
Middle | 907 | 318 | 39.6 | 0.097222 | 0.35 | [10 empty] | 0 | 39.6 | 11
Middle | 908 | 319 | 40 | 0.15278 | 0.55 | [10 empty] | 0 | 40 | 11.1111
Middle | 909 | 320 | 40.7 | 0.19444 | 0.7 | [10 empty] | 0 | 40.7 | 11.3056
Middle | 910 | 321 | 41.4 | 0.20833 | 0.75 | [10 empty] | 0 | 41.4 | 11.5
Middle | 911 | 322 | 42.2 | 0.23611 | 0.85 | [10 empty] | 0 | 42.2 | 11.7222
Middle | 912 | 323 | 43.1 | 0.26389 | 0.95 | [10 empty] | 0 | 43.1 | 11.9722
Middle | 913 | 324 | 44.1 | 0.23611 | 0.85 | [10 empty] | 0 | 44.1 | 12.25
Middle | 914 | 325 | 44.8 | 0.19444 | 0.7 | [10 empty] | 0 | 44.8 | 12.4444
Middle | 915 | 326 | 45.5 | 0.13889 | 0.5 | [10 empty] | 0 | 45.5 | 12.6389
Middle | 916 | 327 | 45.8 | 0.097222 | 0.35 | [10 empty] | 0 | 45.8 | 12.7222
Middle | 917 | 328 | 46.2 | 0.083333 | 0.3 | [10 empty] | 0 | 46.2 | 12.8333
Middle | 918 | 329 | 46.4 | 0.041667 | 0.15 | [10 empty] | 0 | 46.4 | 12.8889
Middle | 919 | 330 | 46.5 | 0.013889 | 0.05 | [10 empty] | 0 | 46.5 | 12.9167
Middle | 920 | 331 | 46.5 | 0.013889 | 0.05 | [10 empty] | 0 | 46.5 | 12.9167
Middle | 921 | 332 | 46.6 | 0 | 0 | [10 empty] | 0 | 46.6 | 12.9444
Middle | 922 | 333 | 46.5 | -0.013889 | -0.05 | [10 empty] | 0 | 46.5 | 12.9167
Middle | 923 | 334 | 46.5 | -0.013889 | -0.05 | [10 empty] | 0 | 46.5 | 12.9167
Middle | 924 | 335 | 46.4 | -0.013889 | -0.05 | [10 empty] | 0 | 46.4 | 12.8889
Middle | 925 | 336 | 46.4 | 0 | 0 | [10 empty] | 0 | 46.4 | 12.8889
Middle | 926 | 337 | 46.4 | 0.013889 | 0.05 | [10 empty] | 0 | 46.4 | 12.8889
Middle | 927 | 338 | 46.5 | 0 | 0 | [10 empty] | 0 | 46.5 | 12.9167
Middle | 928 | 339 | 46.4 | 0.013889 | 0.05 | [10 empty] | 0 | 46.4 | 12.8889
Middle | 929 | 340 | 46.6 | 0.027778 | 0.1 | [10 empty] | 0 | 46.6 | 12.9444
Middle | 930 | 341 | 46.6 | 0.027778 | 0.1 | [10 empty] | 0 | 46.6 | 12.9444
Middle | 931 | 342 | 46.8 | 0.013889 | 0.05 | [10 empty] | 0 | 46.8 | 13
Middle | 932 | 343 | 46.7 | 0.013889 | 0.05 | [10 empty] | 0 | 46.7 | 12.9722
Middle | 933 | 344 | 46.9 | 0.027778 | 0.1 | [10 empty] | 0 | 46.9 | 13.0278
Middle | 934 | 345 | 46.9 | 0 | 0 | [10 empty] | 0 | 46.9 | 13.0278
Middle | 935 | 346 | 46.9 | -0.013889 | -0.05 | [10 empty] | 0 | 46.9 | 13.0278
Middle | 936 | 347 | 46.8 | 0.013889 | 0.05 | [10 empty] | 0 | 46.8 | 13
Middle | 937 | 348 | 47 | 0.013889 | 0.05 | [10 empty] | 0 | 47 | 13.0556
Middle | 938 | 349 | 46.9 | -0.013889 | -0.05 | [10 empty] | 0 | 46.9 | 13.0278
Middle | 939 | 350 | 46.9 | 0 | 0 | [10 empty] | 0 | 46.9 | 13.0278
Middle | 940 | 351 | 46.9 | -0.013889 | -0.05 | [10 empty] | 0 | 46.9 | 13.0278
Middle | 941 | 352 | 46.8 | -0.097222 | -0.35 | [10 empty] | 0 | 46.8 | 13
Middle | 942 | 353 | 46.2 | -0.16667 | -0.6 | [10 empty] | 0 | 46.2 | 12.8333
Middle | 943 | 354 | 45.6 | -0.18056 | -0.65 | [10 empty] | 0 | 45.6 | 12.6667
Middle | 944 | 355 | 44.9 | -0.18056 | -0.65 | [10 empty] | 0 | 44.9 | 12.4722
Middle | 945 | 356 | 44.3 | -0.15278 | -0.55 | [10 empty] | 0 | 44.3 | 12.3056
Middle | 946 | 357 | 43.8 | -0.097222 | -0.35 | [10 empty] | 0 | 43.8 | 12.1667
Middle | 947 | 358 | 43.6 | -0.041667 | -0.15 | [10 empty] | 0 | 43.6 | 12.1111
Middle | 948 | 359 | 43.5 | 0 | 0 | [10 empty] | 0 | 43.5 | 12.0833
Middle | 949 | 360 | 43.6 | 0.013889 | 0.05 | [10 empty] | 0 | 43.6 | 12.1111
Middle | 950 | 361 | 43.6 | -0.013889 | -0.05 | [10 empty] | 0 | 43.6 | 12.1111
Middle | 951 | 362 | 43.5 | -0.013889 | -0.05 | [10 empty] | 0 | 43.5 | 12.0833
Middle | 952 | 363 | 43.5 | 0 | 0 | [10 empty] | 0 | 43.5 | 12.0833
Middle | 953 | 364 | 43.5 | -0.013889 | -0.05 | [10 empty] | 0 | 43.5 | 12.0833
Middle | 954 | 365 | 43.4 | -0.041667 | -0.15 | [10 empty] | 0 | 43.4 | 12.0556
Middle | 955 | 366 | 43.2 | -0.055556 | -0.2 | [10 empty] | 0 | 43.2 | 12
Middle | 956 | 367 | 43 | -0.069444 | -0.25 | [10 empty] | 0 | 43 | 11.9444
Middle | 957 | 368 | 42.7 | -0.083333 | -0.3 | [10 empty] | 0 | 42.7 | 11.8611
Middle | 958 | 369 | 42.4 | -0.055556 | -0.2 | [10 empty] | 0 | 42.4 | 11.7778
Middle | 959 | 370 | 42.3 | -0.027778 | -0.1 | [10 empty] | 0 | 42.3 | 11.75
Middle | 960 | 371 | 42.2 | -0.027778 | -0.1 | [10 empty] | 0 | 42.2 | 11.7222
Middle | 961 | 372 | 42.1 | -0.013889 | -0.05 | [10 empty] | 0 | 42.1 | 11.6944
Middle | 962 | 373 | 42.1 | -0.027778 | -0.1 | [10 empty] | 0 | 42.1 | 11.6944
Middle | 963 | 374 | 41.9 | -0.055556 | -0.2 | [10 empty] | 0 | 41.9 | 11.6389
Middle | 964 | 375 | 41.7 | -0.055556 | -0.2 | [10 empty] | 0 | 41.7 | 11.5833
Middle | 965 | 376 | 41.5 | -0.055556 | -0.2 | [10 empty] | 0 | 41.5 | 11.5278
Middle | 966 | 377 | 41.3 | -0.041667 | -0.15 | [10 empty] | 0 | 41.3 | 11.4722
Middle | 967 | 378 | 41.2 | -0.041667 | -0.15 | [10 empty] | 0 | 41.2 | 11.4444
Middle | 968 | 379 | 41 | -0.041667 | -0.15 | [10 empty] | 0 | 41 | 11.3889
Middle | 969 | 380 | 40.9 | -0.055556 | -0.2 | [10 empty] | 0 | 40.9 | 11.3611
Middle | 970 | 381 | 40.6 | -0.16667 | -0.6 | [10 empty] | 0 | 40.6 | 11.2778
Middle | 971 | 382 | 39.7 | -0.43056 | -1.55 | [10 empty] | 0 | 39.7 | 11.0278
Middle | 972 | 383 | 37.5 | -0.58333 | -2.1 | [10 empty] | 0 | 37.5 | 10.4167
Middle | 973 | 384 | 35.5 | -0.58333 | -2.1 | [10 empty] | 0 | 35.5 | 9.8611
Middle | 974 | 385 | 33.3 | -0.56944 | -2.05 | [10 empty] | 0 | 33.3 | 9.25
Middle | 975 | 386 | 31.4 | -0.68056 | -2.45 | [10 empty] | 0 | 31.4 | 8.7222
Middle | 976 | 387 | 28.4 | -0.84722 | -3.05 | [10 empty] | 0 | 28.4 | 7.8889
Middle | 977 | 388 | 25.3 | -0.83333 | -3 | [10 empty] | 0 | 25.3 | 7.0278
Middle | 978 | 389 | 22.4 | -0.86111 | -3.1 | [10 empty] | 0 | 22.4 | 6.2222
Middle | 979 | 390 | 19.1 | -0.95833 | -3.45 | [10 empty] | 0 | 19.1 | 5.3056
Middle | 980 | 391 | 15.5 | -0.98611 | -3.55 | [10 empty] | 0 | 15.5 | 4.3056
Middle | 981 | 392 | 12 | -0.93056 | -3.35 | [10 empty] | 0 | 12 | 3.3333
Middle | 982 | 393 | 8.8 | -0.83333 | -3 | [10 empty] | 0 | 8.8 | 2.4444
Middle | 983 | 394 | 6 | -0.72222 | -2.6 | [10 empty] | 0 | 6 | 1.6667
Middle | 984 | 395 | 3.6 | -0.61111 | -2.2 | [10 empty] | 0 | 3.6 | 1
Middle | 985 | 396 | 1.6 | -0.5 | -1.8 | [10 empty] | 0 | 1.6 | 0.44444
Middle | 986 | 397 | 0 | -0.22222 | -0.8 | [10 empty] | 1 |  | 0
Middle | 987 | 398 | 0 | 0 | 0 | [10 empty] | 1 |  | 0
Middle | 988 | 399 | 0 | 0 | 0 | [10 empty] | 1 |  | 0
Middle | 989 | 400 | 0 | 0 | 0 | [10 empty] | 1 |  | 0
Middle | 990 | 401 | 0 | 0 | 0 | [10 empty] | 1 |  | 0
Middle | 991 | 402 | 0 | 0 | 0 | [10 empty] | 1 |  | 0
Middle | 992 | 403 | 0 | 0 | 0 | [10 empty] | 1 |  | 0
Middle | 993 | 404 | 0 | 0 | 0 | [10 empty] | 1 |  | 0
Middle | 994 | 405 | 0 | 0 | 0 | [10 empty] | 1 |  | 0
Middle | 995 | 406 | 0 | 0 | 0 | [10 empty] | 1 |  | 0
Middle | 996 | 407 | 0 | 0 | 0 | [10 empty] | 1 |  | 0
Middle | 997 | 408 | 0 | 0 | 0 | [10 empty] | 1 |  | 0
Middle | 998 | 409 | 0 | 0 | 0 | [10 empty] | 1 |  | 0
Middle | 999 | 410 | 0 | 0 | 0 | [10 empty] | 1 |  | 0
Middle | 1000 | 411 | 0 | 0 | 0 | [10 empty] | 1 |  | 0
Middle | 1001 | 412 | 0 | 0 | 0 | [10 empty] | 1 |  | 0
Middle | 1002 | 413 | 0 | 0 | 0 | [10 empty] | 1 |  | 0
Middle | 1003 | 414 | 0 | 0 | 0 | [10 empty] | 1 |  | 0
Middle | 1004 | 415 | 0 | 0 | 0 | [10 empty] | 1 |  | 0
Middle | 1005 | 416 | 0 | 0 | 0 | [10 empty] | 1 |  | 0
Middle | 1006 | 417 | 0 | 0 | 0 | [10 empty] | 1 |  | 0
Middle | 1007 | 418 | 0 | 0 | 0 | [10 empty] | 1 |  | 0
Middle | 1008 | 419 | 0 | 0 | 0 | [10 empty] | 1 |  | 0
Middle | 1009 | 420 | 0 | 0 | 0 | [10 empty] | 1 |  | 0
Middle | 1010 | 421 | 0 | 0 | 0 | [10 empty] | 1 |  | 0
Middle | 1011 | 422 | 0 | 0 | 0 | [10 empty] | 1 |  | 0
Middle | 1012 | 423 | 0 | 0 | 0 | [10 empty] | 1 |  | 0
Middle | 1013 | 424 | 0 | 0 | 0 | [10 empty] | 1 |  | 0
Middle | 1014 | 425 | 0 | 0 | 0 | [10 empty] | 1 |  | 0
Middle | 1015 | 426 | 0 | 0 | 0 | [10 empty] | 1 |  | 0
Middle | 1016 | 427 | 0 | 0 | 0 | [10 empty] | 1 |  | 0
Middle | 1017 | 428 | 0 | 0 | 0 | [10 empty] | 1 |  | 0
Middle | 1018 | 429 | 0 | 0 | 0 | [10 empty] | 1 |  | 0
Middle | 1019 | 430 | 0 | 0 | 0 | [10 empty] | 1 |  | 0
Middle | 1020 | 431 | 0 | 0 | 0 | [10 empty] | 1 |  | 0
Middle | 1021 | 432 | 0 | 0 | 0 | [10 empty] | 1 |  | 0
Middle | 1022 | 433 | 0 | 0 | 0 | [10 empty] | 1 |  | 0
High | 1023 | 1 | 0 | 0 | 0 | [10 empty] | 1 |  | 0
High | 1024 | 2 | 0 | 0 | 0 | [10 empty] | 1 |  | 0
High | 1025 | 3 | 0 | 0 | 0 | [10 empty] | 1 |  | 0
High | 1026 | 4 | 0 | 0.15278 | 0.55 | [10 empty] | 1 |  | 0
High | 1027 | 5 | 1.1 | 0.41667 | 1.5 | [10 empty] | 0 | 1.1 | 0.30556
High | 1028 | 6 | 3 | 0.63889 | 2.3 | [10 empty] | 0 | 3 | 0.83333
High | 1029 | 7 | 5.7 | 0.75 | 2.7 | [10 empty] | 0 | 5.7 | 1.5833
High | 1030 | 8 | 8.4 | 0.75 | 2.7 | [10 empty] | 0 | 8.4 | 2.3333
High | 1031 | 9 | 11.1 | 0.77778 | 2.8 | [10 empty] | 0 | 11.1 | 3.0833
High | 1032 | 10 | 14 | 0.81944 | 2.95 | [10 empty] | 0 | 14 | 3.8889
High | 1033 | 11 | 17 | 0.84722 | 3.05 | [10 empty] | 0 | 17 | 4.7222
High | 1034 | 12 | 20.1 | 0.79167 | 2.85 | [10 empty] | 0 | 20.1 | 5.5833
High | 1035 | 13 | 22.7 | 0.48611 | 1.75 | [10 empty] | 0 | 22.7 | 6.3056
High | 1036 | 14 | 23.6 | 0.25 | 0.9 | [10 empty] | 0 | 23.6 | 6.5556
High | 1037 | 15 | 24.5 | 0.16667 | 0.6 | [10 empty] | 0 | 24.5 | 6.8056
High | 1038 | 16 | 24.8 | 0.027778 | 0.1 | [10 empty] | 0 | 24.8 | 6.8889
High | 1039 | 17 | 24.7 | -0.027778 | -0.1 | [10 empty] | 0 | 24.7 | 6.8611
High | 1040 | 18 | 24.6 | 0.013889 | 0.05 | [10 empty] | 0 | 24.6 | 6.8333
High | 1041 | 19 | 24.8 | 0.055556 | 0.2 | [10 empty] | 0 | 24.8 | 6.8889
High | 1042 | 20 | 25 | 0.069444 | 0.25 | [10 empty] | 0 | 25 | 6.9444
High | 1043 | 21 | 25.3 | 0.083333 | 0.3 | [10 empty] | 0 | 25.3 | 7.0278
High | 1044 | 22 | 25.6 | 0.097222 | 0.35 | [10 empty] | 0 | 25.6 | 7.1111
High | 1045 | 23 | 26 | 0.069444 | 0.25 | [10 empty] | 0 | 26 | 7.2222
High | 1046 | 24 | 26.1 | 0.041667 | 0.15 | [10 empty] | 0 | 26.1 | 7.25
High | 1047 | 25 | 26.3 | 0.069444 | 0.25 | [10 empty] | 0 | 26.3 | 7.3056
High | 1048 | 26 | 26.6 | 0.083333 | 0.3 | [10 empty] | 0 | 26.6 | 7.3889
High | 1049 | 27 | 26.9 | 0.097222 | 0.35 | [10 empty] | 0 | 26.9 | 7.4722
High | 1050 | 28 | 27.3 | 0.11111 | 0.4 | [10 empty] | 0 | 27.3 | 7.5833
High | 1051 | 29 | 27.7 | 0.11111 | 0.4 | [10 empty] | 0 | 27.7 | 7.6944
High | 1052 | 30 | 28.1 | 0.11111 | 0.4 | [10 empty] | 0 | 28.1 | 7.8056
High | 1053 | 31 | 28.5 | 0.16667 | 0.6 | [10 empty] | 0 | 28.5 | 7.9167
High | 1054 | 32 | 29.3 | 0.26389 | 0.95 | [10 empty] | 0 | 29.3 | 8.1389
High | 1055 | 33 | 30.4 | 0.34722 | 1.25 | [10 empty] | 0 | 30.4 | 8.4444
High | 1056 | 34 | 31.8 | 0.45833 | 1.65 | [10 empty] | 0 | 31.8 | 8.8333
High | 1057 | 35 | 33.7 | 0.55556 | 2 | [10 empty] | 0 | 33.7 | 9.3611
High | 1058 | 36 | 35.8 | 0.56944 | 2.05 | [10 empty] | 0 | 35.8 | 9.9444
High | 1059 | 37 | 37.8 | 0.51389 | 1.85 | [10 empty] | 0 | 37.8 | 10.5
High | 1060 | 38 | 39.5 | 0.41667 | 1.5 | [10 empty] | 0 | 39.5 | 10.9722
High | 1061 | 39 | 40.8 | 0.31944 | 1.15 | [10 empty] | 0 | 40.8 | 11.3333
High | 1062 | 40 | 41.8 | 0.22222 | 0.8 | [10 empty] | 0 | 41.8 | 11.6111
High | 1063 | 41 | 42.4 | 0.16667 | 0.6 | [10 empty] | 0 | 42.4 | 11.7778
High | 1064 | 42 | 43 | 0.13889 | 0.5 | [10 empty] | 0 | 43 | 11.9444
High | 1065 | 43 | 43.4 | 0.13889 | 0.5 | [10 empty] | 0 | 43.4 | 12.0556
High | 1066 | 44 | 44 | 0.15278 | 0.55 | [10 empty] | 0 | 44 | 12.2222
High | 1067 | 45 | 44.5 | 0.13889 | 0.5 | [10 empty] | 0 | 44.5 | 12.3611
High | 1068 | 46 | 45 | 0.13889 | 0.5 | [10 empty] | 0 | 45 | 12.5
High | 1069 | 47 | 45.5 | 0.15278 | 0.55 | [10 empty] | 0 | 45.5 | 12.6389
High | 1070 | 48 | 46.1 | 0.13889 | 0.5 | [10 empty] | 0 | 46.1 | 12.8056
High | 1071 | 49 | 46.5 | 0.11111 | 0.4 | [10 empty] | 0 | 46.5 | 12.9167
High | 1072 | 50 | 46.9 | 0.125 | 0.45 | [10 empty] | 0 | 46.9 | 13.0278
High | 1073 | 51 | 47.4 | 0.15278 | 0.55 | [10 empty] | 0 | 47.4 | 13.1667
High | 1074 | 52 | 48 | 0.15278 | 0.55 | [10 empty] | 0 | 48 | 13.3333
High | 1075 | 53 | 48.5 | 0.15278 | 0.55 | [10 empty] | 0 | 48.5 | 13.4722
High | 1076 | 54 | 49.1 | 0.16667 | 0.6 | [10 empty] | 0 | 49.1 | 13.6389
High | 1077 | 55 | 49.7 | 0.15278 | 0.55 | [10 empty] | 0 | 49.7 | 13.8056
High | 1078 | 56 | 50.2 | 0.11111 | 0.4 | [10 empty] | 0 | 50.2 | 13.9444
High | 1079 | 57 | 50.5 | 0.083333 | 0.3 | [10 empty] | 0 | 50.5 | 14.0278
High | 1080 | 58 | 50.8 | 0.083333 | 0.3 | [10 empty] | 0 | 50.8 | 14.1111
High | 1081 | 59 | 51.1 | 0.069444 | 0.25 | [10 empty] | 0 | 51.1 | 14.1944
High | 1082 | 60 | 51.3 | 0.027778 | 0.1 | [10 empty] | 0 | 51.3 | 14.25
High | 1083 | 61 | 51.3 | 0 | 0 | [10 empty] | 0 | 51.3 | 14.25
High | 1084 | 62 | 51.3 | 0 | 0 | [10 empty] | 0 | 51.3 | 14.25
High | 1085 | 63 | 51.3 | -0.013889 | -0.05 | [10 empty] | 0 | 51.3 | 14.25
High | 1086 | 64 | 51.2 | -0.027778 | -0.1 | [10 empty] | 0 | 51.2 | 14.2222
High | 1087 | 65 | 51.1 | 0 | 0 | [10 empty] | 0 | 51.1 | 14.1944
High | 1088 | 66 | 51.2 | 0.041667 | 0.15 | [10 empty] | 0 | 51.2 | 14.2222
High | 1089 | 67 | 51.4 | 0.055556 | 0.2 | [10 empty] | 0 | 51.4 | 14.2778
High | 1090 | 68 | 51.6 | 0.069444 | 0.25 | [10 empty] | 0 | 51.6 | 14.3333
High | 1091 | 69 | 51.9 | 0.069444 | 0.25 | [10 empty] | 0 | 51.9 | 14.4167
High | 1092 | 70 | 52.1 | 0.055556 | 0.2 | [10 empty] | 0 | 52.1 | 14.4722
High | 1093 | 71 | 52.3 | 0.041667 | 0.15 | [10 empty] | 0 | 52.3 | 14.5278
High | 1094 | 72 | 52.4 | 0.013889 | 0.05 | [10 empty] | 0 | 52.4 | 14.5556
High | 1095 | 73 | 52.4 | -0.027778 | -0.1 | [10 empty] | 0 | 52.4 | 14.5556
High | 1096 | 74 | 52.2 | -0.069444 | -0.25 | [10 empty] | 0 | 52.2 | 14.5
High | 1097 | 75 | 51.9 | -0.083333 | -0.3 | [10 empty] | 0 | 51.9 | 14.4167
High | 1098 | 76 | 51.6 | -0.083333 | -0.3 | [10 empty] | 0 | 51.6 | 14.3333
High | 1099 | 77 | 51.3 | -0.083333 | -0.3 | [10 empty] | 0 | 51.3 | 14.25
High | 1100 | 78 | 51 | -0.055556 | -0.2 | [10 empty] | 0 | 51 | 14.1667
High | 1101 | 79 | 50.9 | 0 | 0 | [10 empty] | 0 | 50.9 | 14.1389
High | 1102 | 80 | 51 | 0.083333 | 0.3 | [10 empty] | 0 | 51 | 14.1667
High | 1103 | 81 | 51.5 | 0.18056 | 0.65 | [10 empty] | 0 | 51.5 | 14.3056
High | 1104 | 82 | 52.3 | 0.27778 | 1 | [10 empty] | 0 | 52.3 | 14.5278
High | 1105 | 83 | 53.5 | 0.375 | 1.35 | [10 empty] | 0 | 53.5 | 14.8611
High | 1106 | 84 | 55 | 0.45833 | 1.65 | [10 empty] | 0 | 55 | 15.2778
High | 1107 | 85 | 56.8 | 0.52778 | 1.9 | [10 empty] | 0 | 56.8 | 15.7778
High | 1108 | 86 | 58.8 | 0.56944 | 2.05 | [10 empty] | 0 | 58.8 | 16.3333
High | 1109 | 87 | 60.9 | 0.58333 | 2.1 | [10 empty] | 0 | 60.9 | 16.9167
High | 1110 | 88 | 63 | 0.56944 | 2.05 | [10 empty] | 0 | 63 | 17.5
High | 1111 | 89 | 65 | 0.54167 | 1.95 | [10 empty] | 0 | 65 | 18.0556
High | 1112 | 90 | 66.9 | 0.5 | 1.8 | [10 empty] | 0 | 66.9 | 18.5833
High | 1113 | 91 | 68.6 | 0.44444 | 1.6 | [10 empty] | 0 | 68.6 | 19.0556
High | 1114 | 92 | 70.1 | 0.40278 | 1.45 | [10 empty] | 0 | 70.1 | 19.4722
High | 1115 | 93 | 71.5 | 0.375 | 1.35 | [10 empty] | 0 | 71.5 | 19.8611
High | 1116 | 94 | 72.8 | 0.33333 | 1.2 | [10 empty] | 0 | 72.8 | 20.2222
High | 1117 | 95 | 73.9 | 0.29167 | 1.05 | [10 empty] | 0 | 73.9 | 20.5278
High | 1118 | 96 | 74.9 | 0.26389 | 0.95 | [10 empty] | 0 | 74.9 | 20.8056
High | 1119 | 97 | 75.8 | 0.23611 | 0.85 | [10 empty] | 0 | 75.8 | 21.0556
High | 1120 | 98 | 76.6 | 0.19444 | 0.7 | [10 empty] | 0 | 76.6 | 21.2778
High | 1121 | 99 | 77.2 | 0.15278 | 0.55 | [10 empty] | 0 | 77.2 | 21.4444
High | 1122 | 100 | 77.7 | 0.125 | 0.45 | [10 empty] | 0 | 77.7 | 21.5833
High | 1123 | 101 | 78.1 | 0.083333 | 0.3 | [10 empty] | 0 | 78.1 | 21.6944
High | 1124 | 102 | 78.3 | 0.055556 | 0.2 | [10 empty] | 0 | 78.3 | 21.75
High | 1125 | 103 | 78.5 | 0.027778 | 0.1 | [10 empty] | 0 | 78.5 | 21.8056
High | 1126 | 104 | 78.5 | 0 | 0 | [10 empty] | 0 | 78.5 | 21.8056
High | 1127 | 105 | 78.5 | 0.013889 | 0.05 | [10 empty] | 0 | 78.5 | 21.8056
High | 1128 | 106 | 78.6 | 0.013889 | 0.05 | [10 empty] | 0 | 78.6 | 21.8333
High | 1129 | 107 | 78.6 | 0.027778 | 0.1 | [10 empty] | 0 | 78.6 | 21.8333
High | 1130 | 108 | 78.8 | 0.055556 | 0.2 | [10 empty] | 0 | 78.8 | 21.8889
High | 1131 | 109 | 79 | 0.083333 | 0.3 | [10 empty] | 0 | 79 | 21.9444
High | 1132 | 110 | 79.4 | 0.097222 | 0.35 | [10 empty] | 0 | 79.4 | 22.0556
High | 1133 | 111 | 79.7 | 0.11111 | 0.4 | [10 empty] | 0 | 79.7 | 22.1389
High | 1134 | 112 | 80.2 | 0.11111 | 0.4 | [10 empty] | 0 | 80.2 | 22.2778
High | 1135 | 113 | 80.5 | 0.097222 | 0.35 | [10 empty] | 0 | 80.5 | 22.3611
High | 1136 | 114 | 80.9 | 0.083333 | 0.3 | [10 empty] | 0 | 80.9 | 22.4722
High | 1137 | 115 | 81.1 | 0.041667 | 0.15 | [10 empty] | 0 | 81.1 | 22.5278
High | 1138 | 116 | 81.2 | 0.027778 | 0.1 | [10 empty] | 0 | 81.2 | 22.5556
High | 1139 | 117 | 81.3 | 0 | 0 | [10 empty] | 0 | 81.3 | 22.5833
High | 1140 | 118 | 81.2 | -0.041667 | -0.15 | [10 empty] | 0 | 81.2 | 22.5556
High | 1141 | 119 | 81 | -0.083333 | -0.3 | [10 empty] | 0 | 81 | 22.5
High | 1142 | 120 | 80.6 | -0.13889 | -0.5 | [10 empty] | 0 | 80.6 | 22.3889
High | 1143 | 121 | 80 | -0.20833 | -0.75 | [10 empty] | 0 | 80 | 22.2222
High | 1144 | 122 | 79.1 | -0.27778 | -1 | [10 empty] | 0 | 79.1 | 21.9722
High | 1145 | 123 | 78 | -0.31944 | -1.15 | [10 empty] | 0 | 78 | 21.6667
High | 1146 | 124 | 76.8 | -0.34722 | -1.25 | [10 empty] | 0 | 76.8 | 21.3333
High | 1147 | 125 | 75.5 | -0.375 | -1.35 | [10 empty] | 0 | 75.5 | 20.9722
High | 1148 | 126 | 74.1 | -0.36111 | -1.3 | [10 empty] | 0 | 74.1 | 20.5833
High | 1149 | 127 | 72.9 | -0.30556 | -1.1 | [10 empty] | 0 | 72.9 | 20.25
High | 1150 | 128 | 71.9 | -0.23611 | -0.85 | [10 empty] | 0 | 71.9 | 19.9722
High | 1151 | 129 | 71.2 | -0.13889 | -0.5 | [10 empty] | 0 | 71.2 | 19.7778
High | 1152 | 130 | 70.9 | -0.027778 | -0.1 | [10 empty] | 0 | 70.9 | 19.6944
High | 1153 | 131 | 71 | 0.083333 | 0.3 | [10 empty] | 0 | 71 | 19.7222
High | 1154 | 132 | 71.5 | 0.18056 | 0.65 | [10 empty] | 0 | 71.5 | 19.8611
High | 1155 | 133 | 72.3 | 0.23611 | 0.85 | [10 empty] | 0 | 72.3 | 20.0833
High | 1156 | 134 | 73.2 | 0.25 | 0.9 | [10 empty] | 0 | 73.2 | 20.3333
High | 1157 | 135 | 74.1 | 0.23611 | 0.85 | [10 empty] | 0 | 74.1 | 20.5833
High | 1158 | 136 | 74.9 | 0.18056 | 0.65 | [10 empty] | 0 | 74.9 | 20.8056
High | 1159 | 137 | 75.4 | 0.083333 | 0.3 | [10 empty] | 0 | 75.4 | 20.9444
High | 1160 | 138 | 75.5 | -0.027778 | -0.1 | [10 empty] | 0 | 75.5 | 20.9722
High | 1161 | 139 | 75.2 | -0.13889 | -0.5 | [10 empty] | 0 | 75.2 | 20.8889
High | 1162 | 140 | 74.5 | -0.26389 | -0.95 | [10 empty] | 0 | 74.5 | 20.6944
High | 1163 | 141 | 73.3 | -0.38889 | -1.4 | [10 empty] | 0 | 73.3 | 20.3611
High | 1164 | 142 | 71.7 | -0.47222 | -1.7 | [10 empty] | 0 | 71.7 | 19.9167
High | 1165 | 143 | 69.9 | -0.52778 | -1.9 | [10 empty] | 0 | 69.9 | 19.4167
High | 1166 | 144 | 67.9 | -0.58333 | -2.1 | [10 empty] | 0 | 67.9 | 18.8611
High | 1167 | 145 | 65.7 | -0.61111 | -2.2 | [10 empty] | 0 | 65.7 | 18.25
High | 1168 | 146 | 63.5 | -0.625 | -2.25 | [10 empty] | 0 | 63.5 | 17.6389
High | 1169 | 147 | 61.2 | -0.625 | -2.25 | [10 empty] | 0 | 61.2 | 17
High | 1170 | 148 | 59 | -0.61111 | -2.2 | [10 empty] | 0 | 59 | 16.3889
High | 1171 | 149 | 56.8 | -0.59722 | -2.15 | [10 empty] | 0 | 56.8 | 15.7778
High | 1172 | 150 | 54.7 | -0.56944 | -2.05 | [10 empty] | 0 | 54.7 | 15.1944
High | 1173 | 151 | 52.7 | -0.52778 | -1.9 | [10 empty] | 0 | 52.7 | 14.6389
High | 1174 | 152 | 50.9 | -0.45833 | -1.65 | [10 empty] | 0 | 50.9 | 14.1389
High | 1175 | 153 | 49.4 | -0.38889 | -1.4 | [10 empty] | 0 | 49.4 | 13.7222
High | 1176 | 154 | 48.1 | -0.31944 | -1.15 | [10 empty] | 0 | 48.1 | 13.3611
High | 1177 | 155 | 47.1 | -0.22222 | -0.8 | [10 empty] | 0 | 47.1 | 13.0833
High | 1178 | 156 | 46.5 | -0.11111 | -0.4 | [10 empty] | 0 | 46.5 | 12.9167
High | 1179 | 157 | 46.3 | 0 | 0 | [10 empty] | 0 | 46.3 | 12.8611
High | 1180 | 158 | 46.5 | 0.125 | 0.45 | [10 empty] | 0 | 46.5 | 12.9167
High | 1181 | 159 | 47.2 | 0.25 | 0.9 | [10 empty] | 0 | 47.2 | 13.1111
High | 1182 | 160 | 48.3 | 0.34722 | 1.25 | [10 empty] | 0 | 48.3 | 13.4167
High | 1183 | 161 | 49.7 | 0.41667 | 1.5 | [10 empty] | 0 | 49.7 | 13.8056
High | 1184 | 162 | 51.3 | 0.45833 | 1.65 | [10 empty] | 0 | 51.3 | 14.25
High | 1185 | 163 | 53 | 0.5 | 1.8 | [10 empty] | 0 | 53 | 14.7222
High | 1186 | 164 | 54.9 | 0.51389 | 1.85 | [10 empty] | 0 | 54.9 | 15.25
High | 1187 | 165 | 56.7 | 0.51389 | 1.85 | [10 empty] | 0 | 56.7 | 15.75
High | 1188 | 166 | 58.6 | 0.48611 | 1.75 | [10 empty] | 0 | 58.6 | 16.2778
High | 1189 | 167 | 60.2 | 0.41667 | 1.5 | [10 empty] | 0 | 60.2 | 16.7222
High | 1190 | 168 | 61.6 | 0.33333 | 1.2 | [10 empty] | 0 | 61.6 | 17.1111
High | 1191 | 169 | 62.6 | 0.20833 | 0.75 | [10 empty] | 0 | 62.6 | 17.3889
High | 1192 | 170 | 63.1 | 0.069444 | 0.25 | [10 empty] | 0 | 63.1 | 17.5278
High | 1193 | 171 | 63.1 | -0.041667 | -0.15 | [10 empty] | 0 | 63.1 | 17.5278
High | 1194 | 172 | 62.8 | -0.125 | -0.45 | [10 empty] | 0 | 62.8 | 17.4444
High | 1195 | 173 | 62.2 | -0.19444 | -0.7 | [10 empty] | 0 | 62.2 | 17.2778
High | 1196 | 174 | 61.4 | -0.20833 | -0.75 | [10 empty] | 0 | 61.4 | 17.0556
High | 1197 | 175 | 60.7 | -0.18056 | -0.65 | [10 empty] | 0 | 60.7 | 16.8611
High | 1198 | 176 | 60.1 | -0.125 | -0.45 | [10 empty] | 0 | 60.1 | 16.6944
High | 1199 | 177 | 59.8 | -0.027778 | -0.1 | [10 empty] | 0 | 59.8 | 16.6111
High | 1200 | 178 | 59.9 | 0.083333 | 0.3 | [10 empty] | 0 | 59.9 | 16.6389
High | 1201 | 179 | 60.4 | 0.20833 | 0.75 | [10 empty] | 0 | 60.4 | 16.7778
High | 1202 | 180 | 61.4 | 0.31944 | 1.15 | [10 empty] | 0 | 61.4 | 17.0556
High | 1203 | 181 | 62.7 | 0.40278 | 1.45 | [10 empty] | 0 | 62.7 | 17.4167
High | 1204 | 182 | 64.3 | 0.47222 | 1.7 | [10 empty] | 0 | 64.3 | 17.8611
High | 1205 | 183 | 66.1 | 0.5 | 1.8 | [10 empty] | 0 | 66.1 | 18.3611
High | 1206 | 184 | 67.9 | 0.5 | 1.8 | [10 empty] | 0 | 67.9 | 18.8611
High | 1207 | 185 | 69.7 | 0.48611 | 1.75 | [10 empty] | 0 | 69.7 | 19.3611
High | 1208 | 186 | 71.4 | 0.47222 | 1.7 | [10 empty] | 0 | 71.4 | 19.8333
High | 1209 | 187 | 73.1 | 0.45833 | 1.65 | [10 empty] | 0 | 73.1 | 20.3056
High | 1210 | 188 | 74.7 | 0.43056 | 1.55 | [10 empty] | 0 | 74.7 | 20.75
High | 1211 | 189 | 76.2 | 0.38889 | 1.4 | [10 empty] | 0 | 76.2 | 21.1667
High | 1212 | 190 | 77.5 | 0.33333 | 1.2 | [10 empty] | 0 | 77.5 | 21.5278
High | 1213 | 191 | 78.6 | 0.30556 | 1.1 | [10 empty] | 0 | 78.6 | 21.8333
High | 1214 | 192 | 79.7 | 0.27778 | 1 | [10 empty] | 0 | 79.7 | 22.1389
High | 1215 | 193 | 80.6 | 0.25 | 0.9 | [10 empty] | 0 | 80.6 | 22.3889
High | 1216 | 194 | 81.5 | 0.22222 | 0.8 | [10 empty] | 0 | 81.5 | 22.6389
High | 1217 | 195 | 82.2 | 0.20833 | 0.75 | [10 empty] | 0 | 82.2 | 22.8333
High | 1218 | 196 | 83 | 0.20833 | 0.75 | [10 empty] | 0 | 83 | 23.0556
High | 1219 | 197 | 83.7 | 0.19444 | 0.7 | [10 empty] | 0 | 83.7 | 23.25
High | 1220 | 198 | 84.4 | 0.16667 | 0.6 | [10 empty] | 0 | 84.4 | 23.4444
High | 1221 | 199 | 84.9 | 0.097222 | 0.35 | [10 empty] | 0 | 84.9 | 23.5833
High | 1222 | 200 | 85.1 | 0.041667 | 0.15 | [10 empty] | 0 | 85.1 | 23.6389
High | 1223 | 201 | 85.2 | -0.027778 | -0.1 | [10 empty] | 0 | 85.2 | 23.6667
High | 1224 | 202 | 84.9 | -0.11111 | -0.4 | [10 empty] | 0 | 84.9 | 23.5833
High | 1225 | 203 | 84.4 | -0.18056 | -0.65 | [10 empty] | 0 | 84.4 | 23.4444
High | 1226 | 204 | 83.6 | -0.23611 | -0.85 | [10 empty] | 0 | 83.6 | 23.2222
High | 1227 | 205 | 82.7 | -0.29167 | -1.05 | [10 empty] | 0 | 82.7 | 22.9722
High | 1228 | 206 | 81.5 | -0.36111 | -1.3 | [10 empty] | 0 | 81.5 | 22.6389
High | 1229 | 207 | 80.1 | -0.38889 | -1.4 | [10 empty] | 0 | 80.1 | 22.25
High | 1230 | 208 | 78.7 | -0.375 | -1.35 | [10 empty] | 0 | 78.7 | 21.8611
High | 1231 | 209 | 77.4 | -0.34722 | -1.25 | [10 empty] | 0 | 77.4 | 21.5
High | 1232 | 210 | 76.2 | -0.27778 | -1 | [10 empty] | 0 | 76.2 | 21.1667
High | 1233 | 211 | 75.4 | -0.19444 | -0.7 | [10 empty] | 0 | 75.4 | 20.9444
High | 1234 | 212 | 74.8 | -0.15278 | -0.55 | [10 empty] | 0 | 74.8 | 20.7778
High | 1235 | 213 | 74.3 | -0.13889 | -0.5 | [10 empty] | 0 | 74.3 | 20.6389
High | 1236 | 214 | 73.8 | -0.15278 | -0.55 | [10 empty] | 0 | 73.8 | 20.5
High | 1237 | 215 | 73.2 | -0.19444 | -0.7 | [10 empty] | 0 | 73.2 | 20.3333
High | 1238 | 216 | 72.4 | -0.22222 | -0.8 | [10 empty] | 0 | 72.4 | 20.1111
High | 1239 | 217 | 71.6 | -0.22222 | -0.8 | [10 empty] | 0 | 71.6 | 19.8889
High | 1240 | 218 | 70.8 | -0.20833 | -0.75 | [10 empty] | 0 | 70.8 | 19.6667
High | 1241 | 219 | 70.1 | -0.16667 | -0.6 | [10 empty] | 0 | 70.1 | 19.4722
High | 1242 | 220 | 69.6 | -0.11111 | -0.4 | [10 empty] | 0 | 69.6 | 19.3333
High | 1243 | 221 | 69.3 | -0.069444 | -0.25 | [10 empty] | 0 | 69.3 | 19.25
High | 1244 | 222 | 69.1 | -0.041667 | -0.15 | [10 empty] | 0 | 69.1 | 19.1944
High | 1245 | 223 | 69 | -0.041667 | -0.15 | [10 empty] | 0 | 69 | 19.1667
High | 1246 | 224 | 68.8 | -0.055556 | -0.2 | [10 empty] | 0 | 68.8 | 19.1111
High | 1247 | 225 | 68.6 | -0.055556 | -0.2 | [10 empty] | 0 | 68.6 | 19.0556
High | 1248 | 226 | 68.4 | -0.069444 | -0.25 | [10 empty] | 0 | 68.4 | 19
High | 1249 | 227 | 68.1 | -0.083333 | -0.3 | [10 empty] | 0 | 68.1 | 18.9167
High | 1250 | 228 | 67.8 | -0.083333 | -0.3 | [10 empty] | 0 | 67.8 | 18.8333
High | 1251 | 229 | 67.5 | -0.097222 | -0.35 | [10 empty] | 0 | 67.5 | 18.75
High | 1252 | 230 | 67.1 | -0.11111 | -0.4 | [10 empty] | 0 | 67.1 | 18.6389
High | 1253 | 231 | 66.7 | -0.11111 | -0.4 | [10 empty] | 0 | 66.7 | 18.5278
High | 1254 | 232 | 66.3 | -0.125 | -0.45 | [10 empty] | 0 | 66.3 | 18.4167
High | 1255 | 233 | 65.8 | -0.11111 | -0.4 | [10 empty] | 0 | 65.8 | 18.2778
High | 1256 | 234 | 65.5 | -0.097222 | -0.35 | [10 empty] | 0 | 65.5 | 18.1944
High | 1257 | 235 | 65.1 | -0.083333 | -0.3 | [10 empty] | 0 | 65.1 | 18.0833
High | 1258 | 236 | 64.9 | -0.069444 | -0.25 | [10 empty] | 0 | 64.9 | 18.0278
High | 1259 | 237 | 64.6 | -0.069444 | -0.25 | [10 empty] | 0 | 64.6 | 17.9444
High | 1260 | 238 | 64.4 | -0.069444 | -0.25 | [10 empty] | 0 | 64.4 | 17.8889
High | 1261 | 239 | 64.1 | -0.083333 | -0.3 | [10 empty] | 0 | 64.1 | 17.8056
High | 1262 | 240 | 63.8 | -0.083333 | -0.3 | [10 empty] | 0 | 63.8 | 17.7222
High | 1263 | 241 | 63.5 | -0.083333 | -0.3 | [10 empty] | 0 | 63.5 | 17.6389
High | 1264 | 242 | 63.2 | -0.097222 | -0.35 | [10 empty] | 0 | 63.2 | 17.5556
High | 1265 | 243 | 62.8 | -0.11111 | -0.4 | [10 empty] | 0 | 62.8 | 17.4444
High | 1266 | 244 | 62.4 | -0.11111 | -0.4 | [10 empty] | 0 | 62.4 | 17.3333
High | 1267 | 245 | 62 | -0.13889 | -0.5 | [10 empty] | 0 | 62 | 17.2222
High | 1268 | 246 | 61.4 | -0.16667 | -0.6 | [10 empty] | 0 | 61.4 | 17.0556
High | 1269 | 247 | 60.8 | -0.22222 | -0.8 | [10 empty] | 0 | 60.8 | 16.8889
High | 1270 | 248 | 59.8 | -0.30556 | -1.1 | [10 empty] | 0 | 59.8 | 16.6111
High | 1271 | 249 | 58.6 | -0.40278 | -1.45 | [10 empty] | 0 | 58.6 | 16.2778
High | 1272 | 250 | 56.9 | -0.52778 | -1.9 | [10 empty] | 0 | 56.9 | 15.8056
High | 1273 | 251 | 54.8 | -0.625 | -2.25 | [10 empty] | 0 | 54.8 | 15.2222
High | 1274 | 252 | 52.4 | -0.68056 | -2.45 | [10 empty] | 0 | 52.4 | 14.5556
High | 1275 | 253 | 49.9 | -0.70833 | -2.55 | [10 empty] | 0 | 49.9 | 13.8611
High | 1276 | 254 | 47.3 | -0.70833 | -2.55 | [10 empty] | 0 | 47.3 | 13.1389
High | 1277 | 255 | 44.8 | -0.65278 | -2.35 | [10 empty] | 0 | 44.8 | 12.4444
High | 1278 | 256 | 42.6 | -0.56944 | -2.05 | [10 empty] | 0 | 42.6 | 11.8333
High | 1279 | 257 | 40.7 | -0.45833 | -1.65 | [10 empty] | 0 | 40.7 | 11.3056
High | 1280 | 258 | 39.3 | -0.31944 | -1.15 | [10 empty] | 0 | 39.3 | 10.9167
High | 1281 | 259 | 38.4 | -0.16667 | -0.6 | [10 empty] | 0 | 38.4 | 10.6667
High | 1282 | 260 | 38.1 | -0.041667 | -0.15 | [10 empty] | 0 | 38.1 | 10.5833
High | 1283 | 261 | 38.1 | 0.055556 | 0.2 | [10 empty] | 0 | 38.1 | 10.5833
High | 1284 | 262 | 38.5 | 0.13889 | 0.5 | [10 empty] | 0 | 38.5 | 10.6944
High | 1285 | 263 | 39.1 | 0.19444 | 0.7 | [10 empty] | 0 | 39.1 | 10.8611
High | 1286 | 264 | 39.9 | 0.23611 | 0.85 | [10 empty] | 0 | 39.9 | 11.0833
High | 1287 | 265 | 40.8 | 0.25 | 0.9 | [10 empty] | 0 | 40.8 | 11.3333
High | 1288 | 266 | 41.7 | 0.22222 | 0.8 | [10 empty] | 0 | 41.7 | 11.5833
High | 1289 | 267 | 42.4 | 0.19444 | 0.7 | [10 empty] | 0 | 42.4 | 11.7778
High | 1290 | 268 | 43.1 | 0.16667 | 0.6 | [10 empty] | 0 | 43.1 | 11.9722
High | 1291 | 269 | 43.6 | 0.15278 | 0.55 | [10 empty] | 0 | 43.6 | 12.1111
High | 1292 | 270 | 44.2 | 0.16667 | 0.6 | [10 empty] | 0 | 44.2 | 12.2778
High | 1293 | 271 | 44.8 | 0.18056 | 0.65 | [10 empty] | 0 | 44.8 | 12.4444
High | 1294 | 272 | 45.5 | 0.20833 | 0.75 | [10 empty] | 0 | 45.5 | 12.6389
High | 1295 | 273 | 46.3 | 0.23611 | 0.85 | [10 empty] | 0 | 46.3 | 12.8611
High | 1296 | 274 | 47.2 | 0.25 | 0.9 | [10 empty] | 0 | 47.2 | 13.1111
High | 1297 | 275 | 48.1 | 0.26389 | 0.95 | [10 empty] | 0 | 48.1 | 13.3611
High | 1298 | 276 | 49.1 | 0.26389 | 0.95 | [10 empty] | 0 | 49.1 | 13.6389
High | 1299 | 277 | 50 | 0.26389 | 0.95 | [10 empty] | 0 | 50 | 13.8889
High | 1300 | 278 | 51 | 0.26389 | 0.95 | [10 empty] | 0 | 51 | 14.1667
High | 1301 | 279 | 51.9 | 0.23611 | 0.85 | [10 empty] | 0 | 51.9 | 14.4167
High | 1302 | 280 | 52.7 | 0.20833 | 0.75 | [10 empty] | 0 | 52.7 | 14.6389
High | 1303 | 281 | 53.4 | 0.19444 | 0.7 | [10 empty] | 0 | 53.4 | 14.8333
High | 1304 | 282 | 54.1 | 0.19444 | 0.7 | [10 empty] | 0 | 54.1 | 15.0278
High | 1305 | 283 | 54.8 | 0.19444 | 0.7 | [10 empty] | 0 | 54.8 | 15.2222
High | 1306 | 284 | 55.5 | 0.20833 | 0.75 | [10 empty] | 0 | 55.5 | 15.4167
High | 1307 | 285 | 56.3 | 0.23611 | 0.85 | [10 empty] | 0 | 56.3 | 15.6389
High | 1308 | 286 | 57.2 | 0.26389 | 0.95 | [10 empty] | 0 | 57.2 | 15.8889
High | 1309 | 287 | 58.2 | 0.27778 | 1 | [10 empty] | 0 | 58.2 | 16.1667
High | 1310 | 288 | 59.2 | 0.25 | 0.9 | [10 empty] | 0 | 59.2 | 16.4444
High | 1311 | 289 | 60 | 0.22222 | 0.8 | [10 empty] | 0 | 60 | 16.6667
High | 1312 | 290 | 60.8 | 0.20833 | 0.75 | [10 empty] | 0 | 60.8 | 16.8889
High | 1313 | 291 | 61.5 | 0.19444 | 0.7 | [10 empty] | 0 | 61.5 | 17.0833
High | 1314 | 292 | 62.2 | 0.19444 | 0.7 | [10 empty] | 0 | 62.2 | 17.2778
High | 1315 | 293 | 62.9 | 0.20833 | 0.75 | [10 empty] | 0 | 62.9 | 17.4722
High | 1316 | 294 | 63.7 | 0.20833 | 0.75 | [10 empty] | 0 | 63.7 | 17.6944
High | 1317 | 295 | 64.4 | 0.19444 | 0.7 | [10 empty] | 0 | 64.4 | 17.8889
High | 1318 | 296 | 65.1 | 0.20833 | 0.75 | [10 empty] | 0 | 65.1 | 18.0833
High | 1319 | 297 | 65.9 | 0.20833 | 0.75 | [10 empty] | 0 | 65.9 | 18.3056
High | 1320 | 298 | 66.6 | 0.16667 | 0.6 | [10 empty] | 0 | 66.6 | 18.5
High | 1321 | 299 | 67.1 | 0.027778 | 0.1 | [10 empty] | 0 | 67.1 | 18.6389
High | 1322 | 300 | 66.8 | -0.20833 | -0.75 | [10 empty] | 0 | 66.8 | 18.5556
High | 1323 | 301 | 65.6 | -0.48611 | -1.75 | [10 empty] | 0 | 65.6 | 18.2222
High | 1324 | 302 | 63.3 | -0.75 | -2.7 | [10 empty] | 0 | 63.3 | 17.5833
High | 1325 | 303 | 60.2 | -0.98611 | -3.55 | [10 empty] | 0 | 60.2 | 16.7222
High | 1326 | 304 | 56.2 | -1.1111 | -4 | [10 empty] | 0 | 56.2 | 15.6111
High | 1327 | 305 | 52.2 | -1.0833 | -3.9 | [10 empty] | 0 | 52.2 | 14.5
High | 1328 | 306 | 48.4 | -1 | -3.6 | [10 empty] | 0 | 48.4 | 13.4444
High | 1329 | 307 | 45 | -0.94444 | -3.4 | [10 empty] | 0 | 45 | 12.5
High | 1330 | 308 | 41.6 | -0.88889 | -3.2 | [10 empty] | 0 | 41.6 | 11.5556
High | 1331 | 309 | 38.6 | -0.72222 | -2.6 | [10 empty] | 0 | 38.6 | 10.7222
High | 1332 | 310 | 36.4 | -0.52778 | -1.9 | [10 empty] | 0 | 36.4 | 10.1111
High | 1333 | 311 | 34.8 | -0.30556 | -1.1 | [10 empty] | 0 | 34.8 | 9.6667
High | 1334 | 312 | 34.2 | -0.013889 | -0.05 | [10 empty] | 0 | 34.2 | 9.5
High | 1335 | 313 | 34.7 | 0.29167 | 1.05 | [10 empty] | 0 | 34.7 | 9.6389
High | 1336 | 314 | 36.3 | 0.52778 | 1.9 | [10 empty] | 0 | 36.3 | 10.0833
High | 1337 | 315 | 38.5 | 0.65278 | 2.35 | [10 empty] | 0 | 38.5 | 10.6944
High | 1338 | 316 | 41 | 0.72222 | 2.6 | [10 empty] | 0 | 41 | 11.3889
High | 1339 | 317 | 43.7 | 0.76389 | 2.75 | [10 empty] | 0 | 43.7 | 12.1389
High | 1340 | 318 | 46.5 | 0.75 | 2.7 | [10 empty] | 0 | 46.5 | 12.9167
High | 1341 | 319 | 49.1 | 0.70833 | 2.55 | [10 empty] | 0 | 49.1 | 13.6389
High | 1342 | 320 | 51.6 | 0.66667 | 2.4 | [10 empty] | 0 | 51.6 | 14.3333
High | 1343 | 321 | 53.9 | 0.61111 | 2.2 | [10 empty] | 0 | 53.9 | 14.9722
High | 1344 | 322 | 56 | 0.55556 | 2 | [10 empty] | 0 | 56 | 15.5556
High | 1345 | 323 | 57.9 | 0.51389 | 1.85 | [10 empty] | 0 | 57.9 | 16.0833
High | 1346 | 324 | 59.7 | 0.45833 | 1.65 | [10 empty] | 0 | 59.7 | 16.5833
High | 1347 | 325 | 61.2 | 0.38889 | 1.4 | [10 empty] | 0 | 61.2 | 17
High | 1348 | 326 | 62.5 | 0.31944 | 1.15 | [10 empty] | 0 | 62.5 | 17.3611
High | 1349 | 327 | 63.5 | 0.25 | 0.9 | [10 empty] | 0 | 63.5 | 17.6389
High | 1350 | 328 | 64.3 | 0.20833 | 0.75 | [10 empty] | 0 | 64.3 | 17.8611
High | 1351 | 329 | 65 | 0.15278 | 0.55 | [10 empty] | 0 | 65 | 18.0556
High | 1352 | 330 | 65.4 | 0.097222 | 0.35 | [10 empty] | 0 | 65.4 | 18.1667
High | 1353 | 331 | 65.7 | 0.069444 | 0.25 | [10 empty] | 0 | 65.7 | 18.25
High | 1354 | 332 | 65.9 | 0.027778 | 0.1 | [10 empty] | 0 | 65.9 | 18.3056
High | 1355 | 333 | 65.9 | 0 | 0 | [10 empty] | 0 | 65.9 | 18.3056
High | 1356 | 334 | 65.9 | -0.013889 | -0.05 | [10 empty] | 0 | 65.9 | 18.3056
High | 1357 | 335 | 65.8 | -0.013889 | -0.05 | [10 empty] | 0 | 65.8 | 18.2778
High | 1358 | 336 | 65.8 | 0 | 0 | [10 empty] | 0 | 65.8 | 18.2778
High | 1359 | 337 | 65.8 | 0 | 0 | [10 empty] | 0 | 65.8 | 18.2778
High | 1360 | 338 | 65.8 | 0 | 0 | [10 empty] | 0 | 65.8 | 18.2778
High | 1361 | 339 | 65.8 | 0.013889 | 0.05 | [10 empty] | 0 | 65.8 | 18.2778
High | 1362 | 340 | 65.9 | 0.027778 | 0.1 | [10 empty] | 0 | 65.9 | 18.3056
High | 1363 | 341 | 66 | 0.013889 | 0.05 | [10 empty] | 0 | 66 | 18.3333
High | 1364 | 342 | 66 | 0 | 0 | [10 empty] | 0 | 66 | 18.3333
High | 1365 | 343 | 66 | 0 | 0 | [10 empty] | 0 | 66 | 18.3333
High | 1366 | 344 | 66 | 0.013889 | 0.05 | [10 empty] | 0 | 66 | 18.3333
High | 1367 | 345 | 66.1 | 0.027778 | 0.1 | [10 empty] | 0 | 66.1 | 18.3611
High | 1368 | 346 | 66.2 | 0.027778 | 0.1 | [10 empty] | 0 | 66.2 | 18.3889
High | 1369 | 347 | 66.3 | 0.041667 | 0.15 | [10 empty] | 0 | 66.3 | 18.4167
High | 1370 | 348 | 66.5 | 0.055556 | 0.2 | [10 empty] | 0 | 66.5 | 18.4722
High | 1371 | 349 | 66.7 | 0.055556 | 0.2 | [10 empty] | 0 | 66.7 | 18.5278
High | 1372 | 350 | 66.9 | 0.041667 | 0.15 | [10 empty] | 0 | 66.9 | 18.5833
High | 1373 | 351 | 67 | 0.027778 | 0.1 | [10 empty] | 0 | 67 | 18.6111
High | 1374 | 352 | 67.1 | 0.013889 | 0.05 | [10 empty] | 0 | 67.1 | 18.6389
High | 1375 | 353 | 67.1 | -0.013889 | -0.05 | [10 empty] | 0 | 67.1 | 18.6389
High | 1376 | 354 | 67 | -0.027778 | -0.1 | [10 empty] | 0 | 67 | 18.6111
High | 1377 | 355 | 66.9 | -0.027778 | -0.1 | [10 empty] | 0 | 66.9 | 18.5833
High | 1378 | 356 | 66.8 | -0.027778 | -0.1 | [10 empty] | 0 | 66.8 | 18.5556
High | 1379 | 357 | 66.7 | -0.013889 | -0.05 | [10 empty] | 0 | 66.7 | 18.5278
High | 1380 | 358 | 66.7 | 0.013889 | 0.05 | [10 empty] | 0 | 66.7 | 18.5278
High | 1381 | 359 | 66.8 | 0.041667 | 0.15 | [10 empty] | 0 | 66.8 | 18.5556
High | 1382 | 360 | 67 | 0.083333 | 0.3 | [10 empty] | 0 | 67 | 18.6111
High | 1383 | 361 | 67.4 | 0.125 | 0.45 | [10 empty] | 0 | 67.4 | 18.7222
High | 1384 | 362 | 67.9 | 0.16667 | 0.6 | [10 empty] | 0 | 67.9 | 18.8611
High | 1385 | 363 | 68.6 | 0.16667 | 0.6 | [10 empty] | 0 | 68.6 | 19.0556
High | 1386 | 364 | 69.1 | 0.125 | 0.45 | [10 empty] | 0 | 69.1 | 19.1944
High | 1387 | 365 | 69.5 | 0.097222 | 0.35 | [10 empty] | 0 | 69.5 | 19.3056
High | 1388 | 366 | 69.8 | 0.055556 | 0.2 | [10 empty] | 0 | 69.8 | 19.3889
High | 1389 | 367 | 69.9 | -0.041667 | -0.15 | [10 empty] | 0 | 69.9 | 19.4167
High | 1390 | 368 | 69.5 | -0.13889 | -0.5 | [10 empty] | 0 | 69.5 | 19.3056
High | 1391 | 369 | 68.9 | -0.19444 | -0.7 | [10 empty] | 0 | 68.9 | 19.1389
High | 1392 | 370 | 68.1 | -0.20833 | -0.75 | [10 empty] | 0 | 68.1 | 18.9167
High | 1393 | 371 | 67.4 | -0.19444 | -0.7 | [10 empty] | 0 | 67.4 | 18.7222
High | 1394 | 372 | 66.7 | -0.15278 | -0.55 | [10 empty] | 0 | 66.7 | 18.5278
High | 1395 | 373 | 66.3 | -0.069444 | -0.25 | [10 empty] | 0 | 66.3 | 18.4167
High | 1396 | 374 | 66.2 | 0 | 0 | [10 empty] | 0 | 66.2 | 18.3889
High | 1397 | 375 | 66.3 | 0.041667 | 0.15 | [10 empty] | 0 | 66.3 | 18.4167
High | 1398 | 376 | 66.5 | 0.055556 | 0.2 | [10 empty] | 0 | 66.5 | 18.4722
High | 1399 | 377 | 66.7 | 0.055556 | 0.2 | [10 empty] | 0 | 66.7 | 18.5278
High | 1400 | 378 | 66.9 | 0.041667 | 0.15 | [10 empty] | 0 | 66.9 | 18.5833
High | 1401 | 379 | 67 | 0.027778 | 0.1 | [10 empty] | 0 | 67 | 18.6111
High | 1402 | 380 | 67.1 | 0.013889 | 0.05 | [10 empty] | 0 | 67.1 | 18.6389
High | 1403 | 381 | 67.1 | -0.013889 | -0.05 | [10 empty] | 0 | 67.1 | 18.6389
High | 1404 | 382 | 67 | -0.027778 | -0.1 | [10 empty] | 0 | 67 | 18.6111
High | 1405 | 383 | 66.9 | -0.027778 | -0.1 | [10 empty] | 0 | 66.9 | 18.5833
High | 1406 | 384 | 66.8 | -0.027778 | -0.1 | [10 empty] | 0 | 66.8 | 18.5556
High | 1407 | 385 | 66.7 | -0.013889 | -0.05 | [10 empty] | 0 | 66.7 | 18.5278
High | 1408 | 386 | 66.7 | 0.013889 | 0.05 | [10 empty] | 0 | 66.7 | 18.5278
High | 1409 | 387 | 66.8 | 0.041667 | 0.15 | [10 empty] | 0 | 66.8 | 18.5556
High | 1410 | 388 | 67 | 0.069444 | 0.25 | [10 empty] | 0 | 67 | 18.6111
High | 1411 | 389 | 67.3 | 0.097222 | 0.35 | [10 empty] | 0 | 67.3 | 18.6944
High | 1412 | 390 | 67.7 | 0.11111 | 0.4 | [10 empty] | 0 | 67.7 | 18.8056
High | 1413 | 391 | 68.1 | 0.125 | 0.45 | [10 empty] | 0 | 68.1 | 18.9167
High | 1414 | 392 | 68.6 | 0.125 | 0.45 | [10 empty] | 0 | 68.6 | 19.0556
High | 1415 | 393 | 69 | 0.097222 | 0.35 | [10 empty] | 0 | 69 | 19.1667
High | 1416 | 394 | 69.3 | 0.041667 | 0.15 | [10 empty] | 0 | 69.3 | 19.25
High | 1417 | 395 | 69.3 | -0.013889 | -0.05 | [10 empty] | 0 | 69.3 | 19.25
High | 1418 | 396 | 69.2 | -0.069444 | -0.25 | [10 empty] | 0 | 69.2 | 19.2222
High | 1419 | 397 | 68.8 | -0.13889 | -0.5 | [10 empty] | 0 | 68.8 | 19.1111
High | 1420 | 398 | 68.2 | -0.16667 | -0.6 | [10 empty] | 0 | 68.2 | 18.9444
High | 1421 | 399 | 67.6 | -0.11111 | -0.4 | [10 empty] | 0 | 67.6 | 18.7778
High | 1422 | 400 | 67.4 | -0.055556 | -0.2 | [10 empty] | 0 | 67.4 | 18.7222
High | 1423 | 401 | 67.2 | -0.069444 | -0.25 | [10 empty] | 0 | 67.2 | 18.6667
High | 1424 | 402 | 66.9 | -0.125 | -0.45 | [10 empty] | 0 | 66.9 | 18.5833
High | 1425 | 403 | 66.3 | -0.20833 | -0.75 | [10 empty] | 0 | 66.3 | 18.4167
High | 1426 | 404 | 65.4 | -0.31944 | -1.15 | [10 empty] | 0 | 65.4 | 18.1667
High | 1427 | 405 | 64 | -0.41667 | -1.5 | [10 empty] | 0 | 64 | 17.7778
High | 1428 | 406 | 62.4 | -0.47222 | -1.7 | [10 empty] | 0 | 62.4 | 17.3333
High | 1429 | 407 | 60.6 | -0.52778 | -1.9 | [10 empty] | 0 | 60.6 | 16.8333
High | 1430 | 408 | 58.6 | -0.54167 | -1.95 | [10 empty] | 0 | 58.6 | 16.2778
High | 1431 | 409 | 56.7 | -0.52778 | -1.9 | [10 empty] | 0 | 56.7 | 15.75
High | 1432 | 410 | 54.8 | -0.51389 | -1.85 | [10 empty] | 0 | 54.8 | 15.2222
High | 1433 | 411 | 53 | -0.48611 | -1.75 | [10 empty] | 0 | 53 | 14.7222
High | 1434 | 412 | 51.3 | -0.47222 | -1.7 | [10 empty] | 0 | 51.3 | 14.25
High | 1435 | 413 | 49.6 | -0.48611 | -1.75 | [10 empty] | 0 | 49.6 | 13.7778
High | 1436 | 414 | 47.8 | -0.56944 | -2.05 | [10 empty] | 0 | 47.8 | 13.2778
High | 1437 | 415 | 45.5 | -0.69444 | -2.5 | [10 empty] | 0 | 45.5 | 12.6389
High | 1438 | 416 | 42.8 | -0.79167 | -2.85 | [10 empty] | 0 | 42.8 | 11.8889
High | 1439 | 417 | 39.8 | -0.875 | -3.15 | [10 empty] | 0 | 39.8 | 11.0556
High | 1440 | 418 | 36.5 | -0.94444 | -3.4 | [10 empty] | 0 | 36.5 | 10.1389
High | 1441 | 419 | 33 | -0.97222 | -3.5 | [10 empty] | 0 | 33 | 9.1667
High | 1442 | 420 | 29.5 | -1 | -3.6 | [10 empty] | 0 | 29.5 | 8.1944
High | 1443 | 421 | 25.8 | -1.0278 | -3.7 | [10 empty] | 0 | 25.8 | 7.1667
High | 1444 | 422 | 22.1 | -1 | -3.6 | [10 empty] | 0 | 22.1 | 6.1389
High | 1445 | 423 | 18.6 | -0.94444 | -3.4 | [10 empty] | 0 | 18.6 | 5.1667
High | 1446 | 424 | 15.3 | -0.86111 | -3.1 | [10 empty] | 0 | 15.3 | 4.25
High | 1447 | 425 | 12.4 | -0.79167 | -2.85 | [10 empty] | 0 | 12.4 | 3.4444
High | 1448 | 426 | 9.6 | -0.80556 | -2.9 | [10 empty] | 0 | 9.6 | 2.6667
High | 1449 | 427 | 6.6 | -0.80556 | -2.9 | [10 empty] | 0 | 6.6 | 1.8333
High | 1450 | 428 | 3.8 | -0.69444 | -2.5 | [10 empty] | 0 | 3.8 | 1.0556
High | 1451 | 429 | 1.6 | -0.52778 | -1.9 | [10 empty] | 0 | 1.6 | 0.44444
High | 1452 | 430 | 0 | -0.22222 | -0.8 | [10 empty] | 1 |  | 0
High | 1453 | 431 | 0 | 0 | 0 | [10 empty] | 1 |  | 0
High | 1454 | 432 | 0 | 0 | 0 | [10 empty] | 1 |  | 0
High | 1455 | 433 | 0 | 0 | 0 | [10 empty] | 1 |  | 0
High | 1456 | 434 | 0 | 0 | 0 | [10 empty] | 1 |  | 0
High | 1457 | 435 | 0 | 0 | 0 | [10 empty] | 1 |  | 0
High | 1458 | 436 | 0 | 0 | 0 | [10 empty] | 1 |  | 0
High | 1459 | 437 | 0 | 0 | 0 | [10 empty] | 1 |  | 0
High | 1460 | 438 | 0 | 0 | 0 | [10 empty] | 1 |  | 0
High | 1461 | 439 | 0 | 0 | 0 | [10 empty] | 1 |  | 0
High | 1462 | 440 | 0 | 0 | 0 | [10 empty] | 1 |  | 0
High | 1463 | 441 | 0 | 0 | 0 | [10 empty] | 1 |  | 0
High | 1464 | 442 | 0 | 0 | 0 | [10 empty] | 1 |  | 0
High | 1465 | 443 | 0 | 0 | 0 | [10 empty] | 1 |  | 0
High | 1466 | 444 | 0 | 0 | 0 | [10 empty] | 1 |  | 0
High | 1467 | 445 | 0 | 0 | 0 | [10 empty] | 1 |  | 0
High | 1468 | 446 | 0 | 0 | 0 | [10 empty] | 1 |  | 0
High | 1469 | 447 | 0 | 0 | 0 | [10 empty] | 1 |  | 0
High | 1470 | 448 | 0 | 0 | 0 | [10 empty] | 1 |  | 0
High | 1471 | 449 | 0 | 0 | 0 | [10 empty] | 1 |  | 0
High | 1472 | 450 | 0 | 0 | 0 | [10 empty] | 1 |  | 0
High | 1473 | 451 | 0 | 0 | 0 | [10 empty] | 1 |  | 0
High | 1474 | 452 | 0 | 0 | 0 | [10 empty] | 1 |  | 0
High | 1475 | 453 | 0 | 0 | 0 | [10 empty] | 1 |  | 0
High | 1476 | 454 | 0 | 0 | 0 | [10 empty] | 1 |  | 0
High | 1477 | 455 | 0 | 0 | 0 | [10 empty] | 1 |  | 0
[16 empty] | 1 |  | 0
[16 empty] | 1 |  | 0
[16 empty] | 1 |  | 0
[16 empty] | 1 |  | 0
[16 empty] | 1 |  | 0
[16 empty] | 1 |  | 0
[16 empty] | 1 |  | 0
[16 empty] | 1 |  | 0
[16 empty] | 1 |  | 0
[16 empty] | 1 |  | 0
[16 empty] | 1 |  | 0
[16 empty] | 1 |  | 0
[16 empty] | 1 |  | 0
[16 empty] | 1 |  | 0
[16 empty] | 1 |  | 0
[16 empty] | 1 |  | 0
[16 empty] | 1 |  | 0
[16 empty] | 1 |  | 0
[16 empty] | 1 |  | 0
[16 empty] | 1 |  | 0
[16 empty] | 1 |  | 0
[16 empty] | 1 |  | 0
[16 empty] | 1 |  | 0
[16 empty] | 1 |  | 0
[16 empty] | 1 |  | 0
[16 empty] | 1 |  | 0
[16 empty] | 1 |  | 0
[16 empty] | 1 |  | 0
[16 empty] | 1 |  | 0
[16 empty] | 1 |  | 0
[16 empty] | 1 |  | 0
[16 empty] | 1 |  | 0
[16 empty] | 1 |  | 0
[16 empty] | 1 |  | 0
[16 empty] | 1 |  | 0
[16 empty] | 1 |  | 0
[16 empty] | 1 |  | 0
[16 empty] | 1 |  | 0
[16 empty] | 1 |  | 0
[16 empty] | 1 |  | 0
[16 empty] | 1 |  | 0
[16 empty] | 1 |  | 0
[16 empty] | 1 |  | 0
[16 empty] | 1 |  | 0
[16 empty] | 1 |  | 0
[16 empty] | 1 |  | 0
[16 empty] | 1 |  | 0
[16 empty] | 1 |  | 0
[16 empty] | 1 |  | 0
[16 empty] | 1 |  | 0
[16 empty] | 1 |  | 0
[16 empty] | 1 |  | 0
[16 empty] | 1 |  | 0
[16 empty] | 1 |  | 0
[16 empty] | 1 |  | 0
[16 empty] | 1 |  | 0
[16 empty] | 1 |  | 0
[16 empty] | 1 |  | 0
[16 empty] | 1 |  | 0
[16 empty] | 1 |  | 0
[16 empty] | 1 |  | 0
[16 empty] | 1 |  | 0
[16 empty] | 1 |  | 0
[16 empty] | 1 |  | 0
[16 empty] | 1 |  | 0
[16 empty] | 1 |  | 0
[16 empty] | 1 |  | 0
[16 empty] | 1 |  | 0
[16 empty] | 1 |  | 0
[16 empty] | 1 |  | 0
[16 empty] | 1 |  | 0
[16 empty] | 1 |  | 0
[16 empty] | 1 |  | 0
[16 empty] | 1 |  | 0
[16 empty] | 1 |  | 0
[16 empty] | 1 |  | 0
[16 empty] | 1 |  | 0
[16 empty] | 1 |  | 0
[16 empty] | 1 |  | 0
[16 empty] | 1 |  | 0
[16 empty] | 1 |  | 0
[16 empty] | 1 |  | 0
[16 empty] | 1 |  | 0
[16 empty] | 1 |  | 0
[16 empty] | 1 |  | 0
[16 empty] | 1 |  | 0
[16 empty] | 1 |  | 0
[16 empty] | 1 |  | 0
[16 empty] | 1 |  | 0
[16 empty] | 1 |  | 0
[16 empty] | 1 |  | 0
[16 empty] | 1 |  | 0
[16 empty] | 1 |  | 0
[16 empty] | 1 |  | 0
[16 empty] | 1 |  | 0
[16 empty] | 1 |  | 0
[16 empty] | 1 |  | 0
[16 empty] | 1 |  | 0
[16 empty] | 1 |  | 0
[16 empty] | 1 |  | 0
[16 empty] | 1 |  | 0
[16 empty] | 1 |  | 0
[16 empty] | 1 |  | 0
[16 empty] | 1 |  | 0
[16 empty] | 1 |  | 0
[16 empty] | 1 |  | 0
[16 empty] | 1 |  | 0
[16 empty] | 1 |  | 0
[16 empty] | 1 |  | 0
[16 empty] | 1 |  | 0
[16 empty] | 1 |  | 0
[16 empty] | 1 |  | 0
[16 empty] | 1 |  | 0
[16 empty] | 1 |  | 0
[16 empty] | 1 |  | 0
[16 empty] | 1 |  | 0
[16 empty] | 1 |  | 0
[16 empty] | 1 |  | 0
[16 empty] | 1 |  | 0
[16 empty] | 1 |  | 0
[16 empty] | 1 |  | 0
[16 empty] | 1 |  | 0
[16 empty] | 1 |  | 0
[16 empty] | 1 |  | 0
[16 empty] | 1 |  | 0
[16 empty] | 1 |  | 0
[16 empty] | 1 |  | 0
[16 empty] | 1 |  | 0
[16 empty] | 1 |  | 0
[16 empty] | 1 |  | 0
[16 empty] | 1 |  | 0
[16 empty] | 1 |  | 0
[16 empty] | 1 |  | 0
[16 empty] | 1 |  | 0
[16 empty] | 1 |  | 0
[16 empty] | 1 |  | 0
[16 empty] | 1 |  | 0
[16 empty] | 1 |  | 0
[16 empty] | 1 |  | 0
[16 empty] | 1 |  | 0
[16 empty] | 1 |  | 0
[16 empty] | 1 |  | 0
[16 empty] | 1 |  | 0
[16 empty] | 1 |  | 0
[16 empty] | 1 |  | 0
[16 empty] | 1 |  | 0
[16 empty] | 1 |  | 0
[16 empty] | 1 |  | 0
[16 empty] | 1 |  | 0
[16 empty] | 1 |  | 0
[16 empty] | 1 |  | 0
[16 empty] | 1 |  | 0
[16 empty] | 1 |  | 0
[16 empty] | 1 |  | 0
[16 empty] | 1 |  | 0
[16 empty] | 1 |  | 0
[16 empty] | 1 |  | 0
[16 empty] | 1 |  | 0
[16 empty] | 1 |  | 0
[16 empty] | 1 |  | 0
[16 empty] | 1 |  | 0
[16 empty] | 1 |  | 0
[16 empty] | 1 |  | 0
[16 empty] | 1 |  | 0
[16 empty] | 1 |  | 0
[16 empty] | 1 |  | 0
[16 empty] | 1 |  | 0
[16 empty] | 1 |  | 0
[16 empty] | 1 |  | 0
[16 empty] | 1 |  | 0
[16 empty] | 1 |  | 0
[16 empty] | 1 |  | 0
[16 empty] | 1 |  | 0
[16 empty] | 1 |  | 0
[16 empty] | 1 |  | 0
[16 empty] | 1 |  | 0
[16 empty] | 1 |  | 0
[16 empty] | 1 |  | 0
[16 empty] | 1 |  | 0
[16 empty] | 1 |  | 0
[16 empty] | 1 |  | 0
[16 empty] | 1 |  | 0
[16 empty] | 1 |  | 0
[16 empty] | 1 |  | 0
[16 empty] | 1 |  | 0
[16 empty] | 1 |  | 0
[16 empty] | 1 |  | 0
[16 empty] | 1 |  | 0
[16 empty] | 1 |  | 0
[16 empty] | 1 |  | 0
[16 empty] | 1 |  | 0
[16 empty] | 1 |  | 0
[16 empty] | 1 |  | 0
[16 empty] | 1 |  | 0
[16 empty] | 1 |  | 0
[16 empty] | 1 |  | 0
[16 empty] | 1 |  | 0
[16 empty] | 1 |  | 0
[16 empty] | 1 |  | 0
[16 empty] | 1 |  | 0
[16 empty] | 1 |  | 0
[16 empty] | 1 |  | 0
[16 empty] | 1 |  | 0
[16 empty] | 1 |  | 0
[16 empty] | 1 |  | 0
[16 empty] | 1 |  | 0
[16 empty] | 1 |  | 0
[16 empty] | 1 |  | 0
[16 empty] | 1 |  | 0
[16 empty] | 1 |  | 0
[16 empty] | 1 |  | 0
[16 empty] | 1 |  | 0
[16 empty] | 1 |  | 0
[16 empty] | 1 |  | 0
[16 empty] | 1 |  | 0
[16 empty] | 1 |  | 0
[16 empty] | 1 |  | 0
[16 empty] | 1 |  | 0
[16 empty] | 1 |  | 0
[16 empty] | 1 |  | 0
[16 empty] | 1 |  | 0
[16 empty] | 1 |  | 0
[16 empty] | 1 |  | 0
[16 empty] | 1 |  | 0
[16 empty] | 1 |  | 0
[16 empty] | 1 |  | 0
[16 empty] | 1 |  | 0
[16 empty] | 1 |  | 0
[16 empty] | 1 |  | 0
[16 empty] | 1 |  | 0
[16 empty] | 1 |  | 0
[16 empty] | 1 |  | 0
[16 empty] | 1 |  | 0
[16 empty] | 1 |  | 0
[16 empty] | 1 |  | 0
[16 empty] | 1 |  | 0
[16 empty] | 1 |  | 0
[16 empty] | 1 |  | 0
[16 empty] | 1 |  | 0
[16 empty] | 1 |  | 0
[16 empty] | 1 |  | 0
[16 empty] | 1 |  | 0
[16 empty] | 1 |  | 0
[16 empty] | 1 |  | 0
[16 empty] | 1 |  | 0
[16 empty] | 1 |  | 0
[16 empty] | 1 |  | 0
[16 empty] | 1 |  | 0
[16 empty] | 1 |  | 0
[16 empty] | 1 |  | 0
[16 empty] | 1 |  | 0
[16 empty] | 1 |  | 0
[16 empty] | 1 |  | 0
[16 empty] | 1 |  | 0
[16 empty] | 1 |  | 0
[16 empty] | 1 |  | 0
[16 empty] | 1 |  | 0
[16 empty] | 1 |  | 0
[16 empty] | 1 |  | 0
[16 empty] | 1 |  | 0
[16 empty] | 1 |  | 0
[16 empty] | 1 |  | 0
[16 empty] | 1 |  | 0
[16 empty] | 1 |  | 0
[16 empty] | 1 |  | 0
[16 empty] | 1 |  | 0
[16 empty] | 1 |  | 0
[16 empty] | 1 |  | 0
[16 empty] | 1 |  | 0
[16 empty] | 1 |  | 0
[16 empty] | 1 |  | 0
[16 empty] | 1 |  | 0
[16 empty] | 1 |  | 0
[16 empty] | 1 |  | 0
[16 empty] | 1 |  | 0
[16 empty] | 1 |  | 0
[16 empty] | 1 |  | 0
[16 empty] | 1 |  | 0
[16 empty] | 1 |  | 0
[16 empty] | 1 |  | 0
[16 empty] | 1 |  | 0
[16 empty] | 1 |  | 0
[16 empty] | 1 |  | 0
[16 empty] | 1 |  | 0
[16 empty] | 1 |  | 0
[16 empty] | 1 |  | 0
[16 empty] | 1 |  | 0
[16 empty] | 1 |  | 0
[16 empty] | 1 |  | 0
[16 empty] | 1 |  | 0
[16 empty] | 1 |  | 0
[16 empty] | 1 |  | 0
[16 empty] | 1 |  | 0
[16 empty] | 1 |  | 0
[16 empty] | 1 |  | 0
[16 empty] | 1 |  | 0
[16 empty] | 1 |  | 0
[16 empty] | 1 |  | 0
[16 empty] | 1 |  | 0
[16 empty] | 1 |  | 0
[16 empty] | 1 |  | 0
[16 empty] | 1 |  | 0
[16 empty] | 1 |  | 0
[16 empty] | 1 |  | 0
[16 empty] | 1 |  | 0
[16 empty] | 1 |  | 0
[16 empty] | 1 |  | 0
[16 empty] | 1 |  | 0
[16 empty] | 1 |  | 0
[16 empty] | 1 |  | 0
[16 empty] | 1 |  | 0
[16 empty] | 1 |  | 0
[16 empty] | 1 |  | 0
[16 empty] | 1 |  | 0
[16 empty] | 1 |  | 0
[16 empty] | 1 |  | 0
[16 empty] | 1 |  | 0
[16 empty] | 1 |  | 0
[16 empty] | 1 |  | 0
[16 empty] | 1 |  | 0
[16 empty] | 1 |  | 0
[16 empty] | 1 |  | 0
[16 empty] | 1 |  | 0

## WLTC_class_1
Class 1 vehicles: | ratio of rated power in W / kerb mass in kg <= 22
For further requirements/recommendations see table "Explanations"
Phase | Total elapsed time | Phase elapsed time | WLTC class 1, version 1.4, vehicle speed | WLTC class 1, version 1.4, acceleration | WLTC class 1, version 1.4, acceleration |  | duration | stop duration | distance | p_stop | v_max | v_ave without stops | v_ave with stops | a_min | a_max
| s | s | km/h | m/s² | km/h/s |  | s | s | m |  | km/h | km/h | km/h | m/s² | m/s²
Low | 0 | 0 | 0 | 0 | 0 | low | 589 | 155 | 3323.7778 | 26.32% | 49.1 | 27.5705 | 20.3151 | -1 | 0.76389 | 1 |  | 0
Low | 1 | 1 | 0 | 0 | 0 | medium | 433 | 48 | 4767.1389 | 11.09% | 64.4 | 44.5758 | 39.6344 | -0.56944 | 0.625 | 1 |  | 0
Low | 2 | 2 | 0 | 0 | 0 |  | 1022 | 203 | 8090.9167 | [6 empty] | 1 |  | 0
Low | 3 | 3 | 0 | 0 | 0 | [10 empty] | 1 |  | 0
Low | 4 | 4 | 0 | 0 | 0 | [10 empty] | 1 |  | 0
Low | 5 | 5 | 0 | 0 | 0 | [10 empty] | 1 |  | 0
Low | 6 | 6 | 0 | 0 | 0 | [10 empty] | 1 |  | 0
Low | 7 | 7 | 0 | 0 | 0 | [10 empty] | 1 |  | 0
Low | 8 | 8 | 0 | 0 | 0 | [10 empty] | 1 |  | 0
Low | 9 | 9 | 0 | 0 | 0 | [10 empty] | 1 |  | 0
Low | 10 | 10 | 0 | 0 | 0 | [10 empty] | 1 |  | 0
Low | 11 | 11 | 0 | 0.027778 | 0.1 | [10 empty] | 1 |  | 0
Low | 12 | 12 | 0.2 | 0.43056 | 1.55 | [10 empty] | 1 |  | 0.055556
Low | 13 | 13 | 3.1 | 0.76389 | 2.75 | [10 empty] | 0 | 3.1 | 0.86111
Low | 14 | 14 | 5.7 | 0.68056 | 2.45 | [10 empty] | 0 | 5.7 | 1.5833
Low | 15 | 15 | 8 | 0.61111 | 2.2 | [10 empty] | 0 | 8 | 2.2222
Low | 16 | 16 | 10.1 | 0.55556 | 2 | [10 empty] | 0 | 10.1 | 2.8056
Low | 17 | 17 | 12 | 0.51389 | 1.85 | [10 empty] | 0 | 12 | 3.3333
Low | 18 | 18 | 13.8 | 0.47222 | 1.7 | [10 empty] | 0 | 13.8 | 3.8333
Low | 19 | 19 | 15.4 | 0.40278 | 1.45 | [10 empty] | 0 | 15.4 | 4.2778
Low | 20 | 20 | 16.7 | 0.31944 | 1.15 | [10 empty] | 0 | 16.7 | 4.6389
Low | 21 | 21 | 17.7 | 0.22222 | 0.8 | [10 empty] | 0 | 17.7 | 4.9167
Low | 22 | 22 | 18.3 | 0.15278 | 0.55 | [10 empty] | 0 | 18.3 | 5.0833
Low | 23 | 23 | 18.8 | 0.083333 | 0.3 | [10 empty] | 0 | 18.8 | 5.2222
Low | 24 | 24 | 18.9 | -0.055556 | -0.2 | [10 empty] | 0 | 18.9 | 5.25
Low | 25 | 25 | 18.4 | -0.27778 | -1 | [10 empty] | 0 | 18.4 | 5.1111
Low | 26 | 26 | 16.9 | -0.56944 | -2.05 | [10 empty] | 0 | 16.9 | 4.6944
Low | 27 | 27 | 14.3 | -0.84722 | -3.05 | [10 empty] | 0 | 14.3 | 3.9722
Low | 28 | 28 | 10.8 | -1 | -3.6 | [10 empty] | 0 | 10.8 | 3
Low | 29 | 29 | 7.1 | -0.94444 | -3.4 | [10 empty] | 0 | 7.1 | 1.9722
Low | 30 | 30 | 4 | -0.98611 | -3.55 | [10 empty] | 0 | 4 | 1.1111
Low | 31 | 31 | 0 | -0.55556 | -2 | [10 empty] | 1 |  | 0
Low | 32 | 32 | 0 | 0 | 0 | [10 empty] | 1 |  | 0
Low | 33 | 33 | 0 | 0 | 0 | [10 empty] | 1 |  | 0
Low | 34 | 34 | 0 | 0.20833 | 0.75 | [10 empty] | 1 |  | 0
Low | 35 | 35 | 1.5 | 0.55556 | 2 | [10 empty] | 0 | 1.5 | 0.41667
Low | 36 | 36 | 4 | 0.59722 | 2.15 | [10 empty] | 0 | 4 | 1.1111
Low | 37 | 37 | 5.8 | 0.48611 | 1.75 | [10 empty] | 0 | 5.8 | 1.6111
Low | 38 | 38 | 7.5 | 0.47222 | 1.7 | [10 empty] | 0 | 7.5 | 2.0833
Low | 39 | 39 | 9.2 | 0.47222 | 1.7 | [10 empty] | 0 | 9.2 | 2.5556
Low | 40 | 40 | 10.9 | 0.44444 | 1.6 | [10 empty] | 0 | 10.9 | 3.0278
Low | 41 | 41 | 12.4 | 0.41667 | 1.5 | [10 empty] | 0 | 12.4 | 3.4444
Low | 42 | 42 | 13.9 | 0.41667 | 1.5 | [10 empty] | 0 | 13.9 | 3.8611
Low | 43 | 43 | 15.4 | 0.375 | 1.35 | [10 empty] | 0 | 15.4 | 4.2778
Low | 44 | 44 | 16.6 | 0.29167 | 1.05 | [10 empty] | 0 | 16.6 | 4.6111
Low | 45 | 45 | 17.5 | 0.23611 | 0.85 | [10 empty] | 0 | 17.5 | 4.8611
Low | 46 | 46 | 18.3 | 0.19444 | 0.7 | [10 empty] | 0 | 18.3 | 5.0833
Low | 47 | 47 | 18.9 | 0.16667 | 0.6 | [10 empty] | 0 | 18.9 | 5.25
Low | 48 | 48 | 19.5 | 0.16667 | 0.6 | [10 empty] | 0 | 19.5 | 5.4167
Low | 49 | 49 | 20.1 | 0.18056 | 0.65 | [10 empty] | 0 | 20.1 | 5.5833
Low | 50 | 50 | 20.8 | 0.20833 | 0.75 | [10 empty] | 0 | 20.8 | 5.7778
Low | 51 | 51 | 21.6 | 0.23611 | 0.85 | [10 empty] | 0 | 21.6 | 6
Low | 52 | 52 | 22.5 | 0.22222 | 0.8 | [10 empty] | 0 | 22.5 | 6.25
Low | 53 | 53 | 23.2 | 0.19444 | 0.7 | [10 empty] | 0 | 23.2 | 6.4444
Low | 54 | 54 | 23.9 | 0.18056 | 0.65 | [10 empty] | 0 | 23.9 | 6.6389
Low | 55 | 55 | 24.5 | 0.16667 | 0.6 | [10 empty] | 0 | 24.5 | 6.8056
Low | 56 | 56 | 25.1 | 0.125 | 0.45 | [10 empty] | 0 | 25.1 | 6.9722
Low | 57 | 57 | 25.4 | 0.013889 | 0.05 | [10 empty] | 0 | 25.4 | 7.0556
Low | 58 | 58 | 25.2 | -0.16667 | -0.6 | [10 empty] | 0 | 25.2 | 7
Low | 59 | 59 | 24.2 | -0.40278 | -1.45 | [10 empty] | 0 | 24.2 | 6.7222
Low | 60 | 60 | 22.3 | -0.59722 | -2.15 | [10 empty] | 0 | 22.3 | 6.1944
Low | 61 | 61 | 19.9 | -0.69444 | -2.5 | [10 empty] | 0 | 19.9 | 5.5278
Low | 62 | 62 | 17.3 | -0.72222 | -2.6 | [10 empty] | 0 | 17.3 | 4.8056
Low | 63 | 63 | 14.7 | -0.72222 | -2.6 | [10 empty] | 0 | 14.7 | 4.0833
Low | 64 | 64 | 12.1 | -0.72222 | -2.6 | [10 empty] | 0 | 12.1 | 3.3611
Low | 65 | 65 | 9.5 | -0.76389 | -2.75 | [10 empty] | 0 | 9.5 | 2.6389
Low | 66 | 66 | 6.6 | -0.75 | -2.7 | [10 empty] | 0 | 6.6 | 1.8333
Low | 67 | 67 | 4.1 | -0.91667 | -3.3 | [10 empty] | 0 | 4.1 | 1.1389
Low | 68 | 68 | 0 | -0.56944 | -2.05 | [10 empty] | 1 |  | 0
Low | 69 | 69 | 0 | 0 | 0 | [10 empty] | 1 |  | 0
Low | 70 | 70 | 0 | 0 | 0 | [10 empty] | 1 |  | 0
Low | 71 | 71 | 0 | 0 | 0 | [10 empty] | 1 |  | 0
Low | 72 | 72 | 0 | 0 | 0 | [10 empty] | 1 |  | 0
Low | 73 | 73 | 0 | 0 | 0 | [10 empty] | 1 |  | 0
Low | 74 | 74 | 0 | 0 | 0 | [10 empty] | 1 |  | 0
Low | 75 | 75 | 0 | 0 | 0 | [10 empty] | 1 |  | 0
Low | 76 | 76 | 0 | 0 | 0 | [10 empty] | 1 |  | 0
Low | 77 | 77 | 0 | 0 | 0 | [10 empty] | 1 |  | 0
Low | 78 | 78 | 0 | 0 | 0 | [10 empty] | 1 |  | 0
Low | 79 | 79 | 0 | 0 | 0 | [10 empty] | 1 |  | 0
Low | 80 | 80 | 0 | 0 | 0 | [10 empty] | 1 |  | 0
Low | 81 | 81 | 0 | 0 | 0 | [10 empty] | 1 |  | 0
Low | 82 | 82 | 0 | 0 | 0 | [10 empty] | 1 |  | 0
Low | 83 | 83 | 0 | 0 | 0 | [10 empty] | 1 |  | 0
Low | 84 | 84 | 0 | 0 | 0 | [10 empty] | 1 |  | 0
Low | 85 | 85 | 0 | 0 | 0 | [10 empty] | 1 |  | 0
Low | 86 | 86 | 0 | 0 | 0 | [10 empty] | 1 |  | 0
Low | 87 | 87 | 0 | 0 | 0 | [10 empty] | 1 |  | 0
Low | 88 | 88 | 0 | 0 | 0 | [10 empty] | 1 |  | 0
Low | 89 | 89 | 0 | 0 | 0 | [10 empty] | 1 |  | 0
Low | 90 | 90 | 0 | 0 | 0 | [10 empty] | 1 |  | 0
Low | 91 | 91 | 0 | 0 | 0 | [10 empty] | 1 |  | 0
Low | 92 | 92 | 0 | 0 | 0 | [10 empty] | 1 |  | 0
Low | 93 | 93 | 0 | 0 | 0 | [10 empty] | 1 |  | 0
Low | 94 | 94 | 0 | 0 | 0 | [10 empty] | 1 |  | 0
Low | 95 | 95 | 0 | 0 | 0 | [10 empty] | 1 |  | 0
Low | 96 | 96 | 0 | 0 | 0 | [10 empty] | 1 |  | 0
Low | 97 | 97 | 0 | 0 | 0 | [10 empty] | 1 |  | 0
Low | 98 | 98 | 0 | 0 | 0 | [10 empty] | 1 |  | 0
Low | 99 | 99 | 0 | 0 | 0 | [10 empty] | 1 |  | 0
Low | 100 | 100 | 0 | 0 | 0 | [10 empty] | 1 |  | 0
Low | 101 | 101 | 0 | 0 | 0 | [10 empty] | 1 |  | 0
Low | 102 | 102 | 0 | 0 | 0 | [10 empty] | 1 |  | 0
Low | 103 | 103 | 0 | 0 | 0 | [10 empty] | 1 |  | 0
Low | 104 | 104 | 0 | 0 | 0 | [10 empty] | 1 |  | 0
Low | 105 | 105 | 0 | 0 | 0 | [10 empty] | 1 |  | 0
Low | 106 | 106 | 0 | 0 | 0 | [10 empty] | 1 |  | 0
Low | 107 | 107 | 0 | 0.097222 | 0.35 | [10 empty] | 1 |  | 0
Low | 108 | 108 | 0.7 | 0.15278 | 0.55 | [10 empty] | 1 |  | 0.19444
Low | 109 | 109 | 1.1 | 0.11111 | 0.4 | [10 empty] | 0 | 1.1 | 0.30556
Low | 110 | 110 | 1.5 | 0.19444 | 0.7 | [10 empty] | 0 | 1.5 | 0.41667
Low | 111 | 111 | 2.5 | 0.27778 | 1 | [10 empty] | 0 | 2.5 | 0.69444
Low | 112 | 112 | 3.5 | 0.30556 | 1.1 | [10 empty] | 0 | 3.5 | 0.97222
Low | 113 | 113 | 4.7 | 0.36111 | 1.3 | [10 empty] | 0 | 4.7 | 1.3056
Low | 114 | 114 | 6.1 | 0.43056 | 1.55 | [10 empty] | 0 | 6.1 | 1.6944
Low | 115 | 115 | 7.8 | 0.48611 | 1.75 | [10 empty] | 0 | 7.8 | 2.1667
Low | 116 | 116 | 9.6 | 0.5 | 1.8 | [10 empty] | 0 | 9.6 | 2.6667
Low | 117 | 117 | 11.4 | 0.48611 | 1.75 | [10 empty] | 0 | 11.4 | 3.1667
Low | 118 | 118 | 13.1 | 0.5 | 1.8 | [10 empty] | 0 | 13.1 | 3.6389
Low | 119 | 119 | 15 | 0.48611 | 1.75 | [10 empty] | 0 | 15 | 4.1667
Low | 120 | 120 | 16.6 | 0.47222 | 1.7 | [10 empty] | 0 | 16.6 | 4.6111
Low | 121 | 121 | 18.4 | 0.47222 | 1.7 | [10 empty] | 0 | 18.4 | 5.1111
Low | 122 | 122 | 20 | 0.47222 | 1.7 | [10 empty] | 0 | 20 | 5.5556
Low | 123 | 123 | 21.8 | 0.47222 | 1.7 | [10 empty] | 0 | 21.8 | 6.0556
Low | 124 | 124 | 23.4 | 0.45833 | 1.65 | [10 empty] | 0 | 23.4 | 6.5
Low | 125 | 125 | 25.1 | 0.47222 | 1.7 | [10 empty] | 0 | 25.1 | 6.9722
Low | 126 | 126 | 26.8 | 0.47222 | 1.7 | [10 empty] | 0 | 26.8 | 7.4444
Low | 127 | 127 | 28.5 | 0.44444 | 1.6 | [10 empty] | 0 | 28.5 | 7.9167
Low | 128 | 128 | 30 | 0.40278 | 1.45 | [10 empty] | 0 | 30 | 8.3333
Low | 129 | 129 | 31.4 | 0.34722 | 1.25 | [10 empty] | 0 | 31.4 | 8.7222
Low | 130 | 130 | 32.5 | 0.25 | 0.9 | [10 empty] | 0 | 32.5 | 9.0278
Low | 131 | 131 | 33.2 | 0.125 | 0.45 | [10 empty] | 0 | 33.2 | 9.2222
Low | 132 | 132 | 33.4 | -0.027778 | -0.1 | [10 empty] | 0 | 33.4 | 9.2778
Low | 133 | 133 | 33 | -0.13889 | -0.5 | [10 empty] | 0 | 33 | 9.1667
Low | 134 | 134 | 32.4 | -0.125 | -0.45 | [10 empty] | 0 | 32.4 | 9
Low | 135 | 135 | 32.1 | -0.069444 | -0.25 | [10 empty] | 0 | 32.1 | 8.9167
Low | 136 | 136 | 31.9 | -0.027778 | -0.1 | [10 empty] | 0 | 31.9 | 8.8611
Low | 137 | 137 | 31.9 | 0.041667 | 0.15 | [10 empty] | 0 | 31.9 | 8.8611
Low | 138 | 138 | 32.2 | 0.13889 | 0.5 | [10 empty] | 0 | 32.2 | 8.9444
Low | 139 | 139 | 32.9 | 0.20833 | 0.75 | [10 empty] | 0 | 32.9 | 9.1389
Low | 140 | 140 | 33.7 | 0.23611 | 0.85 | [10 empty] | 0 | 33.7 | 9.3611
Low | 141 | 141 | 34.6 | 0.26389 | 0.95 | [10 empty] | 0 | 34.6 | 9.6111
Low | 142 | 142 | 35.6 | 0.27778 | 1 | [10 empty] | 0 | 35.6 | 9.8889
Low | 143 | 143 | 36.6 | 0.26389 | 0.95 | [10 empty] | 0 | 36.6 | 10.1667
Low | 144 | 144 | 37.5 | 0.25 | 0.9 | [10 empty] | 0 | 37.5 | 10.4167
Low | 145 | 145 | 38.4 | 0.25 | 0.9 | [10 empty] | 0 | 38.4 | 10.6667
Low | 146 | 146 | 39.3 | 0.22222 | 0.8 | [10 empty] | 0 | 39.3 | 10.9167
Low | 147 | 147 | 40 | 0.18056 | 0.65 | [10 empty] | 0 | 40 | 11.1111
Low | 148 | 148 | 40.6 | 0.15278 | 0.55 | [10 empty] | 0 | 40.6 | 11.2778
Low | 149 | 149 | 41.1 | 0.11111 | 0.4 | [10 empty] | 0 | 41.1 | 11.4167
Low | 150 | 150 | 41.4 | 0.069444 | 0.25 | [10 empty] | 0 | 41.4 | 11.5
Low | 151 | 151 | 41.6 | 0.055556 | 0.2 | [10 empty] | 0 | 41.6 | 11.5556
Low | 152 | 152 | 41.8 | 0.027778 | 0.1 | [10 empty] | 0 | 41.8 | 11.6111
Low | 153 | 153 | 41.8 | 0.013889 | 0.05 | [10 empty] | 0 | 41.8 | 11.6111
Low | 154 | 154 | 41.9 | 0.013889 | 0.05 | [10 empty] | 0 | 41.9 | 11.6389
Low | 155 | 155 | 41.9 | 0.013889 | 0.05 | [10 empty] | 0 | 41.9 | 11.6389
Low | 156 | 156 | 42 | 0.027778 | 0.1 | [10 empty] | 0 | 42 | 11.6667
Low | 157 | 157 | 42.1 | 0.027778 | 0.1 | [10 empty] | 0 | 42.1 | 11.6944
Low | 158 | 158 | 42.2 | 0.027778 | 0.1 | [10 empty] | 0 | 42.2 | 11.7222
Low | 159 | 159 | 42.3 | 0.055556 | 0.2 | [10 empty] | 0 | 42.3 | 11.75
Low | 160 | 160 | 42.6 | 0.097222 | 0.35 | [10 empty] | 0 | 42.6 | 11.8333
Low | 161 | 161 | 43 | 0.11111 | 0.4 | [10 empty] | 0 | 43 | 11.9444
Low | 162 | 162 | 43.4 | 0.097222 | 0.35 | [10 empty] | 0 | 43.4 | 12.0556
Low | 163 | 163 | 43.7 | 0.097222 | 0.35 | [10 empty] | 0 | 43.7 | 12.1389
Low | 164 | 164 | 44.1 | 0.097222 | 0.35 | [10 empty] | 0 | 44.1 | 12.25
Low | 165 | 165 | 44.4 | 0.055556 | 0.2 | [10 empty] | 0 | 44.4 | 12.3333
Low | 166 | 166 | 44.5 | 0.027778 | 0.1 | [10 empty] | 0 | 44.5 | 12.3611
Low | 167 | 167 | 44.6 | 0 | 0 | [10 empty] | 0 | 44.6 | 12.3889
Low | 168 | 168 | 44.5 | -0.027778 | -0.1 | [10 empty] | 0 | 44.5 | 12.3611
Low | 169 | 169 | 44.4 | -0.013889 | -0.05 | [10 empty] | 0 | 44.4 | 12.3333
Low | 170 | 170 | 44.4 | -0.013889 | -0.05 | [10 empty] | 0 | 44.4 | 12.3333
Low | 171 | 171 | 44.3 | -0.013889 | -0.05 | [10 empty] | 0 | 44.3 | 12.3056
Low | 172 | 172 | 44.3 | 0 | 0 | [10 empty] | 0 | 44.3 | 12.3056
Low | 173 | 173 | 44.3 | -0.013889 | -0.05 | [10 empty] | 0 | 44.3 | 12.3056
Low | 174 | 174 | 44.2 | -0.027778 | -0.1 | [10 empty] | 0 | 44.2 | 12.2778
Low | 175 | 175 | 44.1 | -0.027778 | -0.1 | [10 empty] | 0 | 44.1 | 12.25
Low | 176 | 176 | 44 | -0.027778 | -0.1 | [10 empty] | 0 | 44 | 12.2222
Low | 177 | 177 | 43.9 | -0.027778 | -0.1 | [10 empty] | 0 | 43.9 | 12.1944
Low | 178 | 178 | 43.8 | -0.027778 | -0.1 | [10 empty] | 0 | 43.8 | 12.1667
Low | 179 | 179 | 43.7 | -0.041667 | -0.15 | [10 empty] | 0 | 43.7 | 12.1389
Low | 180 | 180 | 43.5 | -0.041667 | -0.15 | [10 empty] | 0 | 43.5 | 12.0833
Low | 181 | 181 | 43.4 | -0.055556 | -0.2 | [10 empty] | 0 | 43.4 | 12.0556
Low | 182 | 182 | 43.1 | -0.069444 | -0.25 | [10 empty] | 0 | 43.1 | 11.9722
Low | 183 | 183 | 42.9 | -0.055556 | -0.2 | [10 empty] | 0 | 42.9 | 11.9167
Low | 184 | 184 | 42.7 | -0.055556 | -0.2 | [10 empty] | 0 | 42.7 | 11.8611
Low | 185 | 185 | 42.5 | -0.055556 | -0.2 | [10 empty] | 0 | 42.5 | 11.8056
Low | 186 | 186 | 42.3 | -0.041667 | -0.15 | [10 empty] | 0 | 42.3 | 11.75
Low | 187 | 187 | 42.2 | -0.013889 | -0.05 | [10 empty] | 0 | 42.2 | 11.7222
Low | 188 | 188 | 42.2 | 0 | 0 | [10 empty] | 0 | 42.2 | 11.7222
Low | 189 | 189 | 42.2 | 0.013889 | 0.05 | [10 empty] | 0 | 42.2 | 11.7222
Low | 190 | 190 | 42.3 | 0.027778 | 0.1 | [10 empty] | 0 | 42.3 | 11.75
Low | 191 | 191 | 42.4 | 0.013889 | 0.05 | [10 empty] | 0 | 42.4 | 11.7778
Low | 192 | 192 | 42.4 | 0.027778 | 0.1 | [10 empty] | 0 | 42.4 | 11.7778
Low | 193 | 193 | 42.6 | 0.055556 | 0.2 | [10 empty] | 0 | 42.6 | 11.8333
Low | 194 | 194 | 42.8 | 0.069444 | 0.25 | [10 empty] | 0 | 42.8 | 11.8889
Low | 195 | 195 | 43.1 | 0.069444 | 0.25 | [10 empty] | 0 | 43.1 | 11.9722
Low | 196 | 196 | 43.3 | 0.041667 | 0.15 | [10 empty] | 0 | 43.3 | 12.0278
Low | 197 | 197 | 43.4 | 0.013889 | 0.05 | [10 empty] | 0 | 43.4 | 12.0556
Low | 198 | 198 | 43.4 | 0 | 0 | [10 empty] | 0 | 43.4 | 12.0556
Low | 199 | 199 | 43.4 | -0.027778 | -0.1 | [10 empty] | 0 | 43.4 | 12.0556
Low | 200 | 200 | 43.2 | -0.069444 | -0.25 | [10 empty] | 0 | 43.2 | 12
Low | 201 | 201 | 42.9 | -0.083333 | -0.3 | [10 empty] | 0 | 42.9 | 11.9167
Low | 202 | 202 | 42.6 | -0.097222 | -0.35 | [10 empty] | 0 | 42.6 | 11.8333
Low | 203 | 203 | 42.2 | -0.097222 | -0.35 | [10 empty] | 0 | 42.2 | 11.7222
Low | 204 | 204 | 41.9 | -0.097222 | -0.35 | [10 empty] | 0 | 41.9 | 11.6389
Low | 205 | 205 | 41.5 | -0.125 | -0.45 | [10 empty] | 0 | 41.5 | 11.5278
Low | 206 | 206 | 41 | -0.13889 | -0.5 | [10 empty] | 0 | 41 | 11.3889
Low | 207 | 207 | 40.5 | -0.15278 | -0.55 | [10 empty] | 0 | 40.5 | 11.25
Low | 208 | 208 | 39.9 | -0.16667 | -0.6 | [10 empty] | 0 | 39.9 | 11.0833
Low | 209 | 209 | 39.3 | -0.16667 | -0.6 | [10 empty] | 0 | 39.3 | 10.9167
Low | 210 | 210 | 38.7 | -0.16667 | -0.6 | [10 empty] | 0 | 38.7 | 10.75
Low | 211 | 211 | 38.1 | -0.15278 | -0.55 | [10 empty] | 0 | 38.1 | 10.5833
Low | 212 | 212 | 37.6 | -0.13889 | -0.5 | [10 empty] | 0 | 37.6 | 10.4444
Low | 213 | 213 | 37.1 | -0.15278 | -0.55 | [10 empty] | 0 | 37.1 | 10.3056
Low | 214 | 214 | 36.5 | -0.19444 | -0.7 | [10 empty] | 0 | 36.5 | 10.1389
Low | 215 | 215 | 35.7 | -0.19444 | -0.7 | [10 empty] | 0 | 35.7 | 9.9167
Low | 216 | 216 | 35.1 | -0.18056 | -0.65 | [10 empty] | 0 | 35.1 | 9.75
Low | 217 | 217 | 34.4 | -0.16667 | -0.6 | [10 empty] | 0 | 34.4 | 9.5556
Low | 218 | 218 | 33.9 | -0.11111 | -0.4 | [10 empty] | 0 | 33.9 | 9.4167
Low | 219 | 219 | 33.6 | -0.055556 | -0.2 | [10 empty] | 0 | 33.6 | 9.3333
Low | 220 | 220 | 33.5 | 0 | 0 | [10 empty] | 0 | 33.5 | 9.3056
Low | 221 | 221 | 33.6 | 0.055556 | 0.2 | [10 empty] | 0 | 33.6 | 9.3333
Low | 222 | 222 | 33.9 | 0.097222 | 0.35 | [10 empty] | 0 | 33.9 | 9.4167
Low | 223 | 223 | 34.3 | 0.125 | 0.45 | [10 empty] | 0 | 34.3 | 9.5278
Low | 224 | 224 | 34.8 | 0.125 | 0.45 | [10 empty] | 0 | 34.8 | 9.6667
Low | 225 | 225 | 35.2 | 0.11111 | 0.4 | [10 empty] | 0 | 35.2 | 9.7778
Low | 226 | 226 | 35.6 | 0.11111 | 0.4 | [10 empty] | 0 | 35.6 | 9.8889
Low | 227 | 227 | 36 | 0.11111 | 0.4 | [10 empty] | 0 | 36 | 10
Low | 228 | 228 | 36.4 | 0.125 | 0.45 | [10 empty] | 0 | 36.4 | 10.1111
Low | 229 | 229 | 36.9 | 0.13889 | 0.5 | [10 empty] | 0 | 36.9 | 10.25
Low | 230 | 230 | 37.4 | 0.13889 | 0.5 | [10 empty] | 0 | 37.4 | 10.3889
Low | 231 | 231 | 37.9 | 0.125 | 0.45 | [10 empty] | 0 | 37.9 | 10.5278
Low | 232 | 232 | 38.3 | 0.11111 | 0.4 | [10 empty] | 0 | 38.3 | 10.6389
Low | 233 | 233 | 38.7 | 0.11111 | 0.4 | [10 empty] | 0 | 38.7 | 10.75
Low | 234 | 234 | 39.1 | 0.083333 | 0.3 | [10 empty] | 0 | 39.1 | 10.8611
Low | 235 | 235 | 39.3 | 0.055556 | 0.2 | [10 empty] | 0 | 39.3 | 10.9167
Low | 236 | 236 | 39.5 | 0.055556 | 0.2 | [10 empty] | 0 | 39.5 | 10.9722
Low | 237 | 237 | 39.7 | 0.055556 | 0.2 | [10 empty] | 0 | 39.7 | 11.0278
Low | 238 | 238 | 39.9 | 0.041667 | 0.15 | [10 empty] | 0 | 39.9 | 11.0833
Low | 239 | 239 | 40 | 0.027778 | 0.1 | [10 empty] | 0 | 40 | 11.1111
Low | 240 | 240 | 40.1 | 0.013889 | 0.05 | [10 empty] | 0 | 40.1 | 11.1389
Low | 241 | 241 | 40.1 | 0 | 0 | [10 empty] | 0 | 40.1 | 11.1389
Low | 242 | 242 | 40.1 | -0.013889 | -0.05 | [10 empty] | 0 | 40.1 | 11.1389
Low | 243 | 243 | 40 | -0.041667 | -0.15 | [10 empty] | 0 | 40 | 11.1111
Low | 244 | 244 | 39.8 | -0.027778 | -0.1 | [10 empty] | 0 | 39.8 | 11.0556
Low | 245 | 245 | 39.8 | 0 | 0 | [10 empty] | 0 | 39.8 | 11.0556
Low | 246 | 246 | 39.8 | 0.013889 | 0.05 | [10 empty] | 0 | 39.8 | 11.0556
Low | 247 | 247 | 39.9 | 0.041667 | 0.15 | [10 empty] | 0 | 39.9 | 11.0833
Low | 248 | 248 | 40.1 | 0.027778 | 0.1 | [10 empty] | 0 | 40.1 | 11.1389
Low | 249 | 249 | 40.1 | -0.055556 | -0.2 | [10 empty] | 0 | 40.1 | 11.1389
Low | 250 | 250 | 39.7 | -0.18056 | -0.65 | [10 empty] | 0 | 39.7 | 11.0278
Low | 251 | 251 | 38.8 | -0.31944 | -1.15 | [10 empty] | 0 | 38.8 | 10.7778
Low | 252 | 252 | 37.4 | -0.44444 | -1.6 | [10 empty] | 0 | 37.4 | 10.3889
Low | 253 | 253 | 35.6 | -0.55556 | -2 | [10 empty] | 0 | 35.6 | 9.8889
Low | 254 | 254 | 33.4 | -0.61111 | -2.2 | [10 empty] | 0 | 33.4 | 9.2778
Low | 255 | 255 | 31.2 | -0.59722 | -2.15 | [10 empty] | 0 | 31.2 | 8.6667
Low | 256 | 256 | 29.1 | -0.5 | -1.8 | [10 empty] | 0 | 29.1 | 8.0833
Low | 257 | 257 | 27.6 | -0.34722 | -1.25 | [10 empty] | 0 | 27.6 | 7.6667
Low | 258 | 258 | 26.6 | -0.19444 | -0.7 | [10 empty] | 0 | 26.6 | 7.3889
Low | 259 | 259 | 26.2 | -0.041667 | -0.15 | [10 empty] | 0 | 26.2 | 7.2778
Low | 260 | 260 | 26.3 | 0.069444 | 0.25 | [10 empty] | 0 | 26.3 | 7.3056
Low | 261 | 261 | 26.7 | 0.16667 | 0.6 | [10 empty] | 0 | 26.7 | 7.4167
Low | 262 | 262 | 27.5 | 0.23611 | 0.85 | [10 empty] | 0 | 27.5 | 7.6389
Low | 263 | 263 | 28.4 | 0.26389 | 0.95 | [10 empty] | 0 | 28.4 | 7.8889
Low | 264 | 264 | 29.4 | 0.27778 | 1 | [10 empty] | 0 | 29.4 | 8.1667
Low | 265 | 265 | 30.4 | 0.25 | 0.9 | [10 empty] | 0 | 30.4 | 8.4444
Low | 266 | 266 | 31.2 | 0.20833 | 0.75 | [10 empty] | 0 | 31.2 | 8.6667
Low | 267 | 267 | 31.9 | 0.18056 | 0.65 | [10 empty] | 0 | 31.9 | 8.8611
Low | 268 | 268 | 32.5 | 0.15278 | 0.55 | [10 empty] | 0 | 32.5 | 9.0278
Low | 269 | 269 | 33 | 0.125 | 0.45 | [10 empty] | 0 | 33 | 9.1667
Low | 270 | 270 | 33.4 | 0.11111 | 0.4 | [10 empty] | 0 | 33.4 | 9.2778
Low | 271 | 271 | 33.8 | 0.097222 | 0.35 | [10 empty] | 0 | 33.8 | 9.3889
Low | 272 | 272 | 34.1 | 0.069444 | 0.25 | [10 empty] | 0 | 34.1 | 9.4722
Low | 273 | 273 | 34.3 | 0.027778 | 0.1 | [10 empty] | 0 | 34.3 | 9.5278
Low | 274 | 274 | 34.3 | -0.055556 | -0.2 | [10 empty] | 0 | 34.3 | 9.5278
Low | 275 | 275 | 33.9 | -0.13889 | -0.5 | [10 empty] | 0 | 33.9 | 9.4167
Low | 276 | 276 | 33.3 | -0.18056 | -0.65 | [10 empty] | 0 | 33.3 | 9.25
Low | 277 | 277 | 32.6 | -0.20833 | -0.75 | [10 empty] | 0 | 32.6 | 9.0556
Low | 278 | 278 | 31.8 | -0.26389 | -0.95 | [10 empty] | 0 | 31.8 | 8.8333
Low | 279 | 279 | 30.7 | -0.30556 | -1.1 | [10 empty] | 0 | 30.7 | 8.5278
Low | 280 | 280 | 29.6 | -0.29167 | -1.05 | [10 empty] | 0 | 29.6 | 8.2222
Low | 281 | 281 | 28.6 | -0.25 | -0.9 | [10 empty] | 0 | 28.6 | 7.9444
Low | 282 | 282 | 27.8 | -0.19444 | -0.7 | [10 empty] | 0 | 27.8 | 7.7222
Low | 283 | 283 | 27.2 | -0.19444 | -0.7 | [10 empty] | 0 | 27.2 | 7.5556
Low | 284 | 284 | 26.4 | -0.19444 | -0.7 | [10 empty] | 0 | 26.4 | 7.3333
Low | 285 | 285 | 25.8 | -0.15278 | -0.55 | [10 empty] | 0 | 25.8 | 7.1667
Low | 286 | 286 | 25.3 | -0.125 | -0.45 | [10 empty] | 0 | 25.3 | 7.0278
Low | 287 | 287 | 24.9 | -0.11111 | -0.4 | [10 empty] | 0 | 24.9 | 6.9167
Low | 288 | 288 | 24.5 | -0.097222 | -0.35 | [10 empty] | 0 | 24.5 | 6.8056
Low | 289 | 289 | 24.2 | -0.069444 | -0.25 | [10 empty] | 0 | 24.2 | 6.7222
Low | 290 | 290 | 24 | -0.055556 | -0.2 | [10 empty] | 0 | 24 | 6.6667
Low | 291 | 291 | 23.8 | -0.055556 | -0.2 | [10 empty] | 0 | 23.8 | 6.6111
Low | 292 | 292 | 23.6 | -0.041667 | -0.15 | [10 empty] | 0 | 23.6 | 6.5556
Low | 293 | 293 | 23.5 | -0.027778 | -0.1 | [10 empty] | 0 | 23.5 | 6.5278
Low | 294 | 294 | 23.4 | -0.027778 | -0.1 | [10 empty] | 0 | 23.4 | 6.5
Low | 295 | 295 | 23.3 | -0.013889 | -0.05 | [10 empty] | 0 | 23.3 | 6.4722
Low | 296 | 296 | 23.3 | -0.013889 | -0.05 | [10 empty] | 0 | 23.3 | 6.4722
Low | 297 | 297 | 23.2 | -0.027778 | -0.1 | [10 empty] | 0 | 23.2 | 6.4444
Low | 298 | 298 | 23.1 | -0.027778 | -0.1 | [10 empty] | 0 | 23.1 | 6.4167
Low | 299 | 299 | 23 | -0.041667 | -0.15 | [10 empty] | 0 | 23 | 6.3889
Low | 300 | 300 | 22.8 | -0.069444 | -0.25 | [10 empty] | 0 | 22.8 | 6.3333
Low | 301 | 301 | 22.5 | -0.097222 | -0.35 | [10 empty] | 0 | 22.5 | 6.25
Low | 302 | 302 | 22.1 | -0.11111 | -0.4 | [10 empty] | 0 | 22.1 | 6.1389
Low | 303 | 303 | 21.7 | -0.13889 | -0.5 | [10 empty] | 0 | 21.7 | 6.0278
Low | 304 | 304 | 21.1 | -0.18056 | -0.65 | [10 empty] | 0 | 21.1 | 5.8611
Low | 305 | 305 | 20.4 | -0.22222 | -0.8 | [10 empty] | 0 | 20.4 | 5.6667
Low | 306 | 306 | 19.5 | -0.26389 | -0.95 | [10 empty] | 0 | 19.5 | 5.4167
Low | 307 | 307 | 18.5 | -0.26389 | -0.95 | [10 empty] | 0 | 18.5 | 5.1389
Low | 308 | 308 | 17.6 | -0.26389 | -0.95 | [10 empty] | 0 | 17.6 | 4.8889
Low | 309 | 309 | 16.6 | -0.26389 | -0.95 | [10 empty] | 0 | 16.6 | 4.6111
Low | 310 | 310 | 15.7 | -0.23611 | -0.85 | [10 empty] | 0 | 15.7 | 4.3611
Low | 311 | 311 | 14.9 | -0.19444 | -0.7 | [10 empty] | 0 | 14.9 | 4.1389
Low | 312 | 312 | 14.3 | -0.15278 | -0.55 | [10 empty] | 0 | 14.3 | 3.9722
Low | 313 | 313 | 13.8 | -0.097222 | -0.35 | [10 empty] | 0 | 13.8 | 3.8333
Low | 314 | 314 | 13.6 | -0.055556 | -0.2 | [10 empty] | 0 | 13.6 | 3.7778
Low | 315 | 315 | 13.4 | -0.027778 | -0.1 | [10 empty] | 0 | 13.4 | 3.7222
Low | 316 | 316 | 13.4 | 0.013889 | 0.05 | [10 empty] | 0 | 13.4 | 3.7222
Low | 317 | 317 | 13.5 | 0.013889 | 0.05 | [10 empty] | 0 | 13.5 | 3.75
Low | 318 | 318 | 13.5 | 0 | 0 | [10 empty] | 0 | 13.5 | 3.75
Low | 319 | 319 | 13.5 | -0.013889 | -0.05 | [10 empty] | 0 | 13.5 | 3.75
Low | 320 | 320 | 13.4 | -0.027778 | -0.1 | [10 empty] | 0 | 13.4 | 3.7222
Low | 321 | 321 | 13.3 | -0.041667 | -0.15 | [10 empty] | 0 | 13.3 | 3.6944
Low | 322 | 322 | 13.1 | -0.055556 | -0.2 | [10 empty] | 0 | 13.1 | 3.6389
Low | 323 | 323 | 12.9 | -0.027778 | -0.1 | [10 empty] | 0 | 12.9 | 3.5833
Low | 324 | 324 | 12.9 | -0.013889 | -0.05 | [10 empty] | 0 | 12.9 | 3.5833
Low | 325 | 325 | 12.8 | 0.013889 | 0.05 | [10 empty] | 0 | 12.8 | 3.5556
Low | 326 | 326 | 13 | 0.083333 | 0.3 | [10 empty] | 0 | 13 | 3.6111
Low | 327 | 327 | 13.4 | 0.11111 | 0.4 | [10 empty] | 0 | 13.4 | 3.7222
Low | 328 | 328 | 13.8 | 0.097222 | 0.35 | [10 empty] | 0 | 13.8 | 3.8333
Low | 329 | 329 | 14.1 | 0.055556 | 0.2 | [10 empty] | 0 | 14.1 | 3.9167
Low | 330 | 330 | 14.2 | 0.041667 | 0.15 | [10 empty] | 0 | 14.2 | 3.9444
Low | 331 | 331 | 14.4 | 0.041667 | 0.15 | [10 empty] | 0 | 14.4 | 4
Low | 332 | 332 | 14.5 | 0.013889 | 0.05 | [10 empty] | 0 | 14.5 | 4.0278
Low | 333 | 333 | 14.5 | -0.013889 | -0.05 | [10 empty] | 0 | 14.5 | 4.0278
Low | 334 | 334 | 14.4 | -0.027778 | -0.1 | [10 empty] | 0 | 14.4 | 4
Low | 335 | 335 | 14.3 | -0.013889 | -0.05 | [10 empty] | 0 | 14.3 | 3.9722
Low | 336 | 336 | 14.3 | -0.041667 | -0.15 | [10 empty] | 0 | 14.3 | 3.9722
Low | 337 | 337 | 14 | -0.18056 | -0.65 | [10 empty] | 0 | 14 | 3.8889
Low | 338 | 338 | 13 | -0.36111 | -1.3 | [10 empty] | 0 | 13 | 3.6111
Low | 339 | 339 | 11.4 | -0.52778 | -1.9 | [10 empty] | 0 | 11.4 | 3.1667
Low | 340 | 340 | 9.2 | -0.625 | -2.25 | [10 empty] | 0 | 9.2 | 2.5556
Low | 341 | 341 | 6.9 | -0.61111 | -2.2 | [10 empty] | 0 | 6.9 | 1.9167
Low | 342 | 342 | 4.8 | -0.5 | -1.8 | [10 empty] | 0 | 4.8 | 1.3333
Low | 343 | 343 | 3.3 | -0.34722 | -1.25 | [10 empty] | 0 | 3.3 | 0.91667
Low | 344 | 344 | 2.3 | -0.19444 | -0.7 | [10 empty] | 0 | 2.3 | 0.63889
Low | 345 | 345 | 1.9 | -0.083333 | -0.3 | [10 empty] | 0 | 1.9 | 0.52778
Low | 346 | 346 | 1.7 | -0.041667 | -0.15 | [10 empty] | 0 | 1.7 | 0.47222
Low | 347 | 347 | 1.6 | -0.041667 | -0.15 | [10 empty] | 0 | 1.6 | 0.44444
Low | 348 | 348 | 1.4 | -0.041667 | -0.15 | [10 empty] | 0 | 1.4 | 0.38889
Low | 349 | 349 | 1.3 | -0.027778 | -0.1 | [10 empty] | 0 | 1.3 | 0.36111
Low | 350 | 350 | 1.2 | -0.027778 | -0.1 | [10 empty] | 0 | 1.2 | 0.33333
Low | 351 | 351 | 1.1 | -0.027778 | -0.1 | [10 empty] | 0 | 1.1 | 0.30556
Low | 352 | 352 | 1 | -0.041667 | -0.15 | [10 empty] | 0 | 1 | 0.27778
Low | 353 | 353 | 0.8 | -0.055556 | -0.2 | [10 empty] | 1 |  | 0.22222
Low | 354 | 354 | 0.6 | -0.11111 | -0.4 | [10 empty] | 1 |  | 0.16667
Low | 355 | 355 | 0 | -0.083333 | -0.3 | [10 empty] | 1 |  | 0
Low | 356 | 356 | 0 | 0 | 0 | [10 empty] | 1 |  | 0
Low | 357 | 357 | 0 | 0 | 0 | [10 empty] | 1 |  | 0
Low | 358 | 358 | 0 | 0 | 0 | [10 empty] | 1 |  | 0
Low | 359 | 359 | 0 | 0 | 0 | [10 empty] | 1 |  | 0
Low | 360 | 360 | 0 | 0.30556 | 1.1 | [10 empty] | 1 |  | 0
Low | 361 | 361 | 2.2 | 0.625 | 2.25 | [10 empty] | 0 | 2.2 | 0.61111
Low | 362 | 362 | 4.5 | 0.61111 | 2.2 | [10 empty] | 0 | 4.5 | 1.25
Low | 363 | 363 | 6.6 | 0.56944 | 2.05 | [10 empty] | 0 | 6.6 | 1.8333
Low | 364 | 364 | 8.6 | 0.55556 | 2 | [10 empty] | 0 | 8.6 | 2.3889
Low | 365 | 365 | 10.6 | 0.54167 | 1.95 | [10 empty] | 0 | 10.6 | 2.9444
Low | 366 | 366 | 12.5 | 0.52778 | 1.9 | [10 empty] | 0 | 12.5 | 3.4722
Low | 367 | 367 | 14.4 | 0.52778 | 1.9 | [10 empty] | 0 | 14.4 | 4
Low | 368 | 368 | 16.3 | 0.48611 | 1.75 | [10 empty] | 0 | 16.3 | 4.5278
Low | 369 | 369 | 17.9 | 0.38889 | 1.4 | [10 empty] | 0 | 17.9 | 4.9722
Low | 370 | 370 | 19.1 | 0.27778 | 1 | [10 empty] | 0 | 19.1 | 5.3056
Low | 371 | 371 | 19.9 | 0.16667 | 0.6 | [10 empty] | 0 | 19.9 | 5.5278
Low | 372 | 372 | 20.3 | 0.083333 | 0.3 | [10 empty] | 0 | 20.3 | 5.6389
Low | 373 | 373 | 20.5 | 0.055556 | 0.2 | [10 empty] | 0 | 20.5 | 5.6944
Low | 374 | 374 | 20.7 | 0.069444 | 0.25 | [10 empty] | 0 | 20.7 | 5.75
Low | 375 | 375 | 21 | 0.125 | 0.45 | [10 empty] | 0 | 21 | 5.8333
Low | 376 | 376 | 21.6 | 0.22222 | 0.8 | [10 empty] | 0 | 21.6 | 6
Low | 377 | 377 | 22.6 | 0.29167 | 1.05 | [10 empty] | 0 | 22.6 | 6.2778
Low | 378 | 378 | 23.7 | 0.30556 | 1.1 | [10 empty] | 0 | 23.7 | 6.5833
Low | 379 | 379 | 24.8 | 0.27778 | 1 | [10 empty] | 0 | 24.8 | 6.8889
Low | 380 | 380 | 25.7 | 0.19444 | 0.7 | [10 empty] | 0 | 25.7 | 7.1389
Low | 381 | 381 | 26.2 | 0.097222 | 0.35 | [10 empty] | 0 | 26.2 | 7.2778
Low | 382 | 382 | 26.4 | 0.027778 | 0.1 | [10 empty] | 0 | 26.4 | 7.3333
Low | 383 | 383 | 26.4 | 0 | 0 | [10 empty] | 0 | 26.4 | 7.3333
Low | 384 | 384 | 26.4 | 0.013889 | 0.05 | [10 empty] | 0 | 26.4 | 7.3333
Low | 385 | 385 | 26.5 | 0.027778 | 0.1 | [10 empty] | 0 | 26.5 | 7.3611
Low | 386 | 386 | 26.6 | 0.041667 | 0.15 | [10 empty] | 0 | 26.6 | 7.3889
Low | 387 | 387 | 26.8 | 0.041667 | 0.15 | [10 empty] | 0 | 26.8 | 7.4444
Low | 388 | 388 | 26.9 | 0.055556 | 0.2 | [10 empty] | 0 | 26.9 | 7.4722
Low | 389 | 389 | 27.2 | 0.083333 | 0.3 | [10 empty] | 0 | 27.2 | 7.5556
Low | 390 | 390 | 27.5 | 0.11111 | 0.4 | [10 empty] | 0 | 27.5 | 7.6389
Low | 391 | 391 | 28 | 0.18056 | 0.65 | [10 empty] | 0 | 28 | 7.7778
Low | 392 | 392 | 28.8 | 0.26389 | 0.95 | [10 empty] | 0 | 28.8 | 8
Low | 393 | 393 | 29.9 | 0.30556 | 1.1 | [10 empty] | 0 | 29.9 | 8.3056
Low | 394 | 394 | 31 | 0.27778 | 1 | [10 empty] | 0 | 31 | 8.6111
Low | 395 | 395 | 31.9 | 0.20833 | 0.75 | [10 empty] | 0 | 31.9 | 8.8611
Low | 396 | 396 | 32.5 | 0.097222 | 0.35 | [10 empty] | 0 | 32.5 | 9.0278
Low | 397 | 397 | 32.6 | -0.013889 | -0.05 | [10 empty] | 0 | 32.6 | 9.0556
Low | 398 | 398 | 32.4 | -0.083333 | -0.3 | [10 empty] | 0 | 32.4 | 9
Low | 399 | 399 | 32 | -0.15278 | -0.55 | [10 empty] | 0 | 32 | 8.8889
Low | 400 | 400 | 31.3 | -0.23611 | -0.85 | [10 empty] | 0 | 31.3 | 8.6944
Low | 401 | 401 | 30.3 | -0.38889 | -1.4 | [10 empty] | 0 | 30.3 | 8.4167
Low | 402 | 402 | 28.5 | -0.56944 | -2.05 | [10 empty] | 0 | 28.5 | 7.9167
Low | 403 | 403 | 26.2 | -0.68056 | -2.45 | [10 empty] | 0 | 26.2 | 7.2778
Low | 404 | 404 | 23.6 | -0.70833 | -2.55 | [10 empty] | 0 | 23.6 | 6.5556
Low | 405 | 405 | 21.1 | -0.63889 | -2.3 | [10 empty] | 0 | 21.1 | 5.8611
Low | 406 | 406 | 19 | -0.5 | -1.8 | [10 empty] | 0 | 19 | 5.2778
Low | 407 | 407 | 17.5 | -0.41667 | -1.5 | [10 empty] | 0 | 17.5 | 4.8611
Low | 408 | 408 | 16 | -0.48611 | -1.75 | [10 empty] | 0 | 16 | 4.4444
Low | 409 | 409 | 14 | -0.63889 | -2.3 | [10 empty] | 0 | 14 | 3.8889
Low | 410 | 410 | 11.4 | -0.77778 | -2.8 | [10 empty] | 0 | 11.4 | 3.1667
Low | 411 | 411 | 8.4 | -0.84722 | -3.05 | [10 empty] | 0 | 8.4 | 2.3333
Low | 412 | 412 | 5.3 | -0.76389 | -2.75 | [10 empty] | 0 | 5.3 | 1.4722
Low | 413 | 413 | 2.9 | -0.73611 | -2.65 | [10 empty] | 0 | 2.9 | 0.80556
Low | 414 | 414 | 0 | -0.40278 | -1.45 | [10 empty] | 1 |  | 0
Low | 415 | 415 | 0 | 0 | 0 | [10 empty] | 1 |  | 0
Low | 416 | 416 | 0 | 0 | 0 | [10 empty] | 1 |  | 0
Low | 417 | 417 | 0 | 0 | 0 | [10 empty] | 1 |  | 0
Low | 418 | 418 | 0 | 0 | 0 | [10 empty] | 1 |  | 0
Low | 419 | 419 | 0 | 0 | 0 | [10 empty] | 1 |  | 0
Low | 420 | 420 | 0 | 0 | 0 | [10 empty] | 1 |  | 0
Low | 421 | 421 | 0 | 0 | 0 | [10 empty] | 1 |  | 0
Low | 422 | 422 | 0 | 0 | 0 | [10 empty] | 1 |  | 0
Low | 423 | 423 | 0 | 0 | 0 | [10 empty] | 1 |  | 0
Low | 424 | 424 | 0 | 0 | 0 | [10 empty] | 1 |  | 0
Low | 425 | 425 | 0 | 0 | 0 | [10 empty] | 1 |  | 0
Low | 426 | 426 | 0 | 0 | 0 | [10 empty] | 1 |  | 0
Low | 427 | 427 | 0 | 0 | 0 | [10 empty] | 1 |  | 0
Low | 428 | 428 | 0 | 0 | 0 | [10 empty] | 1 |  | 0
Low | 429 | 429 | 0 | 0 | 0 | [10 empty] | 1 |  | 0
Low | 430 | 430 | 0 | 0 | 0 | [10 empty] | 1 |  | 0
Low | 431 | 431 | 0 | 0 | 0 | [10 empty] | 1 |  | 0
Low | 432 | 432 | 0 | 0 | 0 | [10 empty] | 1 |  | 0
Low | 433 | 433 | 0 | 0 | 0 | [10 empty] | 1 |  | 0
Low | 434 | 434 | 0 | 0 | 0 | [10 empty] | 1 |  | 0
Low | 435 | 435 | 0 | 0 | 0 | [10 empty] | 1 |  | 0
Low | 436 | 436 | 0 | 0 | 0 | [10 empty] | 1 |  | 0
Low | 437 | 437 | 0 | 0 | 0 | [10 empty] | 1 |  | 0
Low | 438 | 438 | 0 | 0 | 0 | [10 empty] | 1 |  | 0
Low | 439 | 439 | 0 | 0 | 0 | [10 empty] | 1 |  | 0
Low | 440 | 440 | 0 | 0 | 0 | [10 empty] | 1 |  | 0
Low | 441 | 441 | 0 | 0 | 0 | [10 empty] | 1 |  | 0
Low | 442 | 442 | 0 | 0 | 0 | [10 empty] | 1 |  | 0
Low | 443 | 443 | 0 | 0 | 0 | [10 empty] | 1 |  | 0
Low | 444 | 444 | 0 | 0 | 0 | [10 empty] | 1 |  | 0
Low | 445 | 445 | 0 | 0 | 0 | [10 empty] | 1 |  | 0
Low | 446 | 446 | 0 | 0 | 0 | [10 empty] | 1 |  | 0
Low | 447 | 447 | 0 | 0 | 0 | [10 empty] | 1 |  | 0
Low | 448 | 448 | 0 | 0 | 0 | [10 empty] | 1 |  | 0
Low | 449 | 449 | 0 | 0 | 0 | [10 empty] | 1 |  | 0
Low | 450 | 450 | 0 | 0 | 0 | [10 empty] | 1 |  | 0
Low | 451 | 451 | 0 | 0 | 0 | [10 empty] | 1 |  | 0
Low | 452 | 452 | 0 | 0 | 0 | [10 empty] | 1 |  | 0
Low | 453 | 453 | 0 | 0 | 0 | [10 empty] | 1 |  | 0
Low | 454 | 454 | 0 | 0 | 0 | [10 empty] | 1 |  | 0
Low | 455 | 455 | 0 | 0 | 0 | [10 empty] | 1 |  | 0
Low | 456 | 456 | 0 | 0 | 0 | [10 empty] | 1 |  | 0
Low | 457 | 457 | 0 | 0 | 0 | [10 empty] | 1 |  | 0
Low | 458 | 458 | 0 | 0 | 0 | [10 empty] | 1 |  | 0
Low | 459 | 459 | 0 | 0 | 0 | [10 empty] | 1 |  | 0
Low | 460 | 460 | 0 | 0 | 0 | [10 empty] | 1 |  | 0
Low | 461 | 461 | 0 | 0 | 0 | [10 empty] | 1 |  | 0
Low | 462 | 462 | 0 | 0 | 0 | [10 empty] | 1 |  | 0
Low | 463 | 463 | 0 | 0 | 0 | [10 empty] | 1 |  | 0
Low | 464 | 464 | 0 | 0 | 0 | [10 empty] | 1 |  | 0
Low | 465 | 465 | 0 | 0 | 0 | [10 empty] | 1 |  | 0
Low | 466 | 466 | 0 | 0 | 0 | [10 empty] | 1 |  | 0
Low | 467 | 467 | 0 | 0 | 0 | [10 empty] | 1 |  | 0
Low | 468 | 468 | 0 | 0 | 0 | [10 empty] | 1 |  | 0
Low | 469 | 469 | 0 | 0 | 0 | [10 empty] | 1 |  | 0
Low | 470 | 470 | 0 | 0 | 0 | [10 empty] | 1 |  | 0
Low | 471 | 471 | 0 | 0 | 0 | [10 empty] | 1 |  | 0
Low | 472 | 472 | 0 | 0 | 0 | [10 empty] | 1 |  | 0
Low | 473 | 473 | 0 | 0 | 0 | [10 empty] | 1 |  | 0
Low | 474 | 474 | 0 | 0 | 0 | [10 empty] | 1 |  | 0
Low | 475 | 475 | 0 | 0 | 0 | [10 empty] | 1 |  | 0
Low | 476 | 476 | 0 | 0 | 0 | [10 empty] | 1 |  | 0
Low | 477 | 477 | 0 | 0 | 0 | [10 empty] | 1 |  | 0
Low | 478 | 478 | 0 | 0 | 0 | [10 empty] | 1 |  | 0
Low | 479 | 479 | 0 | 0 | 0 | [10 empty] | 1 |  | 0
Low | 480 | 480 | 0 | 0.22222 | 0.8 | [10 empty] | 1 |  | 0
Low | 481 | 481 | 1.6 | 0.43056 | 1.55 | [10 empty] | 0 | 1.6 | 0.44444
Low | 482 | 482 | 3.1 | 0.40278 | 1.45 | [10 empty] | 0 | 3.1 | 0.86111
Low | 483 | 483 | 4.5 | 0.41667 | 1.5 | [10 empty] | 0 | 4.5 | 1.25
Low | 484 | 484 | 6.1 | 0.43056 | 1.55 | [10 empty] | 0 | 6.1 | 1.6944
Low | 485 | 485 | 7.6 | 0.45833 | 1.65 | [10 empty] | 0 | 7.6 | 2.1111
Low | 486 | 486 | 9.4 | 0.51389 | 1.85 | [10 empty] | 0 | 9.4 | 2.6111
Low | 487 | 487 | 11.3 | 0.54167 | 1.95 | [10 empty] | 0 | 11.3 | 3.1389
Low | 488 | 488 | 13.3 | 0.51389 | 1.85 | [10 empty] | 0 | 13.3 | 3.6944
Low | 489 | 489 | 15 | 0.5 | 1.8 | [10 empty] | 0 | 15 | 4.1667
Low | 490 | 490 | 16.9 | 0.48611 | 1.75 | [10 empty] | 0 | 16.9 | 4.6944
Low | 491 | 491 | 18.5 | 0.44444 | 1.6 | [10 empty] | 0 | 18.5 | 5.1389
Low | 492 | 492 | 20.1 | 0.44444 | 1.6 | [10 empty] | 0 | 20.1 | 5.5833
Low | 493 | 493 | 21.7 | 0.43056 | 1.55 | [10 empty] | 0 | 21.7 | 6.0278
Low | 494 | 494 | 23.2 | 0.40278 | 1.45 | [10 empty] | 0 | 23.2 | 6.4444
Low | 495 | 495 | 24.6 | 0.36111 | 1.3 | [10 empty] | 0 | 24.6 | 6.8333
Low | 496 | 496 | 25.8 | 0.40278 | 1.45 | [10 empty] | 0 | 25.8 | 7.1667
Low | 497 | 497 | 27.5 | 0.43056 | 1.55 | [10 empty] | 0 | 27.5 | 7.6389
Low | 498 | 498 | 28.9 | 0.41667 | 1.5 | [10 empty] | 0 | 28.9 | 8.0278
Low | 499 | 499 | 30.5 | 0.44444 | 1.6 | [10 empty] | 0 | 30.5 | 8.4722
Low | 500 | 500 | 32.1 | 0.45833 | 1.65 | [10 empty] | 0 | 32.1 | 8.9167
Low | 501 | 501 | 33.8 | 0.44444 | 1.6 | [10 empty] | 0 | 33.8 | 9.3889
Low | 502 | 502 | 35.3 | 0.41667 | 1.5 | [10 empty] | 0 | 35.3 | 9.8056
Low | 503 | 503 | 36.8 | 0.41667 | 1.5 | [10 empty] | 0 | 36.8 | 10.2222
Low | 504 | 504 | 38.3 | 0.38889 | 1.4 | [10 empty] | 0 | 38.3 | 10.6389
Low | 505 | 505 | 39.6 | 0.31944 | 1.15 | [10 empty] | 0 | 39.6 | 11
Low | 506 | 506 | 40.6 | 0.23611 | 0.85 | [10 empty] | 0 | 40.6 | 11.2778
Low | 507 | 507 | 41.3 | 0.19444 | 0.7 | [10 empty] | 0 | 41.3 | 11.4722
Low | 508 | 508 | 42 | 0.16667 | 0.6 | [10 empty] | 0 | 42 | 11.6667
Low | 509 | 509 | 42.5 | 0.16667 | 0.6 | [10 empty] | 0 | 42.5 | 11.8056
Low | 510 | 510 | 43.2 | 0.22222 | 0.8 | [10 empty] | 0 | 43.2 | 12
Low | 511 | 511 | 44.1 | 0.22222 | 0.8 | [10 empty] | 0 | 44.1 | 12.25
Low | 512 | 512 | 44.8 | 0.16667 | 0.6 | [10 empty] | 0 | 44.8 | 12.4444
Low | 513 | 513 | 45.3 | 0.097222 | 0.35 | [10 empty] | 0 | 45.3 | 12.5833
Low | 514 | 514 | 45.5 | 0.027778 | 0.1 | [10 empty] | 0 | 45.5 | 12.6389
Low | 515 | 515 | 45.5 | -0.041667 | -0.15 | [10 empty] | 0 | 45.5 | 12.6389
Low | 516 | 516 | 45.2 | -0.11111 | -0.4 | [10 empty] | 0 | 45.2 | 12.5556
Low | 517 | 517 | 44.7 | -0.13889 | -0.5 | [10 empty] | 0 | 44.7 | 12.4167
Low | 518 | 518 | 44.2 | -0.15278 | -0.55 | [10 empty] | 0 | 44.2 | 12.2778
Low | 519 | 519 | 43.6 | -0.15278 | -0.55 | [10 empty] | 0 | 43.6 | 12.1111
Low | 520 | 520 | 43.1 | -0.11111 | -0.4 | [10 empty] | 0 | 43.1 | 11.9722
Low | 521 | 521 | 42.8 | -0.055556 | -0.2 | [10 empty] | 0 | 42.8 | 11.8889
Low | 522 | 522 | 42.7 | 0 | 0 | [10 empty] | 0 | 42.7 | 11.8611
Low | 523 | 523 | 42.8 | 0.083333 | 0.3 | [10 empty] | 0 | 42.8 | 11.8889
Low | 524 | 524 | 43.3 | 0.15278 | 0.55 | [10 empty] | 0 | 43.3 | 12.0278
Low | 525 | 525 | 43.9 | 0.18056 | 0.65 | [10 empty] | 0 | 43.9 | 12.1944
Low | 526 | 526 | 44.6 | 0.20833 | 0.75 | [10 empty] | 0 | 44.6 | 12.3889
Low | 527 | 527 | 45.4 | 0.23611 | 0.85 | [10 empty] | 0 | 45.4 | 12.6111
Low | 528 | 528 | 46.3 | 0.25 | 0.9 | [10 empty] | 0 | 46.3 | 12.8611
Low | 529 | 529 | 47.2 | 0.20833 | 0.75 | [10 empty] | 0 | 47.2 | 13.1111
Low | 530 | 530 | 47.8 | 0.13889 | 0.5 | [10 empty] | 0 | 47.8 | 13.2778
Low | 531 | 531 | 48.2 | 0.097222 | 0.35 | [10 empty] | 0 | 48.2 | 13.3889
Low | 532 | 532 | 48.5 | 0.069444 | 0.25 | [10 empty] | 0 | 48.5 | 13.4722
Low | 533 | 533 | 48.7 | 0.055556 | 0.2 | [10 empty] | 0 | 48.7 | 13.5278
Low | 534 | 534 | 48.9 | 0.055556 | 0.2 | [10 empty] | 0 | 48.9 | 13.5833
Low | 535 | 535 | 49.1 | 0.027778 | 0.1 | [10 empty] | 0 | 49.1 | 13.6389
Low | 536 | 536 | 49.1 | -0.013889 | -0.05 | [10 empty] | 0 | 49.1 | 13.6389
Low | 537 | 537 | 49 | -0.041667 | -0.15 | [10 empty] | 0 | 49 | 13.6111
Low | 538 | 538 | 48.8 | -0.055556 | -0.2 | [10 empty] | 0 | 48.8 | 13.5556
Low | 539 | 539 | 48.6 | -0.041667 | -0.15 | [10 empty] | 0 | 48.6 | 13.5
Low | 540 | 540 | 48.5 | 0 | 0 | [10 empty] | 0 | 48.5 | 13.4722
Low | 541 | 541 | 48.6 | 0.027778 | 0.1 | [10 empty] | 0 | 48.6 | 13.5
Low | 542 | 542 | 48.7 | 0 | 0 | [10 empty] | 0 | 48.7 | 13.5278
Low | 543 | 543 | 48.6 | -0.069444 | -0.25 | [10 empty] | 0 | 48.6 | 13.5
Low | 544 | 544 | 48.2 | -0.15278 | -0.55 | [10 empty] | 0 | 48.2 | 13.3889
Low | 545 | 545 | 47.5 | -0.20833 | -0.75 | [10 empty] | 0 | 47.5 | 13.1944
Low | 546 | 546 | 46.7 | -0.25 | -0.9 | [10 empty] | 0 | 46.7 | 12.9722
Low | 547 | 547 | 45.7 | -0.29167 | -1.05 | [10 empty] | 0 | 45.7 | 12.6944
Low | 548 | 548 | 44.6 | -0.38889 | -1.4 | [10 empty] | 0 | 44.6 | 12.3889
Low | 549 | 549 | 42.9 | -0.52778 | -1.9 | [10 empty] | 0 | 42.9 | 11.9167
Low | 550 | 550 | 40.8 | -0.65278 | -2.35 | [10 empty] | 0 | 40.8 | 11.3333
Low | 551 | 551 | 38.2 | -0.76389 | -2.75 | [10 empty] | 0 | 38.2 | 10.6111
Low | 552 | 552 | 35.3 | -0.88889 | -3.2 | [10 empty] | 0 | 35.3 | 9.8056
Low | 553 | 553 | 31.8 | -0.91667 | -3.3 | [10 empty] | 0 | 31.8 | 8.8333
Low | 554 | 554 | 28.7 | -0.83333 | -3 | [10 empty] | 0 | 28.7 | 7.9722
Low | 555 | 555 | 25.8 | -0.80556 | -2.9 | [10 empty] | 0 | 25.8 | 7.1667
Low | 556 | 556 | 22.9 | -0.77778 | -2.8 | [10 empty] | 0 | 22.9 | 6.3611
Low | 557 | 557 | 20.2 | -0.70833 | -2.55 | [10 empty] | 0 | 20.2 | 5.6111
Low | 558 | 558 | 17.8 | -0.65278 | -2.35 | [10 empty] | 0 | 17.8 | 4.9444
Low | 559 | 559 | 15.5 | -0.625 | -2.25 | [10 empty] | 0 | 15.5 | 4.3056
Low | 560 | 560 | 13.3 | -0.58333 | -2.1 | [10 empty] | 0 | 13.3 | 3.6944
Low | 561 | 561 | 11.3 | -0.55556 | -2 | [10 empty] | 0 | 11.3 | 3.1389
Low | 562 | 562 | 9.3 | -0.54167 | -1.95 | [10 empty] | 0 | 9.3 | 2.5833
Low | 563 | 563 | 7.4 | -0.52778 | -1.9 | [10 empty] | 0 | 7.4 | 2.0556
Low | 564 | 564 | 5.5 | -0.51389 | -1.85 | [10 empty] | 0 | 5.5 | 1.5278
Low | 565 | 565 | 3.7 | -0.45833 | -1.65 | [10 empty] | 0 | 3.7 | 1.0278
Low | 566 | 566 | 2.2 | -0.51389 | -1.85 | [10 empty] | 0 | 2.2 | 0.61111
Low | 567 | 567 | 0 | -0.30556 | -1.1 | [10 empty] | 1 |  | 0
Low | 568 | 568 | 0 | 0 | 0 | [10 empty] | 1 |  | 0
Low | 569 | 569 | 0 | 0 | 0 | [10 empty] | 1 |  | 0
Low | 570 | 570 | 0 | 0 | 0 | [10 empty] | 1 |  | 0
Low | 571 | 571 | 0 | 0 | 0 | [10 empty] | 1 |  | 0
Low | 572 | 572 | 0 | 0 | 0 | [10 empty] | 1 |  | 0
Low | 573 | 573 | 0 | 0 | 0 | [10 empty] | 1 |  | 0
Low | 574 | 574 | 0 | 0 | 0 | [10 empty] | 1 |  | 0
Low | 575 | 575 | 0 | 0 | 0 | [10 empty] | 1 |  | 0
Low | 576 | 576 | 0 | 0 | 0 | [10 empty] | 1 |  | 0
Low | 577 | 577 | 0 | 0 | 0 | [10 empty] | 1 |  | 0
Low | 578 | 578 | 0 | 0 | 0 | [10 empty] | 1 |  | 0
Low | 579 | 579 | 0 | 0 | 0 | [10 empty] | 1 |  | 0
Low | 580 | 580 | 0 | 0 | 0 | [10 empty] | 1 |  | 0
Low | 581 | 581 | 0 | 0 | 0 | [10 empty] | 1 |  | 0
Low | 582 | 582 | 0 | 0 | 0 | [10 empty] | 1 |  | 0
Low | 583 | 583 | 0 | 0 | 0 | [10 empty] | 1 |  | 0
Low | 584 | 584 | 0 | 0 | 0 | [10 empty] | 1 |  | 0
Low | 585 | 585 | 0 | 0 | 0 | [10 empty] | 1 |  | 0
Low | 586 | 586 | 0 | 0 | 0 | [10 empty] | 1 |  | 0
Low | 587 | 587 | 0 | 0 | 0 | [10 empty] | 1 |  | 0
Low | 588 | 588 | 0 | 0 | 0 | [10 empty] | 1 |  | 0
Low | 589 | 589 | 0 | 0 | 0 | [10 empty] | 1 |  | 0
Middle | 590 | 1 | 0 | 0 | 0 | [10 empty] | 1 |  | 0
Middle | 591 | 2 | 0 | 0 | 0 | [10 empty] | 1 |  | 0
Middle | 592 | 3 | 0 | 0 | 0 | [10 empty] | 1 |  | 0
Middle | 593 | 4 | 0 | 0 | 0 | [10 empty] | 1 |  | 0
Middle | 594 | 5 | 0 | 0 | 0 | [10 empty] | 1 |  | 0
Middle | 595 | 6 | 0 | 0 | 0 | [10 empty] | 1 |  | 0
Middle | 596 | 7 | 0 | 0 | 0 | [10 empty] | 1 |  | 0
Middle | 597 | 8 | 0 | 0 | 0 | [10 empty] | 1 |  | 0
Middle | 598 | 9 | 0 | 0 | 0 | [10 empty] | 1 |  | 0
Middle | 599 | 10 | 0 | 0.083333 | 0.3 | [10 empty] | 1 |  | 0
Middle | 600 | 11 | 0.6 | 0.26389 | 0.95 | [10 empty] | 1 |  | 0.16667
Middle | 601 | 12 | 1.9 | 0.29167 | 1.05 | [10 empty] | 0 | 1.9 | 0.52778
Middle | 602 | 13 | 2.7 | 0.45833 | 1.65 | [10 empty] | 0 | 2.7 | 0.75
Middle | 603 | 14 | 5.2 | 0.59722 | 2.15 | [10 empty] | 0 | 5.2 | 1.4444
Middle | 604 | 15 | 7 | 0.58333 | 2.1 | [10 empty] | 0 | 7 | 1.9444
Middle | 605 | 16 | 9.4 | 0.625 | 2.25 | [10 empty] | 0 | 9.4 | 2.6111
Middle | 606 | 17 | 11.5 | 0.61111 | 2.2 | [10 empty] | 0 | 11.5 | 3.1944
Middle | 607 | 18 | 13.8 | 0.61111 | 2.2 | [10 empty] | 0 | 13.8 | 3.8333
Middle | 608 | 19 | 15.9 | 0.59722 | 2.15 | [10 empty] | 0 | 15.9 | 4.4167
Middle | 609 | 20 | 18.1 | 0.55556 | 2 | [10 empty] | 0 | 18.1 | 5.0278
Middle | 610 | 21 | 19.9 | 0.51389 | 1.85 | [10 empty] | 0 | 19.9 | 5.5278
Middle | 611 | 22 | 21.8 | 0.48611 | 1.75 | [10 empty] | 0 | 21.8 | 6.0556
Middle | 612 | 23 | 23.4 | 0.40278 | 1.45 | [10 empty] | 0 | 23.4 | 6.5
Middle | 613 | 24 | 24.7 | 0.33333 | 1.2 | [10 empty] | 0 | 24.7 | 6.8611
Middle | 614 | 25 | 25.8 | 0.27778 | 1 | [10 empty] | 0 | 25.8 | 7.1667
Middle | 615 | 26 | 26.7 | 0.19444 | 0.7 | [10 empty] | 0 | 26.7 | 7.4167
Middle | 616 | 27 | 27.2 | 0.13889 | 0.5 | [10 empty] | 0 | 27.2 | 7.5556
Middle | 617 | 28 | 27.7 | 0.125 | 0.45 | [10 empty] | 0 | 27.7 | 7.6944
Middle | 618 | 29 | 28.1 | 0.097222 | 0.35 | [10 empty] | 0 | 28.1 | 7.8056
Middle | 619 | 30 | 28.4 | 0.083333 | 0.3 | [10 empty] | 0 | 28.4 | 7.8889
Middle | 620 | 31 | 28.7 | 0.083333 | 0.3 | [10 empty] | 0 | 28.7 | 7.9722
Middle | 621 | 32 | 29 | 0.069444 | 0.25 | [10 empty] | 0 | 29 | 8.0556
Middle | 622 | 33 | 29.2 | 0.055556 | 0.2 | [10 empty] | 0 | 29.2 | 8.1111
Middle | 623 | 34 | 29.4 | 0.027778 | 0.1 | [10 empty] | 0 | 29.4 | 8.1667
Middle | 624 | 35 | 29.4 | -0.013889 | -0.05 | [10 empty] | 0 | 29.4 | 8.1667
Middle | 625 | 36 | 29.3 | -0.069444 | -0.25 | [10 empty] | 0 | 29.3 | 8.1389
Middle | 626 | 37 | 28.9 | -0.11111 | -0.4 | [10 empty] | 0 | 28.9 | 8.0278
Middle | 627 | 38 | 28.5 | -0.11111 | -0.4 | [10 empty] | 0 | 28.5 | 7.9167
Middle | 628 | 39 | 28.1 | -0.125 | -0.45 | [10 empty] | 0 | 28.1 | 7.8056
Middle | 629 | 40 | 27.6 | -0.16667 | -0.6 | [10 empty] | 0 | 27.6 | 7.6667
Middle | 630 | 41 | 26.9 | -0.22222 | -0.8 | [10 empty] | 0 | 26.9 | 7.4722
Middle | 631 | 42 | 26 | -0.31944 | -1.15 | [10 empty] | 0 | 26 | 7.2222
Middle | 632 | 43 | 24.6 | -0.44444 | -1.6 | [10 empty] | 0 | 24.6 | 6.8333
Middle | 633 | 44 | 22.8 | -0.5 | -1.8 | [10 empty] | 0 | 22.8 | 6.3333
Middle | 634 | 45 | 21 | -0.45833 | -1.65 | [10 empty] | 0 | 21 | 5.8333
Middle | 635 | 46 | 19.5 | -0.33333 | -1.2 | [10 empty] | 0 | 19.5 | 5.4167
Middle | 636 | 47 | 18.6 | -0.15278 | -0.55 | [10 empty] | 0 | 18.6 | 5.1667
Middle | 637 | 48 | 18.4 | 0.055556 | 0.2 | [10 empty] | 0 | 18.4 | 5.1111
Middle | 638 | 49 | 19 | 0.23611 | 0.85 | [10 empty] | 0 | 19 | 5.2778
Middle | 639 | 50 | 20.1 | 0.34722 | 1.25 | [10 empty] | 0 | 20.1 | 5.5833
Middle | 640 | 51 | 21.5 | 0.41667 | 1.5 | [10 empty] | 0 | 21.5 | 5.9722
Middle | 641 | 52 | 23.1 | 0.47222 | 1.7 | [10 empty] | 0 | 23.1 | 6.4167
Middle | 642 | 53 | 24.9 | 0.45833 | 1.65 | [10 empty] | 0 | 24.9 | 6.9167
Middle | 643 | 54 | 26.4 | 0.41667 | 1.5 | [10 empty] | 0 | 26.4 | 7.3333
Middle | 644 | 55 | 27.9 | 0.38889 | 1.4 | [10 empty] | 0 | 27.9 | 7.75
Middle | 645 | 56 | 29.2 | 0.36111 | 1.3 | [10 empty] | 0 | 29.2 | 8.1111
Middle | 646 | 57 | 30.5 | 0.33333 | 1.2 | [10 empty] | 0 | 30.5 | 8.4722
Middle | 647 | 58 | 31.6 | 0.31944 | 1.15 | [10 empty] | 0 | 31.6 | 8.7778
Middle | 648 | 59 | 32.8 | 0.31944 | 1.15 | [10 empty] | 0 | 32.8 | 9.1111
Middle | 649 | 60 | 33.9 | 0.33333 | 1.2 | [10 empty] | 0 | 33.9 | 9.4167
Middle | 650 | 61 | 35.2 | 0.33333 | 1.2 | [10 empty] | 0 | 35.2 | 9.7778
Middle | 651 | 62 | 36.3 | 0.31944 | 1.15 | [10 empty] | 0 | 36.3 | 10.0833
Middle | 652 | 63 | 37.5 | 0.30556 | 1.1 | [10 empty] | 0 | 37.5 | 10.4167
Middle | 653 | 64 | 38.5 | 0.30556 | 1.1 | [10 empty] | 0 | 38.5 | 10.6944
Middle | 654 | 65 | 39.7 | 0.31944 | 1.15 | [10 empty] | 0 | 39.7 | 11.0278
Middle | 655 | 66 | 40.8 | 0.27778 | 1 | [10 empty] | 0 | 40.8 | 11.3333
Middle | 656 | 67 | 41.7 | 0.23611 | 0.85 | [10 empty] | 0 | 41.7 | 11.5833
Middle | 657 | 68 | 42.5 | 0.20833 | 0.75 | [10 empty] | 0 | 42.5 | 11.8056
Middle | 658 | 69 | 43.2 | 0.16667 | 0.6 | [10 empty] | 0 | 43.2 | 12
Middle | 659 | 70 | 43.7 | 0.125 | 0.45 | [10 empty] | 0 | 43.7 | 12.1389
Middle | 660 | 71 | 44.1 | 0.097222 | 0.35 | [10 empty] | 0 | 44.1 | 12.25
Middle | 661 | 72 | 44.4 | 0.097222 | 0.35 | [10 empty] | 0 | 44.4 | 12.3333
Middle | 662 | 73 | 44.8 | 0.097222 | 0.35 | [10 empty] | 0 | 44.8 | 12.4444
Middle | 663 | 74 | 45.1 | 0.11111 | 0.4 | [10 empty] | 0 | 45.1 | 12.5278
Middle | 664 | 75 | 45.6 | 0.125 | 0.45 | [10 empty] | 0 | 45.6 | 12.6667
Middle | 665 | 76 | 46 | 0.125 | 0.45 | [10 empty] | 0 | 46 | 12.7778
Middle | 666 | 77 | 46.5 | 0.13889 | 0.5 | [10 empty] | 0 | 46.5 | 12.9167
Middle | 667 | 78 | 47 | 0.13889 | 0.5 | [10 empty] | 0 | 47 | 13.0556
Middle | 668 | 79 | 47.5 | 0.13889 | 0.5 | [10 empty] | 0 | 47.5 | 13.1944
Middle | 669 | 80 | 48 | 0.15278 | 0.55 | [10 empty] | 0 | 48 | 13.3333
Middle | 670 | 81 | 48.6 | 0.15278 | 0.55 | [10 empty] | 0 | 48.6 | 13.5
Middle | 671 | 82 | 49.1 | 0.15278 | 0.55 | [10 empty] | 0 | 49.1 | 13.6389
Middle | 672 | 83 | 49.7 | 0.16667 | 0.6 | [10 empty] | 0 | 49.7 | 13.8056
Middle | 673 | 84 | 50.3 | 0.15278 | 0.55 | [10 empty] | 0 | 50.3 | 13.9722
Middle | 674 | 85 | 50.8 | 0.125 | 0.45 | [10 empty] | 0 | 50.8 | 14.1111
Middle | 675 | 86 | 51.2 | 0.13889 | 0.5 | [10 empty] | 0 | 51.2 | 14.2222
Middle | 676 | 87 | 51.8 | 0.15278 | 0.55 | [10 empty] | 0 | 51.8 | 14.3889
Middle | 677 | 88 | 52.3 | 0.15278 | 0.55 | [10 empty] | 0 | 52.3 | 14.5278
Middle | 678 | 89 | 52.9 | 0.15278 | 0.55 | [10 empty] | 0 | 52.9 | 14.6944
Middle | 679 | 90 | 53.4 | 0.15278 | 0.55 | [10 empty] | 0 | 53.4 | 14.8333
Middle | 680 | 91 | 54 | 0.15278 | 0.55 | [10 empty] | 0 | 54 | 15
Middle | 681 | 92 | 54.5 | 0.13889 | 0.5 | [10 empty] | 0 | 54.5 | 15.1389
Middle | 682 | 93 | 55 | 0.15278 | 0.55 | [10 empty] | 0 | 55 | 15.2778
Middle | 683 | 94 | 55.6 | 0.16667 | 0.6 | [10 empty] | 0 | 55.6 | 15.4444
Middle | 684 | 95 | 56.2 | 0.15278 | 0.55 | [10 empty] | 0 | 56.2 | 15.6111
Middle | 685 | 96 | 56.7 | 0.15278 | 0.55 | [10 empty] | 0 | 56.7 | 15.75
Middle | 686 | 97 | 57.3 | 0.16667 | 0.6 | [10 empty] | 0 | 57.3 | 15.9167
Middle | 687 | 98 | 57.9 | 0.15278 | 0.55 | [10 empty] | 0 | 57.9 | 16.0833
Middle | 688 | 99 | 58.4 | 0.125 | 0.45 | [10 empty] | 0 | 58.4 | 16.2222
Middle | 689 | 100 | 58.8 | 0.069444 | 0.25 | [10 empty] | 0 | 58.8 | 16.3333
Middle | 690 | 101 | 58.9 | -0.055556 | -0.2 | [10 empty] | 0 | 58.9 | 16.3611
Middle | 691 | 102 | 58.4 | -0.11111 | -0.4 | [10 empty] | 0 | 58.4 | 16.2222
Middle | 692 | 103 | 58.1 | -0.11111 | -0.4 | [10 empty] | 0 | 58.1 | 16.1389
Middle | 693 | 104 | 57.6 | -0.16667 | -0.6 | [10 empty] | 0 | 57.6 | 16
Middle | 694 | 105 | 56.9 | -0.18056 | -0.65 | [10 empty] | 0 | 56.9 | 15.8056
Middle | 695 | 106 | 56.3 | -0.16667 | -0.6 | [10 empty] | 0 | 56.3 | 15.6389
Middle | 696 | 107 | 55.7 | -0.15278 | -0.55 | [10 empty] | 0 | 55.7 | 15.4722
Middle | 697 | 108 | 55.2 | -0.11111 | -0.4 | [10 empty] | 0 | 55.2 | 15.3333
Middle | 698 | 109 | 54.9 | -0.083333 | -0.3 | [10 empty] | 0 | 54.9 | 15.25
Middle | 699 | 110 | 54.6 | -0.069444 | -0.25 | [10 empty] | 0 | 54.6 | 15.1667
Middle | 700 | 111 | 54.4 | -0.027778 | -0.1 | [10 empty] | 0 | 54.4 | 15.1111
Middle | 701 | 112 | 54.4 | 0 | 0 | [10 empty] | 0 | 54.4 | 15.1111
Middle | 702 | 113 | 54.4 | -0.013889 | -0.05 | [10 empty] | 0 | 54.4 | 15.1111
Middle | 703 | 114 | 54.3 | -0.027778 | -0.1 | [10 empty] | 0 | 54.3 | 15.0833
Middle | 704 | 115 | 54.2 | -0.055556 | -0.2 | [10 empty] | 0 | 54.2 | 15.0556
Middle | 705 | 116 | 53.9 | -0.097222 | -0.35 | [10 empty] | 0 | 53.9 | 14.9722
Middle | 706 | 117 | 53.5 | -0.11111 | -0.4 | [10 empty] | 0 | 53.5 | 14.8611
Middle | 707 | 118 | 53.1 | -0.125 | -0.45 | [10 empty] | 0 | 53.1 | 14.75
Middle | 708 | 119 | 52.6 | -0.13889 | -0.5 | [10 empty] | 0 | 52.6 | 14.6111
Middle | 709 | 120 | 52.1 | -0.125 | -0.45 | [10 empty] | 0 | 52.1 | 14.4722
Middle | 710 | 121 | 51.7 | -0.069444 | -0.25 | [10 empty] | 0 | 51.7 | 14.3611
Middle | 711 | 122 | 51.6 | -0.027778 | -0.1 | [10 empty] | 0 | 51.6 | 14.3333
Middle | 712 | 123 | 51.5 | 0.013889 | 0.05 | [10 empty] | 0 | 51.5 | 14.3056
Middle | 713 | 124 | 51.7 | 0.069444 | 0.25 | [10 empty] | 0 | 51.7 | 14.3611
Middle | 714 | 125 | 52 | 0.083333 | 0.3 | [10 empty] | 0 | 52 | 14.4444
Middle | 715 | 126 | 52.3 | 0.097222 | 0.35 | [10 empty] | 0 | 52.3 | 14.5278
Middle | 716 | 127 | 52.7 | 0.083333 | 0.3 | [10 empty] | 0 | 52.7 | 14.6389
Middle | 717 | 128 | 52.9 | 0.055556 | 0.2 | [10 empty] | 0 | 52.9 | 14.6944
Middle | 718 | 129 | 53.1 | 0.055556 | 0.2 | [10 empty] | 0 | 53.1 | 14.75
Middle | 719 | 130 | 53.3 | 0.027778 | 0.1 | [10 empty] | 0 | 53.3 | 14.8056
Middle | 720 | 131 | 53.3 | 0 | 0 | [10 empty] | 0 | 53.3 | 14.8056
Middle | 721 | 132 | 53.3 | 0 | 0 | [10 empty] | 0 | 53.3 | 14.8056
Middle | 722 | 133 | 53.3 | 0.013889 | 0.05 | [10 empty] | 0 | 53.3 | 14.8056
Middle | 723 | 134 | 53.4 | 0.027778 | 0.1 | [10 empty] | 0 | 53.4 | 14.8333
Middle | 724 | 135 | 53.5 | 0.055556 | 0.2 | [10 empty] | 0 | 53.5 | 14.8611
Middle | 725 | 136 | 53.8 | 0.11111 | 0.4 | [10 empty] | 0 | 53.8 | 14.9444
Middle | 726 | 137 | 54.3 | 0.13889 | 0.5 | [10 empty] | 0 | 54.3 | 15.0833
Middle | 727 | 138 | 54.8 | 0.16667 | 0.6 | [10 empty] | 0 | 54.8 | 15.2222
Middle | 728 | 139 | 55.5 | 0.20833 | 0.75 | [10 empty] | 0 | 55.5 | 15.4167
Middle | 729 | 140 | 56.3 | 0.22222 | 0.8 | [10 empty] | 0 | 56.3 | 15.6389
Middle | 730 | 141 | 57.1 | 0.22222 | 0.8 | [10 empty] | 0 | 57.1 | 15.8611
Middle | 731 | 142 | 57.9 | 0.23611 | 0.85 | [10 empty] | 0 | 57.9 | 16.0833
Middle | 732 | 143 | 58.8 | 0.23611 | 0.85 | [10 empty] | 0 | 58.8 | 16.3333
Middle | 733 | 144 | 59.6 | 0.22222 | 0.8 | [10 empty] | 0 | 59.6 | 16.5556
Middle | 734 | 145 | 60.4 | 0.20833 | 0.75 | [10 empty] | 0 | 60.4 | 16.7778
Middle | 735 | 146 | 61.1 | 0.15278 | 0.55 | [10 empty] | 0 | 61.1 | 16.9722
Middle | 736 | 147 | 61.5 | 0.083333 | 0.3 | [10 empty] | 0 | 61.5 | 17.0833
Middle | 737 | 148 | 61.7 | 0.041667 | 0.15 | [10 empty] | 0 | 61.7 | 17.1389
Middle | 738 | 149 | 61.8 | 0.013889 | 0.05 | [10 empty] | 0 | 61.8 | 17.1667
Middle | 739 | 150 | 61.8 | -0.027778 | -0.1 | [10 empty] | 0 | 61.8 | 17.1667
Middle | 740 | 151 | 61.6 | -0.083333 | -0.3 | [10 empty] | 0 | 61.6 | 17.1111
Middle | 741 | 152 | 61.2 | -0.11111 | -0.4 | [10 empty] | 0 | 61.2 | 17
Middle | 742 | 153 | 60.8 | -0.11111 | -0.4 | [10 empty] | 0 | 60.8 | 16.8889
Middle | 743 | 154 | 60.4 | -0.13889 | -0.5 | [10 empty] | 0 | 60.4 | 16.7778
Middle | 744 | 155 | 59.8 | -0.13889 | -0.5 | [10 empty] | 0 | 59.8 | 16.6111
Middle | 745 | 156 | 59.4 | -0.125 | -0.45 | [10 empty] | 0 | 59.4 | 16.5
Middle | 746 | 157 | 58.9 | -0.125 | -0.45 | [10 empty] | 0 | 58.9 | 16.3611
Middle | 747 | 158 | 58.5 | -0.11111 | -0.4 | [10 empty] | 0 | 58.5 | 16.25
Middle | 748 | 159 | 58.1 | -0.083333 | -0.3 | [10 empty] | 0 | 58.1 | 16.1389
Middle | 749 | 160 | 57.9 | -0.055556 | -0.2 | [10 empty] | 0 | 57.9 | 16.0833
Middle | 750 | 161 | 57.7 | -0.055556 | -0.2 | [10 empty] | 0 | 57.7 | 16.0278
Middle | 751 | 162 | 57.5 | -0.055556 | -0.2 | [10 empty] | 0 | 57.5 | 15.9722
Middle | 752 | 163 | 57.3 | -0.069444 | -0.25 | [10 empty] | 0 | 57.3 | 15.9167
Middle | 753 | 164 | 57 | -0.083333 | -0.3 | [10 empty] | 0 | 57 | 15.8333
Middle | 754 | 165 | 56.7 | -0.083333 | -0.3 | [10 empty] | 0 | 56.7 | 15.75
Middle | 755 | 166 | 56.4 | -0.041667 | -0.15 | [10 empty] | 0 | 56.4 | 15.6667
Middle | 756 | 167 | 56.4 | 0.027778 | 0.1 | [10 empty] | 0 | 56.4 | 15.6667
Middle | 757 | 168 | 56.6 | 0.069444 | 0.25 | [10 empty] | 0 | 56.6 | 15.7222
Middle | 758 | 169 | 56.9 | 0.11111 | 0.4 | [10 empty] | 0 | 56.9 | 15.8056
Middle | 759 | 170 | 57.4 | 0.16667 | 0.6 | [10 empty] | 0 | 57.4 | 15.9444
Middle | 760 | 171 | 58.1 | 0.20833 | 0.75 | [10 empty] | 0 | 58.1 | 16.1389
Middle | 761 | 172 | 58.9 | 0.23611 | 0.85 | [10 empty] | 0 | 58.9 | 16.3611
Middle | 762 | 173 | 59.8 | 0.23611 | 0.85 | [10 empty] | 0 | 59.8 | 16.6111
Middle | 763 | 174 | 60.6 | 0.22222 | 0.8 | [10 empty] | 0 | 60.6 | 16.8333
Middle | 764 | 175 | 61.4 | 0.22222 | 0.8 | [10 empty] | 0 | 61.4 | 17.0556
Middle | 765 | 176 | 62.2 | 0.22222 | 0.8 | [10 empty] | 0 | 62.2 | 17.2778
Middle | 766 | 177 | 63 | 0.20833 | 0.75 | [10 empty] | 0 | 63 | 17.5
Middle | 767 | 178 | 63.7 | 0.16667 | 0.6 | [10 empty] | 0 | 63.7 | 17.6944
Middle | 768 | 179 | 64.2 | 0.097222 | 0.35 | [10 empty] | 0 | 64.2 | 17.8333
Middle | 769 | 180 | 64.4 | 0.027778 | 0.1 | [10 empty] | 0 | 64.4 | 17.8889
Middle | 770 | 181 | 64.4 | -0.055556 | -0.2 | [10 empty] | 0 | 64.4 | 17.8889
Middle | 771 | 182 | 64 | -0.125 | -0.45 | [10 empty] | 0 | 64 | 17.7778
Middle | 772 | 183 | 63.5 | -0.15278 | -0.55 | [10 empty] | 0 | 63.5 | 17.6389
Middle | 773 | 184 | 62.9 | -0.16667 | -0.6 | [10 empty] | 0 | 62.9 | 17.4722
Middle | 774 | 185 | 62.3 | -0.15278 | -0.55 | [10 empty] | 0 | 62.3 | 17.3056
Middle | 775 | 186 | 61.8 | -0.11111 | -0.4 | [10 empty] | 0 | 61.8 | 17.1667
Middle | 776 | 187 | 61.5 | -0.069444 | -0.25 | [10 empty] | 0 | 61.5 | 17.0833
Middle | 777 | 188 | 61.3 | -0.027778 | -0.1 | [10 empty] | 0 | 61.3 | 17.0278
Middle | 778 | 189 | 61.3 | -0.013889 | -0.05 | [10 empty] | 0 | 61.3 | 17.0278
Middle | 779 | 190 | 61.2 | -0.055556 | -0.2 | [10 empty] | 0 | 61.2 | 17
Middle | 780 | 191 | 60.9 | -0.11111 | -0.4 | [10 empty] | 0 | 60.9 | 16.9167
Middle | 781 | 192 | 60.4 | -0.16667 | -0.6 | [10 empty] | 0 | 60.4 | 16.7778
Middle | 782 | 193 | 59.7 | -0.19444 | -0.7 | [10 empty] | 0 | 59.7 | 16.5833
Middle | 783 | 194 | 59 | -0.20833 | -0.75 | [10 empty] | 0 | 59 | 16.3889
Middle | 784 | 195 | 58.2 | -0.25 | -0.9 | [10 empty] | 0 | 58.2 | 16.1667
Middle | 785 | 196 | 57.2 | -0.27778 | -1 | [10 empty] | 0 | 57.2 | 15.8889
Middle | 786 | 197 | 56.2 | -0.26389 | -0.95 | [10 empty] | 0 | 56.2 | 15.6111
Middle | 787 | 198 | 55.3 | -0.25 | -0.9 | [10 empty] | 0 | 55.3 | 15.3611
Middle | 788 | 199 | 54.4 | -0.25 | -0.9 | [10 empty] | 0 | 54.4 | 15.1111
Middle | 789 | 200 | 53.5 | -0.26389 | -0.95 | [10 empty] | 0 | 53.5 | 14.8611
Middle | 790 | 201 | 52.5 | -0.29167 | -1.05 | [10 empty] | 0 | 52.5 | 14.5833
Middle | 791 | 202 | 51.4 | -0.29167 | -1.05 | [10 empty] | 0 | 51.4 | 14.2778
Middle | 792 | 203 | 50.4 | -0.27778 | -1 | [10 empty] | 0 | 50.4 | 14
Middle | 793 | 204 | 49.4 | -0.26389 | -0.95 | [10 empty] | 0 | 49.4 | 13.7222
Middle | 794 | 205 | 48.5 | -0.26389 | -0.95 | [10 empty] | 0 | 48.5 | 13.4722
Middle | 795 | 206 | 47.5 | -0.27778 | -1 | [10 empty] | 0 | 47.5 | 13.1944
Middle | 796 | 207 | 46.5 | -0.27778 | -1 | [10 empty] | 0 | 46.5 | 12.9167
Middle | 797 | 208 | 45.5 | -0.30556 | -1.1 | [10 empty] | 0 | 45.5 | 12.6389
Middle | 798 | 209 | 44.3 | -0.31944 | -1.15 | [10 empty] | 0 | 44.3 | 12.3056
Middle | 799 | 210 | 43.2 | -0.31944 | -1.15 | [10 empty] | 0 | 43.2 | 12
Middle | 800 | 211 | 42 | -0.34722 | -1.25 | [10 empty] | 0 | 42 | 11.6667
Middle | 801 | 212 | 40.7 | -0.33333 | -1.2 | [10 empty] | 0 | 40.7 | 11.3056
Middle | 802 | 213 | 39.6 | -0.29167 | -1.05 | [10 empty] | 0 | 39.6 | 11
Middle | 803 | 214 | 38.6 | -0.25 | -0.9 | [10 empty] | 0 | 38.6 | 10.7222
Middle | 804 | 215 | 37.8 | -0.16667 | -0.6 | [10 empty] | 0 | 37.8 | 10.5
Middle | 805 | 216 | 37.4 | -0.097222 | -0.35 | [10 empty] | 0 | 37.4 | 10.3889
Middle | 806 | 217 | 37.1 | -0.069444 | -0.25 | [10 empty] | 0 | 37.1 | 10.3056
Middle | 807 | 218 | 36.9 | -0.013889 | -0.05 | [10 empty] | 0 | 36.9 | 10.25
Middle | 808 | 219 | 37 | 0.069444 | 0.25 | [10 empty] | 0 | 37 | 10.2778
Middle | 809 | 220 | 37.4 | 0.11111 | 0.4 | [10 empty] | 0 | 37.4 | 10.3889
Middle | 810 | 221 | 37.8 | 0.11111 | 0.4 | [10 empty] | 0 | 37.8 | 10.5
Middle | 811 | 222 | 38.2 | 0.11111 | 0.4 | [10 empty] | 0 | 38.2 | 10.6111
Middle | 812 | 223 | 38.6 | 0.11111 | 0.4 | [10 empty] | 0 | 38.6 | 10.7222
Middle | 813 | 224 | 39 | 0.125 | 0.45 | [10 empty] | 0 | 39 | 10.8333
Middle | 814 | 225 | 39.5 | 0.15278 | 0.55 | [10 empty] | 0 | 39.5 | 10.9722
Middle | 815 | 226 | 40.1 | 0.15278 | 0.55 | [10 empty] | 0 | 40.1 | 11.1389
Middle | 816 | 227 | 40.6 | 0.15278 | 0.55 | [10 empty] | 0 | 40.6 | 11.2778
Middle | 817 | 228 | 41.2 | 0.18056 | 0.65 | [10 empty] | 0 | 41.2 | 11.4444
Middle | 818 | 229 | 41.9 | 0.19444 | 0.7 | [10 empty] | 0 | 41.9 | 11.6389
Middle | 819 | 230 | 42.6 | 0.20833 | 0.75 | [10 empty] | 0 | 42.6 | 11.8333
Middle | 820 | 231 | 43.4 | 0.22222 | 0.8 | [10 empty] | 0 | 43.4 | 12.0556
Middle | 821 | 232 | 44.2 | 0.22222 | 0.8 | [10 empty] | 0 | 44.2 | 12.2778
Middle | 822 | 233 | 45 | 0.22222 | 0.8 | [10 empty] | 0 | 45 | 12.5
Middle | 823 | 234 | 45.8 | 0.25 | 0.9 | [10 empty] | 0 | 45.8 | 12.7222
Middle | 824 | 235 | 46.8 | 0.26389 | 0.95 | [10 empty] | 0 | 46.8 | 13
Middle | 825 | 236 | 47.7 | 0.26389 | 0.95 | [10 empty] | 0 | 47.7 | 13.25
Middle | 826 | 237 | 48.7 | 0.27778 | 1 | [10 empty] | 0 | 48.7 | 13.5278
Middle | 827 | 238 | 49.7 | 0.27778 | 1 | [10 empty] | 0 | 49.7 | 13.8056
Middle | 828 | 239 | 50.7 | 0.26389 | 0.95 | [10 empty] | 0 | 50.7 | 14.0833
Middle | 829 | 240 | 51.6 | 0.25 | 0.9 | [10 empty] | 0 | 51.6 | 14.3333
Middle | 830 | 241 | 52.5 | 0.25 | 0.9 | [10 empty] | 0 | 52.5 | 14.5833
Middle | 831 | 242 | 53.4 | 0.23611 | 0.85 | [10 empty] | 0 | 53.4 | 14.8333
Middle | 832 | 243 | 54.2 | 0.20833 | 0.75 | [10 empty] | 0 | 54.2 | 15.0556
Middle | 833 | 244 | 54.9 | 0.16667 | 0.6 | [10 empty] | 0 | 54.9 | 15.25
Middle | 834 | 245 | 55.4 | 0.125 | 0.45 | [10 empty] | 0 | 55.4 | 15.3889
Middle | 835 | 246 | 55.8 | 0.11111 | 0.4 | [10 empty] | 0 | 55.8 | 15.5
Middle | 836 | 247 | 56.2 | 0.083333 | 0.3 | [10 empty] | 0 | 56.2 | 15.6111
Middle | 837 | 248 | 56.4 | 0.069444 | 0.25 | [10 empty] | 0 | 56.4 | 15.6667
Middle | 838 | 249 | 56.7 | 0.083333 | 0.3 | [10 empty] | 0 | 56.7 | 15.75
Middle | 839 | 250 | 57 | 0.097222 | 0.35 | [10 empty] | 0 | 57 | 15.8333
Middle | 840 | 251 | 57.4 | 0.125 | 0.45 | [10 empty] | 0 | 57.4 | 15.9444
Middle | 841 | 252 | 57.9 | 0.16667 | 0.6 | [10 empty] | 0 | 57.9 | 16.0833
Middle | 842 | 253 | 58.6 | 0.19444 | 0.7 | [10 empty] | 0 | 58.6 | 16.2778
Middle | 843 | 254 | 59.3 | 0.20833 | 0.75 | [10 empty] | 0 | 59.3 | 16.4722
Middle | 844 | 255 | 60.1 | 0.20833 | 0.75 | [10 empty] | 0 | 60.1 | 16.6944
Middle | 845 | 256 | 60.8 | 0.16667 | 0.6 | [10 empty] | 0 | 60.8 | 16.8889
Middle | 846 | 257 | 61.3 | 0.097222 | 0.35 | [10 empty] | 0 | 61.3 | 17.0278
Middle | 847 | 258 | 61.5 | 0.027778 | 0.1 | [10 empty] | 0 | 61.5 | 17.0833
Middle | 848 | 259 | 61.5 | -0.013889 | -0.05 | [10 empty] | 0 | 61.5 | 17.0833
Middle | 849 | 260 | 61.4 | -0.041667 | -0.15 | [10 empty] | 0 | 61.4 | 17.0556
Middle | 850 | 261 | 61.2 | -0.11111 | -0.4 | [10 empty] | 0 | 61.2 | 17
Middle | 851 | 262 | 60.6 | -0.16667 | -0.6 | [10 empty] | 0 | 60.6 | 16.8333
Middle | 852 | 263 | 60 | -0.16667 | -0.6 | [10 empty] | 0 | 60 | 16.6667
Middle | 853 | 264 | 59.4 | -0.15278 | -0.55 | [10 empty] | 0 | 59.4 | 16.5
Middle | 854 | 265 | 58.9 | -0.13889 | -0.5 | [10 empty] | 0 | 58.9 | 16.3611
Middle | 855 | 266 | 58.4 | -0.13889 | -0.5 | [10 empty] | 0 | 58.4 | 16.2222
Middle | 856 | 267 | 57.9 | -0.125 | -0.45 | [10 empty] | 0 | 57.9 | 16.0833
Middle | 857 | 268 | 57.5 | -0.125 | -0.45 | [10 empty] | 0 | 57.5 | 15.9722
Middle | 858 | 269 | 57 | -0.11111 | -0.4 | [10 empty] | 0 | 57 | 15.8333
Middle | 859 | 270 | 56.7 | -0.097222 | -0.35 | [10 empty] | 0 | 56.7 | 15.75
Middle | 860 | 271 | 56.3 | -0.097222 | -0.35 | [10 empty] | 0 | 56.3 | 15.6389
Middle | 861 | 272 | 56 | -0.069444 | -0.25 | [10 empty] | 0 | 56 | 15.5556
Middle | 862 | 273 | 55.8 | -0.055556 | -0.2 | [10 empty] | 0 | 55.8 | 15.5
Middle | 863 | 274 | 55.6 | -0.069444 | -0.25 | [10 empty] | 0 | 55.6 | 15.4444
Middle | 864 | 275 | 55.3 | -0.083333 | -0.3 | [10 empty] | 0 | 55.3 | 15.3611
Middle | 865 | 276 | 55 | -0.097222 | -0.35 | [10 empty] | 0 | 55 | 15.2778
Middle | 866 | 277 | 54.6 | -0.083333 | -0.3 | [10 empty] | 0 | 54.6 | 15.1667
Middle | 867 | 278 | 54.4 | -0.055556 | -0.2 | [10 empty] | 0 | 54.4 | 15.1111
Middle | 868 | 279 | 54.2 | -0.055556 | -0.2 | [10 empty] | 0 | 54.2 | 15.0556
Middle | 869 | 280 | 54 | -0.041667 | -0.15 | [10 empty] | 0 | 54 | 15
Middle | 870 | 281 | 53.9 | -0.041667 | -0.15 | [10 empty] | 0 | 53.9 | 14.9722
Middle | 871 | 282 | 53.7 | -0.041667 | -0.15 | [10 empty] | 0 | 53.7 | 14.9167
Middle | 872 | 283 | 53.6 | -0.027778 | -0.1 | [10 empty] | 0 | 53.6 | 14.8889
Middle | 873 | 284 | 53.5 | -0.027778 | -0.1 | [10 empty] | 0 | 53.5 | 14.8611
Middle | 874 | 285 | 53.4 | -0.027778 | -0.1 | [10 empty] | 0 | 53.4 | 14.8333
Middle | 875 | 286 | 53.3 | -0.041667 | -0.15 | [10 empty] | 0 | 53.3 | 14.8056
Middle | 876 | 287 | 53.1 | -0.041667 | -0.15 | [10 empty] | 0 | 53.1 | 14.75
Middle | 877 | 288 | 53 | -0.013889 | -0.05 | [10 empty] | 0 | 53 | 14.7222
Middle | 878 | 289 | 53 | 0 | 0 | [10 empty] | 0 | 53 | 14.7222
Middle | 879 | 290 | 53 | 0.013889 | 0.05 | [10 empty] | 0 | 53 | 14.7222
Middle | 880 | 291 | 53.1 | 0.041667 | 0.15 | [10 empty] | 0 | 53.1 | 14.75
Middle | 881 | 292 | 53.3 | 0.027778 | 0.1 | [10 empty] | 0 | 53.3 | 14.8056
Middle | 882 | 293 | 53.3 | 0 | 0 | [10 empty] | 0 | 53.3 | 14.8056
Middle | 883 | 294 | 53.3 | -0.027778 | -0.1 | [10 empty] | 0 | 53.3 | 14.8056
Middle | 884 | 295 | 53.1 | -0.069444 | -0.25 | [10 empty] | 0 | 53.1 | 14.75
Middle | 885 | 296 | 52.8 | -0.125 | -0.45 | [10 empty] | 0 | 52.8 | 14.6667
Middle | 886 | 297 | 52.2 | -0.20833 | -0.75 | [10 empty] | 0 | 52.2 | 14.5
Middle | 887 | 298 | 51.3 | -0.27778 | -1 | [10 empty] | 0 | 51.3 | 14.25
Middle | 888 | 299 | 50.2 | -0.29167 | -1.05 | [10 empty] | 0 | 50.2 | 13.9444
Middle | 889 | 300 | 49.2 | -0.27778 | -1 | [10 empty] | 0 | 49.2 | 13.6667
Middle | 890 | 301 | 48.2 | -0.27778 | -1 | [10 empty] | 0 | 48.2 | 13.3889
Middle | 891 | 302 | 47.2 | -0.26389 | -0.95 | [10 empty] | 0 | 47.2 | 13.1111
Middle | 892 | 303 | 46.3 | -0.23611 | -0.85 | [10 empty] | 0 | 46.3 | 12.8611
Middle | 893 | 304 | 45.5 | -0.19444 | -0.7 | [10 empty] | 0 | 45.5 | 12.6389
Middle | 894 | 305 | 44.9 | -0.16667 | -0.6 | [10 empty] | 0 | 44.9 | 12.4722
Middle | 895 | 306 | 44.3 | -0.15278 | -0.55 | [10 empty] | 0 | 44.3 | 12.3056
Middle | 896 | 307 | 43.8 | -0.15278 | -0.55 | [10 empty] | 0 | 43.8 | 12.1667
Middle | 897 | 308 | 43.2 | -0.13889 | -0.5 | [10 empty] | 0 | 43.2 | 12
Middle | 898 | 309 | 42.8 | -0.11111 | -0.4 | [10 empty] | 0 | 42.8 | 11.8889
Middle | 899 | 310 | 42.4 | -0.11111 | -0.4 | [10 empty] | 0 | 42.4 | 11.7778
Middle | 900 | 311 | 42 | -0.097222 | -0.35 | [10 empty] | 0 | 42 | 11.6667
Middle | 901 | 312 | 41.7 | -0.097222 | -0.35 | [10 empty] | 0 | 41.7 | 11.5833
Middle | 902 | 313 | 41.3 | -0.13889 | -0.5 | [10 empty] | 0 | 41.3 | 11.4722
Middle | 903 | 314 | 40.7 | -0.23611 | -0.85 | [10 empty] | 0 | 40.7 | 11.3056
Middle | 904 | 315 | 39.6 | -0.31944 | -1.15 | [10 empty] | 0 | 39.6 | 11
Middle | 905 | 316 | 38.4 | -0.29167 | -1.05 | [10 empty] | 0 | 38.4 | 10.6667
Middle | 906 | 317 | 37.5 | -0.23611 | -0.85 | [10 empty] | 0 | 37.5 | 10.4167
Middle | 907 | 318 | 36.7 | -0.18056 | -0.65 | [10 empty] | 0 | 36.7 | 10.1944
Middle | 908 | 319 | 36.2 | -0.097222 | -0.35 | [10 empty] | 0 | 36.2 | 10.0556
Middle | 909 | 320 | 36 | 0 | 0 | [10 empty] | 0 | 36 | 10
Middle | 910 | 321 | 36.2 | 0.13889 | 0.5 | [10 empty] | 0 | 36.2 | 10.0556
Middle | 911 | 322 | 37 | 0.25 | 0.9 | [10 empty] | 0 | 37 | 10.2778
Middle | 912 | 323 | 38 | 0.27778 | 1 | [10 empty] | 0 | 38 | 10.5556
Middle | 913 | 324 | 39 | 0.23611 | 0.85 | [10 empty] | 0 | 39 | 10.8333
Middle | 914 | 325 | 39.7 | 0.16667 | 0.6 | [10 empty] | 0 | 39.7 | 11.0278
Middle | 915 | 326 | 40.2 | 0.13889 | 0.5 | [10 empty] | 0 | 40.2 | 11.1667
Middle | 916 | 327 | 40.7 | 0.13889 | 0.5 | [10 empty] | 0 | 40.7 | 11.3056
Middle | 917 | 328 | 41.2 | 0.13889 | 0.5 | [10 empty] | 0 | 41.2 | 11.4444
Middle | 918 | 329 | 41.7 | 0.15278 | 0.55 | [10 empty] | 0 | 41.7 | 11.5833
Middle | 919 | 330 | 42.3 | 0.13889 | 0.5 | [10 empty] | 0 | 42.3 | 11.75
Middle | 920 | 331 | 42.7 | 0.125 | 0.45 | [10 empty] | 0 | 42.7 | 11.8611
Middle | 921 | 332 | 43.2 | 0.125 | 0.45 | [10 empty] | 0 | 43.2 | 12
Middle | 922 | 333 | 43.6 | 0.11111 | 0.4 | [10 empty] | 0 | 43.6 | 12.1111
Middle | 923 | 334 | 44 | 0.083333 | 0.3 | [10 empty] | 0 | 44 | 12.2222
Middle | 924 | 335 | 44.2 | 0.013889 | 0.05 | [10 empty] | 0 | 44.2 | 12.2778
Middle | 925 | 336 | 44.1 | -0.013889 | -0.05 | [10 empty] | 0 | 44.1 | 12.25
Middle | 926 | 337 | 44.1 | 0 | 0 | [10 empty] | 0 | 44.1 | 12.25
Middle | 927 | 338 | 44.1 | 0.027778 | 0.1 | [10 empty] | 0 | 44.1 | 12.25
Middle | 928 | 339 | 44.3 | 0.041667 | 0.15 | [10 empty] | 0 | 44.3 | 12.3056
Middle | 929 | 340 | 44.4 | 0.027778 | 0.1 | [10 empty] | 0 | 44.4 | 12.3333
Middle | 930 | 341 | 44.5 | 0 | 0 | [10 empty] | 0 | 44.5 | 12.3611
Middle | 931 | 342 | 44.4 | -0.027778 | -0.1 | [10 empty] | 0 | 44.4 | 12.3333
Middle | 932 | 343 | 44.3 | -0.041667 | -0.15 | [10 empty] | 0 | 44.3 | 12.3056
Middle | 933 | 344 | 44.1 | -0.083333 | -0.3 | [10 empty] | 0 | 44.1 | 12.25
Middle | 934 | 345 | 43.7 | -0.11111 | -0.4 | [10 empty] | 0 | 43.7 | 12.1389
Middle | 935 | 346 | 43.3 | -0.11111 | -0.4 | [10 empty] | 0 | 43.3 | 12.0278
Middle | 936 | 347 | 42.9 | -0.11111 | -0.4 | [10 empty] | 0 | 42.9 | 11.9167
Middle | 937 | 348 | 42.5 | -0.15278 | -0.55 | [10 empty] | 0 | 42.5 | 11.8056
Middle | 938 | 349 | 41.8 | -0.22222 | -0.8 | [10 empty] | 0 | 41.8 | 11.6111
Middle | 939 | 350 | 40.9 | -0.27778 | -1 | [10 empty] | 0 | 40.9 | 11.3611
Middle | 940 | 351 | 39.8 | -0.30556 | -1.1 | [10 empty] | 0 | 39.8 | 11.0556
Middle | 941 | 352 | 38.7 | -0.29167 | -1.05 | [10 empty] | 0 | 38.7 | 10.75
Middle | 942 | 353 | 37.7 | -0.27778 | -1 | [10 empty] | 0 | 37.7 | 10.4722
Middle | 943 | 354 | 36.7 | -0.25 | -0.9 | [10 empty] | 0 | 36.7 | 10.1944
Middle | 944 | 355 | 35.9 | -0.19444 | -0.7 | [10 empty] | 0 | 35.9 | 9.9722
Middle | 945 | 356 | 35.3 | -0.13889 | -0.5 | [10 empty] | 0 | 35.3 | 9.8056
Middle | 946 | 357 | 34.9 | -0.097222 | -0.35 | [10 empty] | 0 | 34.9 | 9.6944
Middle | 947 | 358 | 34.6 | -0.069444 | -0.25 | [10 empty] | 0 | 34.6 | 9.6111
Middle | 948 | 359 | 34.4 | -0.055556 | -0.2 | [10 empty] | 0 | 34.4 | 9.5556
Middle | 949 | 360 | 34.2 | -0.069444 | -0.25 | [10 empty] | 0 | 34.2 | 9.5
Middle | 950 | 361 | 33.9 | -0.083333 | -0.3 | [10 empty] | 0 | 33.9 | 9.4167
Middle | 951 | 362 | 33.6 | -0.083333 | -0.3 | [10 empty] | 0 | 33.6 | 9.3333
Middle | 952 | 363 | 33.3 | -0.083333 | -0.3 | [10 empty] | 0 | 33.3 | 9.25
Middle | 953 | 364 | 33 | -0.069444 | -0.25 | [10 empty] | 0 | 33 | 9.1667
Middle | 954 | 365 | 32.8 | -0.083333 | -0.3 | [10 empty] | 0 | 32.8 | 9.1111
Middle | 955 | 366 | 32.4 | -0.125 | -0.45 | [10 empty] | 0 | 32.4 | 9
Middle | 956 | 367 | 31.9 | -0.13889 | -0.5 | [10 empty] | 0 | 31.9 | 8.8611
Middle | 957 | 368 | 31.4 | -0.125 | -0.45 | [10 empty] | 0 | 31.4 | 8.7222
Middle | 958 | 369 | 31 | -0.11111 | -0.4 | [10 empty] | 0 | 31 | 8.6111
Middle | 959 | 370 | 30.6 | -0.097222 | -0.35 | [10 empty] | 0 | 30.6 | 8.5
Middle | 960 | 371 | 30.3 | -0.11111 | -0.4 | [10 empty] | 0 | 30.3 | 8.4167
Middle | 961 | 372 | 29.8 | -0.16667 | -0.6 | [10 empty] | 0 | 29.8 | 8.2778
Middle | 962 | 373 | 29.1 | -0.18056 | -0.65 | [10 empty] | 0 | 29.1 | 8.0833
Middle | 963 | 374 | 28.5 | -0.19444 | -0.7 | [10 empty] | 0 | 28.5 | 7.9167
Middle | 964 | 375 | 27.7 | -0.23611 | -0.85 | [10 empty] | 0 | 27.7 | 7.6944
Middle | 965 | 376 | 26.8 | -0.26389 | -0.95 | [10 empty] | 0 | 26.8 | 7.4444
Middle | 966 | 377 | 25.8 | -0.26389 | -0.95 | [10 empty] | 0 | 25.8 | 7.1667
Middle | 967 | 378 | 24.9 | -0.22222 | -0.8 | [10 empty] | 0 | 24.9 | 6.9167
Middle | 968 | 379 | 24.2 | -0.15278 | -0.55 | [10 empty] | 0 | 24.2 | 6.7222
Middle | 969 | 380 | 23.8 | -0.11111 | -0.4 | [10 empty] | 0 | 23.8 | 6.6111
Middle | 970 | 381 | 23.4 | -0.125 | -0.45 | [10 empty] | 0 | 23.4 | 6.5
Middle | 971 | 382 | 22.9 | -0.16667 | -0.6 | [10 empty] | 0 | 22.9 | 6.3611
Middle | 972 | 383 | 22.2 | -0.25 | -0.9 | [10 empty] | 0 | 22.2 | 6.1667
Middle | 973 | 384 | 21.1 | -0.36111 | -1.3 | [10 empty] | 0 | 21.1 | 5.8611
Middle | 974 | 385 | 19.6 | -0.41667 | -1.5 | [10 empty] | 0 | 19.6 | 5.4444
Middle | 975 | 386 | 18.1 | -0.5 | -1.8 | [10 empty] | 0 | 18.1 | 5.0278
Middle | 976 | 387 | 16 | -0.56944 | -2.05 | [10 empty] | 0 | 16 | 4.4444
Middle | 977 | 388 | 14 | -0.55556 | -2 | [10 empty] | 0 | 14 | 3.8889
Middle | 978 | 389 | 12 | -0.51389 | -1.85 | [10 empty] | 0 | 12 | 3.3333
Middle | 979 | 390 | 10.3 | -0.48611 | -1.75 | [10 empty] | 0 | 10.3 | 2.8611
Middle | 980 | 391 | 8.5 | -0.52778 | -1.9 | [10 empty] | 0 | 8.5 | 2.3611
Middle | 981 | 392 | 6.5 | -0.54167 | -1.95 | [10 empty] | 0 | 6.5 | 1.8056
Middle | 982 | 393 | 4.6 | -0.47222 | -1.7 | [10 empty] | 0 | 4.6 | 1.2778
Middle | 983 | 394 | 3.1 | -0.375 | -1.35 | [10 empty] | 0 | 3.1 | 0.86111
Middle | 984 | 395 | 1.9 | -0.29167 | -1.05 | [10 empty] | 0 | 1.9 | 0.52778
Middle | 985 | 396 | 1 | -0.26389 | -0.95 | [10 empty] | 0 | 1 | 0.27778
Middle | 986 | 397 | 0 | -0.13889 | -0.5 | [10 empty] | 1 |  | 0
Middle | 987 | 398 | 0 | 0 | 0 | [10 empty] | 1 |  | 0
Middle | 988 | 399 | 0 | 0 | 0 | [10 empty] | 1 |  | 0
Middle | 989 | 400 | 0 | 0 | 0 | [10 empty] | 1 |  | 0
Middle | 990 | 401 | 0 | 0 | 0 | [10 empty] | 1 |  | 0
Middle | 991 | 402 | 0 | 0 | 0 | [10 empty] | 1 |  | 0
Middle | 992 | 403 | 0 | 0 | 0 | [10 empty] | 1 |  | 0
Middle | 993 | 404 | 0 | 0 | 0 | [10 empty] | 1 |  | 0
Middle | 994 | 405 | 0 | 0 | 0 | [10 empty] | 1 |  | 0
Middle | 995 | 406 | 0 | 0 | 0 | [10 empty] | 1 |  | 0
Middle | 996 | 407 | 0 | 0 | 0 | [10 empty] | 1 |  | 0
Middle | 997 | 408 | 0 | 0 | 0 | [10 empty] | 1 |  | 0
Middle | 998 | 409 | 0 | 0 | 0 | [10 empty] | 1 |  | 0
Middle | 999 | 410 | 0 | 0 | 0 | [10 empty] | 1 |  | 0
Middle | 1000 | 411 | 0 | 0 | 0 | [10 empty] | 1 |  | 0
Middle | 1001 | 412 | 0 | 0 | 0 | [10 empty] | 1 |  | 0
Middle | 1002 | 413 | 0 | 0 | 0 | [10 empty] | 1 |  | 0
Middle | 1003 | 414 | 0 | 0 | 0 | [10 empty] | 1 |  | 0
Middle | 1004 | 415 | 0 | 0 | 0 | [10 empty] | 1 |  | 0
Middle | 1005 | 416 | 0 | 0 | 0 | [10 empty] | 1 |  | 0
Middle | 1006 | 417 | 0 | 0 | 0 | [10 empty] | 1 |  | 0
Middle | 1007 | 418 | 0 | 0 | 0 | [10 empty] | 1 |  | 0
Middle | 1008 | 419 | 0 | 0 | 0 | [10 empty] | 1 |  | 0
Middle | 1009 | 420 | 0 | 0 | 0 | [10 empty] | 1 |  | 0
Middle | 1010 | 421 | 0 | 0 | 0 | [10 empty] | 1 |  | 0
Middle | 1011 | 422 | 0 | 0 | 0 | [10 empty] | 1 |  | 0
Middle | 1012 | 423 | 0 | 0 | 0 | [10 empty] | 1 |  | 0
Middle | 1013 | 424 | 0 | 0 | 0 | [10 empty] | 1 |  | 0
Middle | 1014 | 425 | 0 | 0 | 0 | [10 empty] | 1 |  | 0
Middle | 1015 | 426 | 0 | 0 | 0 | [10 empty] | 1 |  | 0
Middle | 1016 | 427 | 0 | 0 | 0 | [10 empty] | 1 |  | 0
Middle | 1017 | 428 | 0 | 0 | 0 | [10 empty] | 1 |  | 0
Middle | 1018 | 429 | 0 | 0 | 0 | [10 empty] | 1 |  | 0
Middle | 1019 | 430 | 0 | 0 | 0 | [10 empty] | 1 |  | 0
Middle | 1020 | 431 | 0 | 0 | 0 | [10 empty] | 1 |  | 0
Middle | 1021 | 432 | 0 | 0 | 0 | [10 empty] | 1 |  | 0
Middle | 1022 | 433 | 0 | 0 | 0 | [10 empty] | 1 |  | 0