## Sheet1
Buggy | BEAST Zetec Track (BZT)
Engine CC | 2000 CC Zetec
Power (BHP) | 150
Torque (Nm) | 174
0-60 MPH (s) | 4
Top Speed MPH | 130
Length mm | 3000
Width mm | 1600
Height mm | 1500
Weight KG | 500
C.O.G | Low
Ground Clearance mm | 290
Wheel Centres mm | 2230
Wheel Size m | 0.3
Tyre Sidewall m | 0.17
(Blitz World, 2019)
|  | Buggy Specitcation |  | Sectors / (Surface) | Gradient | Elevation Above Sea Level (m) | Change in Elavation (m) | Gradient (degrees) | Distance (m) | Distance Covered (m) | Velocity (m/s) | Acceleration (m/s2) | Time Taken (s) | Accumilative Time (s) | Rolling Drag (N) | Aero Resistance (N) | Gradient Resistance (N) | Total Resistance Forces (N) | Total Resistive Power (W) | Power Remaining (W) | Average Power / Second / Section | Power Required (W)
|  | Acceleration (m/s2) | 6.7054 | Start / (Gravel) |  | 5 | 0 | 0 | 0 | 0 | 0 | 0 | 0 | 0 | 98 | 0 | 0 | 98 | 0 | 111855 | 0 | 0
|  | Power (Kw) | 111.8568 | Striaght / (Gravel) | Downhill | 0 | -5 | -1.2349 | 232 | 232 | 15.4667 | 1.0311 | 15 | 15 | 98 | 97.2564 | -4626.1945 | -4430.9381 | -68531.8428 | 180386.8428 | -4568.7895 | 68531.8428
|  | Top Speed (m/s) | 58.1135 | Turn 1 / (Gravel) | Uphill | 5 | 5 | 1.6756 | 171 | 403 | 21.375 | 0.73854 | 8 | 23 | 98 | 185.7535 | 4873.1379 | 5156.8913 | 110228.5518 | 1626.4482 | 13778.569 | 110228.5518
|  | Frontal Aero Area (m2)(Assumption) | 1.936 | Stright / (Tarmac) | Uphill | 8 | 3 | 1.4207 | 121 | 524 | 20.1667 | -0.20139 | 6 | 29 | 73.5 | 165.3457 | 4844.9093 | 5083.755 | 102522.3916 | 9332.6084 | 17087.0653 | 102522.3916
|  | Coefficent of Drag (Assumption) | 0.35 | Turn 2 / (Tarmac) | Uphill | 22 | 14 | 14.4775 | 56 | 580 | 18.6667 | -0.5 | 3 | 32 | 73.5 | 141.6636 | 4618.9334 | 4834.097 | 90236.4773 | 21618.5227 | 30078.8258 | 90236.4773
|  | Rolling Radius (m) | 2.0106 | Turn 3 / (Tarmac) | Flat | 22 | 0 | 0 | 111 | 691 | 13.875 | -0.59896 | 8 | 40 | 73.5 | 78.2692 | 0 | 151.7692 | 2105.797 | 109749.203 | 263.2246 | 2105.797
|  | Rolling Resistance Coefficent (Gravel) | 0.02 | Straight / (Gravel) | Flat | 22 | 0 | 0 | 156 | 847 | 39 | 6.2812 | 4 | 44 | 98 | 618.3778 | 0 | 716.3778 | 27938.7326 | 83916.2674 | 6984.6832 | 27938.7326
|  | Rolling Resistance Coefficent(Tarmac) | 0.015 | Turn 4 / (Gravel) | Downhill | 15 | -7 | -3.2893 | 122 | 969 | 18.7692 | -3.1124 | 6.5 | 50.5 | 98 | 143.2246 | 720.9879 | 962.2125 | 18059.9889 | 93795.0111 | 2778.4598 | 18059.9889
|  | Gravity (m/s2) | 9.8 | Straight / (Gravel) | Downhill | 10 | -5 | -1.8021 | 159 | 1128 | 21.2 | 0.3241 | 7.5 | 58 | 98 | 182.7243 | -4769.5598 | -4488.8355 | -95163.3124 | 207018.3124 | -12688.4417 | 95163.3124
|  |  | (Engineering ToolBox, 2008) | Turn 5 / (Gravel) | Downhill | 5 | -5 | -3.539 | 81 | 1209 | 16.2 | -1 | 5 | 63 | 98 | 106.6976 | 1896.5619 | 2101.2595 | 34040.4034 | 77814.5966 | 6808.0807 | 34040.4034
|  | Circuit |  | Straight / (Gravel) | Flat | 5 | 0 | 0 | 388 | 1597 | 48.5 | 4.0375 | 8 | 71 | 98 | 956.3308 | 0 | 1054.3308 | 51135.0419 | 60719.9581 | 6391.8802 | 51135.0419
|  | Air Density | 1.2 | Turn 6 / (Gravel) | Flat | 5 | 0 | 0 | 81 | 1678 | 54 | 3.6667 | 1.5 | 72.5 | 98 | 1185.529 | 0 | 1283.529 | 69310.5638 | 42544.4362 | 46207.0426 | 69310.5638
|  | Length | 1.21 Miles | Staright / (Gravel) | Flat | 5 | 0 | 0 | 253 | 1931 | 63.25 | 2.3125 | 4 | 76.5 | 98 | 1626.4687 | 0 | 1724.4687 | 109072.6446 | 2782.3554 | 27268.1612 | 109072.6446
|  | Max Elevation (m) | 22 | Finiish / (Gravel) | [7 empty] | Total- | 76.5 |  |  |  |  | Total- | 450955.4376
Start / Finish