## Sheet1
2.6 Windows and External Doors
Reference | Description | Quantity | Unit | Rate | Amount
WINDOWS
2.6.1.1 | External Windows: Steel windows (U- 1.6W/m2K), Purpose made windows double glazed; powder coated | 48 | m2 | 600 | 28800
EXTERNAL DOORS
2.6.2.1 | External Door: Stainless steel entrance screen and doors, purpose-made screen; double glazed with automatic doors | 2 | m2 | 3000 | 6000
| External Door: Stainless steel entrance screen and doors, purpose-made screen; double glazed with manual doors | 3 | m2 | 2900 | 8700
2.6.2.2 | External Door: Automatic revolving door, Structural glass's ABLOY automatic glass revolving door system providing hands operation and Hi-Tech functionality. Modern modular design comprising four door leaves, curved glazed outer walls, glass ceiling/canopy, compete with in-floor mounted operator and imbedded digital control 3 or 4 wing 1800 mm dia., 2200mm internal height | 2 | nr | 50000 | 100000
CLADDING AND COVERING FOR FAÇADE
2.5.3.2 | Wall Cladding - RAINSCREEN
| Aluminium; Reynoso rainscreen cladding; aluminium composite material cassettes with thermoplastic cores, back ventilated, including insulation, vapour control membrane and aluminium support system 4mm thick cladding; fixed to walls (for north and south elevation) | 427 | m2 | 204.48 | 87312.96
| Clay; Terracotta clay rainscreen cladding; including insulation, vapour control membrane and aluminium support system. 400x200x30mm tile fixed to walls (for West and East elevations) | 675 | m2 | 370.6 | 250155
2.8.1.1 | INTERNAL DOORS
Fire Doors
| Standard fire doors; cellular core; softwood lining; softwood architrave; aluminium ironmongery (lockable, self-closure); painting or polishing ;single leaf; Oak Veneered; 60 min fire resistance; polished | 88 | nr | 900 | 79200
|  |  |  | Total | 560167.96