## Sheet1
SuperFlow SF-110 Test Data
| Test Description: | [7 empty] | Test Number | [7 empty] | Flow Coeffecient (CF) |  | Ideal Flow (L/s) | Lift (mm) | Measured Flow (L/s)
| Head Description: | Ford 2 Litre Duratec | [6 empty] | Serial Number | [8 empty] | 0.44991 | 3.44 | 1.75 |  | 1.5477 | Mean Flow Coefficient | RPM peak power (rpm) | Air density (kg/m3)
| Intake Valve: | [7 empty] | Valve Seat Angle |  |  | Degrees | [5 empty] | 0.43718 | 6.88 | 3.5 |  | 3.0078 | 0.34913 | 6194.4592 | 1.209
| Intake Port: | [7 empty] | Port Volume |  |  | cc | [5 empty] | 0.40384 | 10.21 | 5.25 |  | 4.1232
| Radiused Inlet: | [7 empty] | Port Length |  |  | m | [5 empty] | 0.38337 | 13.54 | 7 |  | 5.1908 | Valve Area (cm2) | Ideal Flow Velocity (cm/s) | Flow Conversion Constant
| Exhaust Valve: | [7 empty] | Exhaust Seat Angle |  |  | Degrees | [5 empty] | 0.34424 | 16.79 | 8.75 |  | 5.7798 | 9.6211 | 107.4123 | 0.256
| Intake Manifold: | [7 empty] | Runner Length |  |  | m | [5 empty] | 0.31624 | 19.79 | 10.5 |  | 6.2584 |  |  | This is a researched assumption.
| Cylinder Bore: | 87.5mm | [6 empty] | Stroke |  | 83.1 | mm | [5 empty] | 0.28241 | 22.03 | 12.25 |  | 6.2216 | Volumetric Efficiency (VE) | Pressure Drop (Pa)
| Test Operator: | [7 empty] | Head Porter | [8 empty] | 0.26452 | 23.52 | 14 |  | 6.2216 | 0.9 | 6974.5
[18 empty] | 0.26046 | 24.17 | 15.75 |  | 6.2952 | This is a researched assumption.
Test Setup Data
|  | Diameter |  | Stem |  | Lift Increments |  | Effective Area |  | Leakage |  | Seat Width
| Intake Valve | 35 | mm | 5 | mm | 1.75 | mm | 18.77 | sq.cm | 0 | litres/sec |  | mm
| Exhaust Valve | 30 | mm | 5 | mm | 1.5 | mm | 13.74 | sq.cm | 0 | litres/sec |  | mm
| Valve Lift/Diameter (L/D) Ratio | 0.05 | 0.1 | 0.15 | 0.2 | 0.25 | 0.3 | 0.35 | 0.4 | 0.45 | 0.5
| A. Intake Valve Lift (mm) | 1.75 | 3.5 | 5.25 | 7 | 8.75 | 10.5 | 12.25 | 14 | 15.75 | 17.5
| B. Exhaust Valve Lift (mm) | 1.5 | 3 | 4.5 | 6 | 7.5 | 9 | 10.5 | 12 | 13.5 | 15
5
| Range | 1 | 2 | 3 | 4 | 5 | 6
| E. Intake | 16.5 | 33.2 | 69.7 | 138.2 | 207.8 | 279.5
| F. Exhaust | 19.5 | 37.1 | 75 | 148.5 | 219.6 | 284.6
Intake Valve Test Data
1 | Test Number | 1 | 2 | 3 | 4 | 5 | 6 | 7 | 8 | 9 | 10
2 | Test Pressure | 25 | 25 | 25 | 25 | 25 | 25 | 25 | 25 | 25 | 25
3 | Valve Lift (A) | 1.75 | 3.5 | 5.25 | 7 | 8.75 | 10.5 | 12.25 | 14 | 15.75 | 25
4 | Flow Range (1-6) | 2 | 3 | 4 | 4 | 4 | 4 | 4 | 4 | 4 | 25
5 | Flow Scale Reading (%) | 87.5 | 81 | 56 | 70.5 | 78.5 | 85 | 84.5 | 84.5 | 85.5 | 25
6 | Flow Scale (5./100) | 0.875 | 0.81 | 0.56 | 0.705 | 0.785 | 0.85 | 0.845 | 0.845 | 0.855 | 25
7 | Raw Test Flow l/s (6. x E) | 29.05 | 56.457 | 77.392 | 97.431 | 108.487 | 117.47 | 116.779 | 116.779 | 118.161 | 25
8 | Leakage (l/s) | 0 | 0 | 0 | 0 | 0 | 0 | 0 | 0 | 0 | 25
9 | Test Flow (l/s) (7-8) | 29.05 | 56.457 | 77.392 | 97.431 | 108.487 | 117.47 | 116.779 | 116.779 | 118.161 | 25
10 | Test Flow (l/s/sq cm) | 1.5477 | 3.0078 | 4.1232 | 5.1908 | 5.7798 | 6.2584 | 6.2216 | 6.2216 | 6.2952 | 25
|  |  | Average Flow |  | l/s |  |  |  | Maximum Flow |  | l/s
Exhaust Valve Test Data
1 | Test Number | 1 | 2 | 3 | 4 | 5 | 6 | 7 | 8 | 9 | 10
2 | Test Pressure | 25 | 25 | 25 | 25 | 25 | 25 | 25 | 25 | 25 | 25
3 | Valve Lift (A) | 1.5 | 3 | 4.5 | 6 | 7.5 | 9 | 10.5 | 12 | 13.5 | 15
4 | Flow Range (1-6) | 2 | 3 | 3 | 3 | 3 | 4 | 4 | 4 | 4 | 4
5 | Flow Scale Reading (%) | 51 | 56 | 76 | 87 | 93.5 | 48 | 50 | 51 | 51 | 51
6 | Flow Scale (5./100) | 0.51 | 0.56 | 0.76 | 0.87 | 0.935 | 0.48 | 0.5 | 0.51 | 0.51 | 0.51
7 | Raw Test Flow l/s (6. xF.) | 18.921 | 42 | 57 | 65.25 | 70.125 | 71.28 | 74.25 | 75.735 | 75.735 | 75.735
8 | Leakage (l/s) | 0 | 0 | 0 | 0 | 0 | 0 | 0 | 0 | 0 | 0
9 | Test Flow (l/s) (7-8) | 18.921 | 42 | 57 | 65.25 | 70.125 | 71.28 | 74.25 | 75.735 | 75.735 | 75.735
10 | Test Flow (l/s/sq cm) | 1.3771 | 3.0568 | 4.1485 | 4.7489 | 5.1037 | 5.1878 | 5.4039 | 5.512 | 5.512 | 5.512
|  |  | Average Flow |  | l/s |  |  |  | Maximum Flow |  | l/s
|  |  | Estimated KW/Cylinder: |  |  |  |  | Exhaust/Intake flow ratio:
|  |  | Exhaust valve dia./bore ratio: |  |  |  |  | Speed for peak power: |  | l/min
|  | 2: Intake valve dia./bore ratio:; Exhaust Valve Test Data 7: Best intake runner lengths: |  | cm
[6 empty] | Lift | Flow per area
|  | Exhaust Valve Test Data 5: 8.75; Exhaust Valve Test Data 6: 0; Exhaust Valve Test Data 8: 0; Exhaust Valve Test Data 9: 0; Exhaust Valve Test Data 10: 0 | 0 | 7 | 0 | 0 | 0 | 0
|  | Exhaust Valve Test Data 5: 8.75; Exhaust Valve Test Data 6: 7; Exhaust Valve Test Data 8: 1.75; Exhaust Valve Test Data 9: 3.5; Exhaust Valve Test Data 10: 5.25 | 7 | 8.75 | 10.5 | 12.25 | 14 | 15.75
[6 empty] | 8.75 | 7
[6 empty] | 8.75 | 7
[6 empty] | 8.75 | 7
[6 empty] | 8.75 | 7
[6 empty] | 8.75 | 7
[6 empty] | 8.75 | 7
[6 empty] | 8.75 | 7
[6 empty] | 8.75 | 7
Note on J15: [Threaded comment] Your version of Excel allows you to read this threaded comment; however, any edits to it will get removed if the file is opened in a newer version of Excel. Learn more: https://go.microsoft.com/fwlink/?linkid=870924 Comment: 0.785(DH2 –DS2)

## Sheet2
[6 empty] | Exhaust |  | Inlet
[6 empty] | Start at BDC (CW) |  | Start at BDC (CW) |  | Part |  | Exhaust | Inlet
[6 empty] | Crank Angle (Deg) | Valve Lift | Crank Angle (Deg) | Valve Lift |  |  | Weight | Weight
[7 empty] | (mm) |  | (mm) |  |  | (g) | (g)
[6 empty] | 1 | 0 | 1 | 0 | Cam Shaft |  | 2098 | 2128
[6 empty] | 2 | 0 | 2 | 0 | Valves |  | 32 | 31
[6 empty] | 3 | 0 | 3 | 0 | Valve springs |  | 35 | 37
[6 empty] | 4 | 0 | 4 | 0 | Retainers |  | 12 | 12
Crank Angle (deg) | Crank Angle (rad) | Pin Height from Crank Centre | Piston Displacement from TDC (m) | Piston Displacement from TDC (mm) | Piston Velocity (m/s) | 5 | 0 | 5 | 0 | Buckets/followers |  | 33 | 33
0 | 0 | 0.18655 | 0 | 0 | 0 | 6 | 0.01 | 6 | 0 |  |  |  |  | Mean Piston Spd | Peak Piston Spd | CF | Valve Steps
1 | 0.017453 | 0.18654 | 8.1415e-06 | 0.0081415 | 0.63496 | 7 | 0.01 | 7 | 0.01 | Part |  | mm | m | 18.005 | 29.4251 | 0.44991 | 1.75
2 | 0.034907 | 0.18652 | 3.2562e-05 | 0.032562 | 1.2696 | 8 | 0.01 | 8 | 0.01 |  |  |  |  | 18.005 | 29.4251 | 0.43718 | 3.5
3 | 0.05236 | 0.18648 | 7.325e-05 | 0.07325 | 1.9036 | 9 | 0.01 | 9 | 0.01 | Bore |  | 87.5 | 0.0875 | 18.005 | 29.4251 | 0.40384 | 5.25
4 | 0.069813 | 0.18642 | 0.00013018 | 0.13018 | 2.5367 | 10 | 0.01 | 10 | 0.01 | Stroke |  | 83.1 | 0.0831 | 18.005 | 29.4251 | 0.38337 | 7
5 | 0.087266 | 0.18635 | 0.00020334 | 0.20334 | 3.1686 | 11 | 0.01 | 11 | 0.01 | Piston Velocity |  |  |  | 18.005 | 29.4251 | 0.34424 | 8.75
6 | 0.10472 | 0.18626 | 0.00029267 | 0.29267 | 3.7989 | 12 | 0.02 | 12 | 0.01 | Conrod length |  | 145 | 0.145 | 18.005 | 29.4251 | 0.31624 | 10.5
7 | 0.12217 | 0.18615 | 0.00039815 | 0.39815 | 4.4273 | 13 | 0.02 | 13 | 0.01 |  |  |  |  | 18.005 | 29.4251 | 0.28241 | 12.25
8 | 0.13963 | 0.18603 | 0.00051971 | 0.51971 | 5.0535 | 14 | 0.02 | 14 | 0.01 |  |  |  |  | 18.005 | 29.4251 | 0.26452 | 14
9 | 0.15708 | 0.18589 | 0.00065731 | 0.65731 | 5.6773 | 15 | 0.02 | 15 | 0.01 |  |  |  |  | 18.005 | 29.4251 | 0.26046 | 15.75
10 | 0.17453 | 0.18574 | 0.00081086 | 0.81086 | 6.2983 | 16 | 0.02 | 16 | 0.01 | Date |  | 2025-11-06 |  | 18.005 | 29.4251
11 | 0.19199 | 0.18557 | 0.00098029 | 0.98029 | 6.9162 | 17 | 0.02 | 17 | 0 | Air Tempreture |  | 14°C |  | 18.005 | 29.4251
12 | 0.20944 | 0.18538 | 0.0011655 | 1.1655 | 7.5307 | 18 | 0.03 | 18 | 0 | Air Pressure |  | 1002 mb |  | 18.005 | 29.4251
13 | 0.22689 | 0.18518 | 0.0013665 | 1.3665 | 8.1415 | 19 | 0.03 | 19 | 0 | Air Density |  | 1.209024 kg/m³ |  | 18.005 | 29.4251
14 | 0.24435 | 0.18497 | 0.001583 | 1.583 | 8.7483 | 20 | 0.03 | 20 | 0 | Humidity |  | 89-91% |  | 18.005 | 29.4251
15 | 0.2618 | 0.18473 | 0.0018151 | 1.8151 | 9.3509 | 21 | 0.03 | 21 | 0 |  |  |  |  | 18.005 | 29.4251
16 | 0.27925 | 0.18449 | 0.0020626 | 2.0626 | 9.9489 | 22 | 0.03 | 22 | 0 |  |  |  |  | 18.005 | 29.4251
17 | 0.29671 | 0.18422 | 0.0023253 | 2.3253 | 10.542 | 23 | 0.03 | 23 | 0 | Example engine speed (RPM) | 6500 |  |  | 18.005 | 29.4251
18 | 0.31416 | 0.18395 | 0.0026032 | 2.6032 | 11.13 | 24 | 0.04 | 24 | 0 | Mean Piston Speed (m/s) | 18.005 |  |  | 18.005 | 29.4251
19 | 0.33161 | 0.18365 | 0.0028961 | 2.8961 | 11.7125 | 25 | 0.04 | 25 | 0 | Peak Piston Speed (m/s) | 29.4251 |  |  | 18.005 | 29.4251
20 | 0.34907 | 0.18335 | 0.0032038 | 3.2038 | 12.2894 | 26 | 0.04 | 26 | 0 | Angular Speed ω (rad/s) | 680.6784 |  |  | 18.005 | 29.4251
21 | 0.36652 | 0.18302 | 0.0035263 | 3.5263 | 12.8602 | 27 | 0.04 | 27 | 0 | Crank Radius(m) | 0.04155 |  |  | 18.005 | 29.4251
22 | 0.38397 | 0.18269 | 0.0038633 | 3.8633 | 13.4248 | 28 | 0.04 | 28 | 0 | Connecting rod length | 0.145 |  |  | 18.005 | 29.4251
23 | 0.40143 | 0.18234 | 0.0042148 | 4.2148 | 13.9829 | 29 | 0.04 | 29 | 0 |  |  |  |  | 18.005 | 29.4251
24 | 0.41888 | 0.18197 | 0.0045804 | 4.5804 | 14.5342 | 30 | 0.05 | 30 | 0 |  |  |  |  | 18.005 | 29.4251
25 | 0.43633 | 0.18159 | 0.0049601 | 4.9601 | 15.0785 | 31 | 0.05 | 31 | 0 |  |  |  |  | 18.005 | 29.4251
26 | 0.45379 | 0.1812 | 0.0053537 | 5.3537 | 15.6155 | 32 | 0.05 | 32 | 0 |  |  |  |  | 18.005 | 29.4251
27 | 0.47124 | 0.18079 | 0.0057609 | 5.7609 | 16.1449 | 33 | 0.05 | 33 | 0 |  |  |  |  | 18.005 | 29.4251
28 | 0.48869 | 0.18037 | 0.0061816 | 6.1816 | 16.6666 | 34 | 0.05 | 34 | 0 |  |  |  |  | 18.005 | 29.4251
29 | 0.50615 | 0.17993 | 0.0066156 | 6.6156 | 17.1802 | 35 | 0.05 | 35 | 0 |  |  |  |  | 18.005 | 29.4251
30 | 0.5236 | 0.17949 | 0.0070626 | 7.0626 | 17.6855 | 36 | 0.06 | 36 | 0 |  |  |  |  | 18.005 | 29.4251
31 | 0.54105 | 0.17903 | 0.0075225 | 7.5225 | 18.1824 | 37 | 0.06 | 37 | 0 |  |  |  |  | 18.005 | 29.4251
32 | 0.55851 | 0.17855 | 0.0079951 | 7.9951 | 18.6706 | 38 | 0.06 | 38 | 0 |  |  |  |  | 18.005 | 29.4251
33 | 0.57596 | 0.17807 | 0.00848 | 8.48 | 19.1498 | 39 | 0.06 | 39 | 0 |  |  |  |  | 18.005 | 29.4251
34 | 0.59341 | 0.17757 | 0.0089771 | 8.9771 | 19.6199 | 40 | 0.06 | 40 | 0 |  |  |  |  | 18.005 | 29.4251
35 | 0.61087 | 0.17706 | 0.0094862 | 9.4862 | 20.0807 | 41 | 0.06 | 41 | 0 |  |  |  |  | 18.005 | 29.4251
36 | 0.62832 | 0.17654 | 0.010007 | 10.0069 | 20.5319 | 42 | 0.07 | 42 | 0 |  |  |  |  | 18.005 | 29.4251
37 | 0.64577 | 0.17601 | 0.010539 | 10.5391 | 20.9734 | 43 | 0.07 | 43 | 0 |  |  |  |  | 18.005 | 29.4251
38 | 0.66323 | 0.17547 | 0.011082 | 11.0825 | 21.405 | 44 | 0.07 | 44 | 0 |  |  |  |  | 18.005 | 29.4251
39 | 0.68068 | 0.17491 | 0.011637 | 11.6368 | 21.8265 | 45 | 0.07 | 45 | 0 |  |  |  |  | 18.005 | 29.4251
40 | 0.69813 | 0.17435 | 0.012202 | 12.2018 | 22.2378 | 46 | 0.07 | 46 | 0 |  |  |  |  | 18.005 | 29.4251
41 | 0.71558 | 0.17377 | 0.012777 | 12.7772 | 22.6386 | 47 | 0.07 | 47 | 0 |  |  |  |  | 18.005 | 29.4251
42 | 0.73304 | 0.17319 | 0.013363 | 13.3627 | 23.0288 | 48 | 0.08 | 48 | 0 |  |  |  |  | 18.005 | 29.4251
43 | 0.75049 | 0.17259 | 0.013958 | 13.9581 | 23.4084 | 49 | 0.08 | 49 | 0 |  |  |  |  | 18.005 | 29.4251
44 | 0.76794 | 0.17199 | 0.014563 | 14.5631 | 23.777 | 50 | 0.08 | 50 | 0 |  |  |  |  | 18.005 | 29.4251
45 | 0.7854 | 0.17137 | 0.015177 | 15.1775 | 24.1347 | 51 | 0.08 | 51 | 0 |  |  |  |  | 18.005 | 29.4251
46 | 0.80285 | 0.17075 | 0.015801 | 15.8008 | 24.4812 | 52 | 0.08 | 52 | 0 |  |  |  |  | 18.005 | 29.4251
47 | 0.8203 | 0.17012 | 0.016433 | 16.4329 | 24.8165 | 53 | 0.08 | 53 | 0 |  |  |  |  | 18.005 | 29.4251
48 | 0.83776 | 0.16948 | 0.017073 | 17.0735 | 25.1404 | 54 | 0.08 | 54 | 0 |  |  |  |  | 18.005 | 29.4251
49 | 0.85521 | 0.16883 | 0.017722 | 17.7222 | 25.4529 | 55 | 0.08 | 55 | 0 |  |  |  |  | 18.005 | 29.4251
50 | 0.87266 | 0.16817 | 0.018379 | 18.3787 | 25.7538 | 56 | 0.08 | 56 | 0 |  |  |  |  | 18.005 | 29.4251
51 | 0.89012 | 0.16751 | 0.019043 | 19.0429 | 26.0431 | 57 | 0.09 | 57 | 0 |  |  |  |  | 18.005 | 29.4251
52 | 0.90757 | 0.16684 | 0.019714 | 19.7143 | 26.3207 | 58 | 0.09 | 58 | 0 |  |  |  |  | 18.005 | 29.4251
53 | 0.92502 | 0.16616 | 0.020393 | 20.3927 | 26.5866 | 59 | 0.09 | 59 | 0 |  |  |  |  | 18.005 | 29.4251
54 | 0.94248 | 0.16547 | 0.021078 | 21.0777 | 26.8405 | 60 | 0.09 | 60 | 0 |  |  |  |  | 18.005 | 29.4251
55 | 0.95993 | 0.16478 | 0.021769 | 21.7691 | 27.0826 | 61 | 0.09 | 61 | 0 |  |  |  |  | 18.005 | 29.4251
56 | 0.97738 | 0.16408 | 0.022467 | 22.4665 | 27.3128 | 62 | 0.09 | 62 | 0 |  |  |  |  | 18.005 | 29.4251
57 | 0.99484 | 0.16338 | 0.02317 | 23.1697 | 27.531 | 63 | 0.1 | 63 | 0 |  |  |  |  | 18.005 | 29.4251
58 | 1.0123 | 0.16267 | 0.023878 | 23.8784 | 27.7373 | 64 | 0.1 | 64 | 0 |  |  |  |  | 18.005 | 29.4251
59 | 1.0297 | 0.16196 | 0.024592 | 24.5922 | 27.9315 | 65 | 0.1 | 65 | 0 |  |  |  |  | 18.005 | 29.4251
60 | 1.0472 | 0.16124 | 0.025311 | 25.3108 | 28.1137 | 66 | 0.1 | 66 | 0 |  |  |  |  | 18.005 | 29.4251
61 | 1.0647 | 0.16052 | 0.026034 | 26.0339 | 28.2839 | 67 | 0.1 | 67 | 0.01 |  |  |  |  | 18.005 | 29.4251
62 | 1.0821 | 0.15979 | 0.026761 | 26.7612 | 28.4421 | 68 | 0.1 | 68 | 0.01 |  |  |  |  | 18.005 | 29.4251
63 | 1.0996 | 0.15906 | 0.027492 | 27.4925 | 28.5883 | 69 | 0.1 | 69 | 0.01 |  |  |  |  | 18.005 | 29.4251
64 | 1.117 | 0.15832 | 0.028227 | 28.2273 | 28.7225 | 70 | 0.1 | 70 | 0.01 |  |  |  |  | 18.005 | 29.4251
65 | 1.1345 | 0.15758 | 0.028965 | 28.9654 | 28.8448 | 71 | 0.1 | 71 | 0.01 |  |  |  |  | 18.005 | 29.4251
66 | 1.1519 | 0.15684 | 0.029707 | 29.7065 | 28.9552 | 72 | 0.1 | 72 | 0.01 |  |  |  |  | 18.005 | 29.4251
67 | 1.1694 | 0.1561 | 0.03045 | 30.4503 | 29.0538 | 73 | 0.1 | 73 | 0.01 |  | BDC for E | 78 |  | 18.005 | 29.4251
68 | 1.1868 | 0.15535 | 0.031196 | 31.1965 | 29.1406 | 74 | 0.1 | 74 | 0.01 |  | TDC for In | 98 |  | 18.005 | 29.4251
69 | 1.2043 | 0.15461 | 0.031945 | 31.9447 | 29.2157 | 75 | 0.1 | 75 | 0.01 |  | TDC for E | 258 |  | 18.005 | 29.4251
70 | 1.2217 | 0.15386 | 0.032695 | 32.6947 | 29.2792 | 76 | 0.1 | 76 | 0.01 |  | BDC for In | 278 |  | 18.005 | 29.4251
71 | 1.2392 | 0.1531 | 0.033446 | 33.4462 | 29.3311 | 77 | 0.1 | 77 | 0.01 |  |  |  |  | 18.005 | 29.4251
72 | 1.2566 | 0.15235 | 0.034199 | 34.1989 | 29.3716 | 78 | 0.1 | 78 | 0.01 |  |  |  |  | 18.005 | 29.4251
73 | 1.2741 | 0.1516 | 0.034952 | 34.9524 | 29.4006 | 79 | 0.1 | 79 | 0.01 |  |  |  |  | 18.005 | 29.4251
74 | 1.2915 | 0.15084 | 0.035707 | 35.7066 | 29.4185 | 80 | 0.11 | 80 | 0.01 |  |  |  |  | 18.005 | 29.4251
75 | 1.309 | 0.15009 | 0.036461 | 36.4611 | 29.4251 | 81 | 0.11 | 81 | 0.01 |  |  |  |  | 18.005 | 29.4251
76 | 1.3265 | 0.14933 | 0.037216 | 37.2156 | 29.4207 | 82 | 0.11 | 82 | 0.01 |  |  |  |  | 18.005 | 29.4251
77 | 1.3439 | 0.14858 | 0.03797 | 37.9698 | 29.4054 | 83 | 0.11 | 83 | 0.01 |  |  |  |  | 18.005 | 29.4251
78 | 1.3614 | 0.14783 | 0.038724 | 38.7235 | 29.3794 | 84 | 0.11 | 84 | 0.01 |  |  |  |  | 18.005 | 29.4251
79 | 1.3788 | 0.14707 | 0.039476 | 39.4764 | 29.3426 | 85 | 0.11 | 85 | 0.01 |  |  |  |  | 18.005 | 29.4251
80 | 1.3963 | 0.14632 | 0.040228 | 40.2283 | 29.2954 | 86 | 0.11 | 86 | 0.01 |  |  |  |  | 18.005 | 29.4251
81 | 1.4137 | 0.14557 | 0.040979 | 40.9788 | 29.2379 | 87 | 0.11 | 87 | 0.01 |  |  |  |  | 18.005 | 29.4251
82 | 1.4312 | 0.14482 | 0.041728 | 41.7277 | 29.1701 | 88 | 0.11 | 88 | 0.01 |  |  |  |  | 18.005 | 29.4251
83 | 1.4486 | 0.14408 | 0.042475 | 42.4747 | 29.0923 | 89 | 0.11 | 89 | 0.01 |  |  |  |  | 18.005 | 29.4251
84 | 1.4661 | 0.14333 | 0.04322 | 43.2196 | 29.0046 | 90 | 0.11 | 90 | 0.01 |  |  |  |  | 18.005 | 29.4251
85 | 1.4835 | 0.14259 | 0.043962 | 43.9621 | 28.9072 | 91 | 0.11 | 91 | 0.01 |  |  |  |  | 18.005 | 29.4251
86 | 1.501 | 0.14185 | 0.044702 | 44.702 | 28.8002 | 92 | 0.11 | 92 | 0.01 |  |  |  |  | 18.005 | 29.4251
87 | 1.5184 | 0.14111 | 0.045439 | 45.439 | 28.6839 | 93 | 0.11 | 93 | 0.01 |  |  |  |  | 18.005 | 29.4251
88 | 1.5359 | 0.14038 | 0.046173 | 46.173 | 28.5585 | 94 | 0.11 | 94 | 0.01 |  |  |  |  | 18.005 | 29.4251
89 | 1.5533 | 0.13965 | 0.046904 | 46.9036 | 28.424 | 95 | 0.11 | 95 | 0.01 |  |  |  |  | 18.005 | 29.4251
90 | 1.5708 | 0.13892 | 0.047631 | 47.6306 | 28.2808 | 96 | 0.11 | 96 | 0.01 |  |  |  |  | 18.005 | 29.4251
91 | 1.5882 | 0.1382 | 0.048354 | 48.3539 | 28.1289 | 97 | 0.11 | 97 | 0.01 |  |  |  |  | 18.005 | 29.4251
92 | 1.6057 | 0.13748 | 0.049073 | 49.0731 | 27.9686 | 98 | 0.11 | 98 | 0.01 |  |  |  |  | 18.005 | 29.4251
93 | 1.6232 | 0.13676 | 0.049788 | 49.7881 | 27.8 | 99 | 0.11 | 99 | 0.01 |  |  |  |  | 18.005 | 29.4251
94 | 1.6406 | 0.13605 | 0.050499 | 50.4988 | 27.6235 | 100 | 0.11 | 100 | 0.02 |  |  |  |  | 18.005 | 29.4251
95 | 1.6581 | 0.13535 | 0.051205 | 51.2047 | 27.4391 | 101 | 0.11 | 101 | 0.03 |  |  |  |  | 18.005 | 29.4251
96 | 1.6755 | 0.13464 | 0.051906 | 51.9059 | 27.2471 | 102 | 0.11 | 102 | 0.04 |  |  |  |  | 18.005 | 29.4251
97 | 1.693 | 0.13395 | 0.052602 | 52.602 | 27.0476 | 103 | 0.11 | 103 | 0.05 |  |  |  |  | 18.005 | 29.4251
98 | 1.7104 | 0.13326 | 0.053293 | 53.2929 | 26.841 | 104 | 0.11 | 104 | 0.07 |  |  |  |  | 18.005 | 29.4251
99 | 1.7279 | 0.13257 | 0.053978 | 53.9785 | 26.6273 | 105 | 0.11 | 105 | 0.09 |  |  |  |  | 18.005 | 29.4251
100 | 1.7453 | 0.13189 | 0.054658 | 54.6585 | 26.4068 | 106 | 0.11 | 106 | 0.1 |  |  |  |  | 18.005 | 29.4251
101 | 1.7628 | 0.13122 | 0.055333 | 55.3327 | 26.1797 | 107 | 0.11 | 107 | 0.12 |  |  |  |  | 18.005 | 29.4251
102 | 1.7802 | 0.13055 | 0.056001 | 56.001 | 25.9461 | 108 | 0.11 | 108 | 0.14 |  |  |  |  | 18.005 | 29.4251
103 | 1.7977 | 0.12989 | 0.056663 | 56.6632 | 25.7064 | 109 | 0.11 | 109 | 0.15 |  |  |  |  | 18.005 | 29.4251
104 | 1.8151 | 0.12923 | 0.057319 | 57.3193 | 25.4607 | 110 | 0.11 | 110 | 0.17 |  |  |  |  | 18.005 | 29.4251
105 | 1.8326 | 0.12858 | 0.057969 | 57.9689 | 25.2091 | 111 | 0.11 | 111 | 0.19 |  |  |  |  | 18.005 | 29.4251
106 | 1.85 | 0.12794 | 0.058612 | 58.612 | 24.952 | 112 | 0.12 | 112 | 0.2 |  |  |  |  | 18.005 | 29.4251
107 | 1.8675 | 0.1273 | 0.059249 | 59.2485 | 24.6894 | 113 | 0.13 | 113 | 0.22 |  |  |  |  | 18.005 | 29.4251
108 | 1.885 | 0.12667 | 0.059878 | 59.8782 | 24.4216 | 114 | 0.14 | 114 | 0.24 |  |  |  |  | 18.005 | 29.4251
109 | 1.9024 | 0.12605 | 0.060501 | 60.5009 | 24.1488 | 115 | 0.15 | 115 | 0.26 |  |  |  |  | 18.005 | 29.4251
110 | 1.9199 | 0.12543 | 0.061117 | 61.1166 | 23.8712 | 116 | 0.16 | 116 | 0.27 |  |  |  |  | 18.005 | 29.4251
111 | 1.9373 | 0.12482 | 0.061725 | 61.7251 | 23.589 | 117 | 0.18 | 117 | 0.29 |  |  |  |  | 18.005 | 29.4251
112 | 1.9548 | 0.12422 | 0.062326 | 62.3263 | 23.3023 | 118 | 0.2 | 118 | 0.3 |  |  |  |  | 18.005 | 29.4251
113 | 1.9722 | 0.12363 | 0.06292 | 62.9201 | 23.0113 | 119 | 0.22 | 119 | 0.32 |  |  |  |  | 18.005 | 29.4251
114 | 1.9897 | 0.12304 | 0.063506 | 63.5063 | 22.7163 | 120 | 0.23 | 120 | 0.34 |  |  |  |  | 18.005 | 29.4251
115 | 2.0071 | 0.12247 | 0.064085 | 64.085 | 22.4173 | 121 | 0.25 | 121 | 0.36 |  |  |  |  | 18.005 | 29.4251
116 | 2.0246 | 0.12189 | 0.064656 | 64.6559 | 22.1146 | 122 | 0.27 | 122 | 0.38 |  |  |  |  | 18.005 | 29.4251
117 | 2.042 | 0.12133 | 0.065219 | 65.2191 | 21.8084 | 123 | 0.29 | 123 | 0.4 |  |  |  |  | 18.005 | 29.4251
118 | 2.0595 | 0.12078 | 0.065774 | 65.7743 | 21.4988 | 124 | 0.3 | 124 | 0.43 |  |  |  |  | 18.005 | 29.4251
119 | 2.0769 | 0.12023 | 0.066322 | 66.3216 | 21.1859 | 125 | 0.32 | 125 | 0.47 |  |  |  |  | 18.005 | 29.4251
120 | 2.0944 | 0.11969 | 0.066861 | 66.8608 | 20.87 | 126 | 0.34 | 126 | 0.5 |  |  |  |  | 18.005 | 29.4251
121 | 2.1118 | 0.11916 | 0.067392 | 67.3918 | 20.5512 | 127 | 0.36 | 127 | 0.55 |  |  |  |  | 18.005 | 29.4251
122 | 2.1293 | 0.11864 | 0.067915 | 67.9147 | 20.2296 | 128 | 0.38 | 128 | 0.59 |  |  |  |  | 18.005 | 29.4251
123 | 2.1468 | 0.11812 | 0.068429 | 68.4293 | 19.9054 | 129 | 0.4 | 129 | 0.65 |  |  |  |  | 18.005 | 29.4251
124 | 2.1642 | 0.11761 | 0.068935 | 68.9355 | 19.5788 | 130 | 0.41 | 130 | 0.71 |  |  |  |  | 18.005 | 29.4251
125 | 2.1817 | 0.11712 | 0.069433 | 69.4333 | 19.2498 | 131 | 0.43 | 131 | 0.76 |  |  |  |  | 18.005 | 29.4251
126 | 2.1991 | 0.11663 | 0.069923 | 69.9226 | 18.9187 | 132 | 0.45 | 132 | 0.83 |  |  |  |  | 18.005 | 29.4251
127 | 2.2166 | 0.11615 | 0.070403 | 70.4035 | 18.5855 | 133 | 0.47 | 133 | 0.91 |  |  |  |  | 18.005 | 29.4251
128 | 2.234 | 0.11567 | 0.070876 | 70.8757 | 18.2503 | 134 | 0.49 | 134 | 0.99 |  |  |  |  | 18.005 | 29.4251
129 | 2.2515 | 0.11521 | 0.071339 | 71.3394 | 17.9134 | 135 | 0.51 | 135 | 1.06 |  |  |  |  | 18.005 | 29.4251
130 | 2.2689 | 0.11476 | 0.071794 | 71.7944 | 17.5748 | 136 | 0.53 | 136 | 1.15 |  |  |  |  | 18.005 | 29.4251
131 | 2.2864 | 0.11431 | 0.072241 | 72.2407 | 17.2346 | 137 | 0.56 | 137 | 1.24 |  |  |  |  | 18.005 | 29.4251
132 | 2.3038 | 0.11387 | 0.072678 | 72.6782 | 16.893 | 138 | 0.59 | 138 | 1.34 |  |  |  |  | 18.005 | 29.4251
133 | 2.3213 | 0.11344 | 0.073107 | 73.107 | 16.55 | 139 | 0.63 | 139 | 1.45 |  |  |  |  | 18.005 | 29.4251
134 | 2.3387 | 0.11302 | 0.073527 | 73.5269 | 16.2057 | 140 | 0.67 | 140 | 1.56 |  |  |  |  | 18.005 | 29.4251
135 | 2.3562 | 0.11261 | 0.073938 | 73.938 | 15.8604 | 141 | 0.71 | 141 | 1.67 |  |  |  |  | 18.005 | 29.4251
136 | 2.3736 | 0.11221 | 0.07434 | 74.3403 | 15.5139 | 142 | 0.77 | 142 | 1.8 |  |  |  |  | 18.005 | 29.4251
137 | 2.3911 | 0.11182 | 0.074734 | 74.7336 | 15.1665 | 143 | 0.82 | 143 | 1.91 |  |  |  |  | 18.005 | 29.4251
138 | 2.4086 | 0.11143 | 0.075118 | 75.118 | 14.8182 | 144 | 0.89 | 144 | 2.06 |  |  |  |  | 18.005 | 29.4251
139 | 2.426 | 0.11106 | 0.075494 | 75.4935 | 14.4691 | 145 | 0.96 | 145 | 2.2 |  |  |  |  | 18.005 | 29.4251
140 | 2.4435 | 0.11069 | 0.07586 | 75.8601 | 14.1193 | 146 | 1.04 | 146 | 2.32 |  |  |  |  | 18.005 | 29.4251
141 | 2.4609 | 0.11033 | 0.076218 | 76.2176 | 13.7688 | 147 | 1.11 | 147 | 2.5 |  |  |  |  | 18.005 | 29.4251
142 | 2.4784 | 0.10998 | 0.076566 | 76.5661 | 13.4177 | 148 | 1.2 | 148 | 2.67 |  |  |  |  | 18.005 | 29.4251
143 | 2.4958 | 0.10964 | 0.076906 | 76.9057 | 13.0661 | 149 | 1.29 | 149 | 2.81 |  |  |  |  | 18.005 | 29.4251
144 | 2.5133 | 0.10931 | 0.077236 | 77.2362 | 12.7141 | 150 | 1.38 | 150 | 3 |  |  |  |  | 18.005 | 29.4251
145 | 2.5307 | 0.10899 | 0.077558 | 77.5577 | 12.3617 | 151 | 1.48 | 151 | 3.19 |  |  |  |  | 18.005 | 29.4251
146 | 2.5482 | 0.10868 | 0.07787 | 77.8701 | 12.0089 | 152 | 1.56 | 152 | 3.38 |  |  |  |  | 18.005 | 29.4251
147 | 2.5656 | 0.10838 | 0.078174 | 78.1735 | 11.6558 | 153 | 1.69 | 153 | 3.56 |  |  |  |  | 18.005 | 29.4251
148 | 2.5831 | 0.10808 | 0.078468 | 78.4679 | 11.3025 | 154 | 1.81 | 154 | 3.77 |  |  |  |  | 18.005 | 29.4251
149 | 2.6005 | 0.1078 | 0.078753 | 78.7531 | 10.9489 | 155 | 1.93 | 155 | 4.02 |  |  |  |  | 18.005 | 29.4251
150 | 2.618 | 0.10752 | 0.079029 | 79.0294 | 10.5952 | 156 | 2.06 | 156 | 4.21 |  |  |  |  | 18.005 | 29.4251
151 | 2.6354 | 0.10725 | 0.079296 | 79.2965 | 10.2414 | 157 | 2.2 | 157 | 4.42 |  |  |  |  | 18.005 | 29.4251
152 | 2.6529 | 0.107 | 0.079555 | 79.5546 | 9.8875 | 158 | 2.34 | 158 | 4.67 |  |  |  |  | 18.005 | 29.4251
153 | 2.6704 | 0.10675 | 0.079804 | 79.8035 | 9.5335 | 159 | 2.49 | 159 | 4.91 |  |  |  |  | 18.005 | 29.4251
154 | 2.6878 | 0.10651 | 0.080043 | 80.0434 | 9.1795 | 160 | 2.63 | 160 | 5.2 |  |  |  |  | 18.005 | 29.4251
155 | 2.7053 | 0.10628 | 0.080274 | 80.2743 | 8.8254 | 161 | 2.7 | 161 | 5.34 |  |  |  |  | 18.005 | 29.4251
156 | 2.7227 | 0.10605 | 0.080496 | 80.496 | 8.4714 | 162 | 2.94 | 162 | 5.72 |  |  |  |  | 18.005 | 29.4251
157 | 2.7402 | 0.10584 | 0.080709 | 80.7087 | 8.1174 | 163 | 3.15 | 163 | 6 |  |  |  |  | 18.005 | 29.4251
158 | 2.7576 | 0.10564 | 0.080912 | 80.9123 | 7.7635 | 164 | 3.3 | 164 | 6.27 |  |  |  |  | 18.005 | 29.4251
159 | 2.7751 | 0.10544 | 0.081107 | 81.1068 | 7.4096 | 165 | 3.51 | 165 | 6.57 |  |  |  |  | 18.005 | 29.4251
160 | 2.7925 | 0.10526 | 0.081292 | 81.2923 | 7.0558 | 166 | 3.69 | 166 | 6.89 |  |  |  |  | 18.005 | 29.4251
161 | 2.81 | 0.10508 | 0.081469 | 81.4687 | 6.7021 | 167 | 3.89 | 167 | 7.15 |  |  |  |  | 18.005 | 29.4251
162 | 2.8274 | 0.10491 | 0.081636 | 81.636 | 6.3485 | 168 | 4.12 | 168 | 7.45 |  |  |  |  | 18.005 | 29.4251
163 | 2.8449 | 0.10476 | 0.081794 | 81.7942 | 5.995 | 169 | 4.32 | 169 | 7.76 |  |  |  |  | 18.005 | 29.4251
164 | 2.8623 | 0.10461 | 0.081943 | 81.9434 | 5.6416 | 170 | 4.56 | 170 | 8.01 |  |  |  |  | 18.005 | 29.4251
165 | 2.8798 | 0.10447 | 0.082084 | 82.0836 | 5.2883 | 171 | 4.75 | 171 | 8.29 |  |  |  |  | 18.005 | 29.4251
166 | 2.8972 | 0.10434 | 0.082215 | 82.2146 | 4.9351 | 172 | 5.06 | 172 | 8.53 |  |  |  |  | 18.005 | 29.4251
167 | 2.9147 | 0.10421 | 0.082337 | 82.3366 | 4.5821 | 173 | 5.27 | 173 | 8.72 |  |  |  |  | 18.005 | 29.4251
168 | 2.9322 | 0.1041 | 0.08245 | 82.4496 | 4.2291 | 174 | 5.53 | 174 | 8.87 |  |  |  |  | 18.005 | 29.4251
169 | 2.9496 | 0.104 | 0.082554 | 82.5535 | 3.8763 | 175 | 5.79 | 175 | 8.94 |  |  |  |  | 18.005 | 29.4251
170 | 2.9671 | 0.1039 | 0.082648 | 82.6484 | 3.5235 | 176 | 6.12 | 176 | 8.99 |  |  |  |  | 18.005 | 29.4251
171 | 2.9845 | 0.10382 | 0.082734 | 82.7342 | 3.1709 | 177 | 6.38 | 177 | 9 |  |  |  |  | 18.005 | 29.4251
172 | 3.002 | 0.10374 | 0.082811 | 82.811 | 2.8183 | 178 | 6.59 | 178 | 8.97 |  |  |  |  | 18.005 | 29.4251
173 | 3.0194 | 0.10367 | 0.082879 | 82.8787 | 2.4658 | 179 | 6.89 | 179 | 8.88 |  |  |  |  | 18.005 | 29.4251
174 | 3.0369 | 0.10361 | 0.082937 | 82.9374 | 2.1134 | 180 | 7.16 | 180 | 8.72 |  |  |  |  | 18.005 | 29.4251
175 | 3.0543 | 0.10356 | 0.082987 | 82.9871 | 1.7611 | 181 | 7.41 | 181 | 8.49 |  |  |  |  | 18.005 | 29.4251
176 | 3.0718 | 0.10352 | 0.083028 | 83.0278 | 1.4088 | 182 | 7.63 | 182 | 8.26 |  |  |  |  | 18.005 | 29.4251
177 | 3.0892 | 0.10349 | 0.083059 | 83.0594 | 1.0566 | 183 | 7.84 | 183 | 7.98 |  |  |  |  | 18.005 | 29.4251
178 | 3.1067 | 0.10347 | 0.083082 | 83.0819 | 0.70436 | 184 | 8.02 | 184 | 7.69 |  |  |  |  | 18.005 | 29.4251
179 | 3.1241 | 0.10345 | 0.083095 | 83.0955 | 0.35217 | 185 | 8.11 | 185 | 7.36 |  |  |  |  | 18.005 | 29.4251
180 | 3.1416 | 0.10345 | 0.0831 | 83.1 | 0 | 186 | 8.17 | 186 | 7.06 |  |  |  |  | 18.005 | 29.4251
181 | 3.159 | 0.10345 | 0.083095 | 83.0955 | -0.35217 | 187 | 8.19 | 187 | 6.74 |  |  |  |  | 18.005 | 29.4251
182 | 3.1765 | 0.10347 | 0.083082 | 83.0819 | -0.70436 | 188 | 8.16 | 188 | 6.45 |  |  |  |  | 18.005 | 29.4251
183 | 3.194 | 0.10349 | 0.083059 | 83.0594 | -1.0566 | 189 | 8.09 | 189 | 6.11 |  |  |  |  | 18.005 | 29.4251
184 | 3.2114 | 0.10352 | 0.083028 | 83.0278 | -1.4088 | 190 | 7.94 | 190 | 5.85 |  |  |  |  | 18.005 | 29.4251
185 | 3.2289 | 0.10356 | 0.082987 | 82.9871 | -1.7611 | 191 | 7.58 | 191 | 5.5 |  |  |  |  | 18.005 | 29.4251
186 | 3.2463 | 0.10361 | 0.082937 | 82.9374 | -2.1134 | 192 | 7.37 | 192 | 5.2 |  |  |  |  | 18.005 | 29.4251
187 | 3.2638 | 0.10367 | 0.082879 | 82.8787 | -2.4658 | 193 | 7.08 | 193 | 4.91 |  |  |  |  | 18.005 | 29.4251
188 | 3.2812 | 0.10374 | 0.082811 | 82.811 | -2.8183 | 194 | 6.76 | 194 | 4.66 |  |  |  |  | 18.005 | 29.4251
189 | 3.2987 | 0.10382 | 0.082734 | 82.7342 | -3.1709 | 195 | 6.54 | 195 | 4.4 |  |  |  |  | 18.005 | 29.4251
190 | 3.3161 | 0.1039 | 0.082648 | 82.6484 | -3.5235 | 196 | 6.24 | 196 | 4.15 |  |  |  |  | 18.005 | 29.4251
191 | 3.3336 | 0.104 | 0.082554 | 82.5535 | -3.8763 | 197 | 5.98 | 197 | 3.92 |  |  |  |  | 18.005 | 29.4251
192 | 3.351 | 0.1041 | 0.08245 | 82.4496 | -4.2291 | 198 | 5.7 | 198 | 3.68 |  |  |  |  | 18.005 | 29.4251
193 | 3.3685 | 0.10421 | 0.082337 | 82.3366 | -4.5821 | 199 | 5.42 | 199 | 3.44 |  |  |  |  | 18.005 | 29.4251
194 | 3.3859 | 0.10434 | 0.082215 | 82.2146 | -4.9351 | 200 | 5.14 | 200 | 3.25 |  |  |  |  | 18.005 | 29.4251
195 | 3.4034 | 0.10447 | 0.082084 | 82.0836 | -5.2883 | 201 | 4.84 | 201 | 3.02 |  |  |  |  | 18.005 | 29.4251
196 | 3.4208 | 0.10461 | 0.081943 | 81.9434 | -5.6416 | 202 | 4.62 | 202 | 2.85 |  |  |  |  | 18.005 | 29.4251
197 | 3.4383 | 0.10476 | 0.081794 | 81.7942 | -5.995 | 203 | 4.36 | 203 | 2.7 |  |  |  |  | 18.005 | 29.4251
198 | 3.4558 | 0.10491 | 0.081636 | 81.636 | -6.3485 | 204 | 4.11 | 204 | 2.52 |  |  |  |  | 18.005 | 29.4251
199 | 3.4732 | 0.10508 | 0.081469 | 81.4687 | -6.7021 | 205 | 3.92 | 205 | 2.32 |  |  |  |  | 18.005 | 29.4251
200 | 3.4907 | 0.10526 | 0.081292 | 81.2923 | -7.0558 | 206 | 3.69 | 206 | 2.18 |  |  |  |  | 18.005 | 29.4251
201 | 3.5081 | 0.10544 | 0.081107 | 81.1068 | -7.4096 | 207 | 3.48 | 207 | 2.05 |  |  |  |  | 18.005 | 29.4251
202 | 3.5256 | 0.10564 | 0.080912 | 80.9123 | -7.7635 | 208 | 3.32 | 208 | 1.89 |  |  |  |  | 18.005 | 29.4251
203 | 3.543 | 0.10584 | 0.080709 | 80.7087 | -8.1174 | 209 | 3.11 | 209 | 1.75 |  |  |  |  | 18.005 | 29.4251
204 | 3.5605 | 0.10605 | 0.080496 | 80.496 | -8.4714 | 210 | 2.93 | 210 | 1.62 |  |  |  |  | 18.005 | 29.4251
205 | 3.5779 | 0.10628 | 0.080274 | 80.2743 | -8.8254 | 211 | 2.77 | 211 | 1.49 |  |  |  |  | 18.005 | 29.4251
206 | 3.5954 | 0.10651 | 0.080043 | 80.0434 | -9.1795 | 212 | 2.61 | 212 | 1.38 |  |  |  |  | 18.005 | 29.4251
207 | 3.6128 | 0.10675 | 0.079804 | 79.8035 | -9.5335 | 213 | 2.44 | 213 | 1.26 |  |  |  |  | 18.005 | 29.4251
208 | 3.6303 | 0.107 | 0.079555 | 79.5546 | -9.8875 | 214 | 2.3 | 214 | 1.16 |  |  |  |  | 18.005 | 29.4251
209 | 3.6477 | 0.10725 | 0.079296 | 79.2965 | -10.2414 | 215 | 2.16 | 215 | 1.06 |  |  |  |  | 18.005 | 29.4251
210 | 3.6652 | 0.10752 | 0.079029 | 79.0294 | -10.5952 | 216 | 2.02 | 216 | 0.97 |  |  |  |  | 18.005 | 29.4251
211 | 3.6826 | 0.1078 | 0.078753 | 78.7531 | -10.9489 | 217 | 1.9 | 217 | 0.88 |  |  |  |  | 18.005 | 29.4251
212 | 3.7001 | 0.10808 | 0.078468 | 78.4679 | -11.3025 | 218 | 1.79 | 218 | 0.8 |  |  |  |  | 18.005 | 29.4251
213 | 3.7176 | 0.10838 | 0.078174 | 78.1735 | -11.6558 | 219 | 1.66 | 219 | 0.74 |  |  |  |  | 18.005 | 29.4251
214 | 3.735 | 0.10868 | 0.07787 | 77.8701 | -12.0089 | 220 | 1.55 | 220 | 0.67 |  |  |  |  | 18.005 | 29.4251
215 | 3.7525 | 0.10899 | 0.077558 | 77.5577 | -12.3617 | 221 | 1.45 | 221 | 0.6 |  |  |  |  | 18.005 | 29.4251
216 | 3.7699 | 0.10931 | 0.077236 | 77.2362 | -12.7141 | 222 | 1.37 | 222 | 0.54 |  |  |  |  | 18.005 | 29.4251
217 | 3.7874 | 0.10964 | 0.076906 | 76.9057 | -13.0661 | 223 | 1.28 | 223 | 0.48 |  |  |  |  | 18.005 | 29.4251
218 | 3.8048 | 0.10998 | 0.076566 | 76.5661 | -13.4177 | 224 | 1.19 | 224 | 0.44 |  |  |  |  | 18.005 | 29.4251
219 | 3.8223 | 0.11033 | 0.076218 | 76.2176 | -13.7688 | 225 | 1.1 | 225 | 0.39 |  |  |  |  | 18.005 | 29.4251
220 | 3.8397 | 0.11069 | 0.07586 | 75.8601 | -14.1193 | 226 | 1.02 | 226 | 0.35 |  |  |  |  | 18.005 | 29.4251
221 | 3.8572 | 0.11106 | 0.075494 | 75.4935 | -14.4691 | 227 | 0.97 | 227 | 0.32 |  |  |  |  | 18.005 | 29.4251
222 | 3.8746 | 0.11143 | 0.075118 | 75.118 | -14.8182 | 228 | 0.9 | 228 | 0.29 |  |  |  |  | 18.005 | 29.4251
223 | 3.8921 | 0.11182 | 0.074734 | 74.7336 | -15.1665 | 229 | 0.84 | 229 | 0.26 |  |  |  |  | 18.005 | 29.4251
224 | 3.9095 | 0.11221 | 0.07434 | 74.3403 | -15.5139 | 230 | 0.8 | 230 | 0.24 |  |  |  |  | 18.005 | 29.4251
225 | 3.927 | 0.11261 | 0.073938 | 73.938 | -15.8604 | 231 | 0.75 | 231 | 0.21 |  |  |  |  | 18.005 | 29.4251
226 | 3.9444 | 0.11302 | 0.073527 | 73.5269 | -16.2057 | 232 | 0.7 | 232 | 0.2 |  |  |  |  | 18.005 | 29.4251
227 | 3.9619 | 0.11344 | 0.073107 | 73.107 | -16.55 | 233 | 0.68 | 233 | 0.18 |  |  |  |  | 18.005 | 29.4251
228 | 3.9794 | 0.11387 | 0.072678 | 72.6782 | -16.893 | 234 | 0.65 | 234 | 0.16 |  |  |  |  | 18.005 | 29.4251
229 | 3.9968 | 0.11431 | 0.072241 | 72.2407 | -17.2346 | 235 | 0.62 | 235 | 0.14 |  |  |  |  | 18.005 | 29.4251
230 | 4.0143 | 0.11476 | 0.071794 | 71.7944 | -17.5748 | 236 | 0.59 | 236 | 0.12 |  |  |  |  | 18.005 | 29.4251
231 | 4.0317 | 0.11521 | 0.071339 | 71.3394 | -17.9134 | 237 | 0.58 | 237 | 0.1 |  |  |  |  | 18.005 | 29.4251
232 | 4.0492 | 0.11567 | 0.070876 | 70.8757 | -18.2503 | 238 | 0.55 | 238 | 0.09 |  |  |  |  | 18.005 | 29.4251
233 | 4.0666 | 0.11615 | 0.070403 | 70.4035 | -18.5855 | 239 | 0.53 | 239 | 0.07 |  |  |  |  | 18.005 | 29.4251
234 | 4.0841 | 0.11663 | 0.069923 | 69.9226 | -18.9187 | 240 | 0.51 | 240 | 0.05 |  |  |  |  | 18.005 | 29.4251
235 | 4.1015 | 0.11712 | 0.069433 | 69.4333 | -19.2498 | 241 | 0.5 | 241 | 0.03 |  |  |  |  | 18.005 | 29.4251
236 | 4.119 | 0.11761 | 0.068935 | 68.9355 | -19.5788 | 242 | 0.48 | 242 | 0.02 |  |  |  |  | 18.005 | 29.4251
237 | 4.1364 | 0.11812 | 0.068429 | 68.4293 | -19.9054 | 243 | 0.46 | 243 | 0 |  |  |  |  | 18.005 | 29.4251
238 | 4.1539 | 0.11864 | 0.067915 | 67.9147 | -20.2296 | 244 | 0.44 | 244 | 0 |  |  |  |  | 18.005 | 29.4251
239 | 4.1713 | 0.11916 | 0.067392 | 67.3918 | -20.5512 | 245 | 0.42 | 245 | 0 |  |  |  |  | 18.005 | 29.4251
240 | 4.1888 | 0.11969 | 0.066861 | 66.8608 | -20.87 | 246 | 0.4 | 246 | 0 |  |  |  |  | 18.005 | 29.4251
241 | 4.2062 | 0.12023 | 0.066322 | 66.3216 | -21.1859 | 247 | 0.38 | 247 | 0 |  |  |  |  | 18.005 | 29.4251
242 | 4.2237 | 0.12078 | 0.065774 | 65.7743 | -21.4988 | 248 | 0.36 | 248 | 0 |  |  |  |  | 18.005 | 29.4251
243 | 4.2412 | 0.12133 | 0.065219 | 65.2191 | -21.8084 | 249 | 0.34 | 249 | 0 |  |  |  |  | 18.005 | 29.4251
244 | 4.2586 | 0.12189 | 0.064656 | 64.6559 | -22.1146 | 250 | 0.32 | 250 | 0 |  |  |  |  | 18.005 | 29.4251
245 | 4.2761 | 0.12247 | 0.064085 | 64.085 | -22.4173 | 251 | 0.3 | 251 | 0 |  |  |  |  | 18.005 | 29.4251
246 | 4.2935 | 0.12304 | 0.063506 | 63.5063 | -22.7163 | 252 | 0.28 | 252 | 0 |  |  |  |  | 18.005 | 29.4251
247 | 4.311 | 0.12363 | 0.06292 | 62.9201 | -23.0113 | 253 | 0.26 | 253 | 0 |  |  |  |  | 18.005 | 29.4251
248 | 4.3284 | 0.12422 | 0.062326 | 62.3263 | -23.3023 | 254 | 0.24 | 254 | 0 |  |  |  |  | 18.005 | 29.4251
249 | 4.3459 | 0.12482 | 0.061725 | 61.7251 | -23.589 | 255 | 0.22 | 255 | 0 |  |  |  |  | 18.005 | 29.4251
250 | 4.3633 | 0.12543 | 0.061117 | 61.1166 | -23.8712 | 256 | 0.2 | 256 | 0 |  |  |  |  | 18.005 | 29.4251
251 | 4.3808 | 0.12605 | 0.060501 | 60.5009 | -24.1488 | 257 | 0.19 | 257 | 0 |  |  |  |  | 18.005 | 29.4251
252 | 4.3982 | 0.12667 | 0.059878 | 59.8782 | -24.4216 | 258 | 0.17 | 258 | 0 |  |  |  |  | 18.005 | 29.4251
253 | 4.4157 | 0.1273 | 0.059249 | 59.2485 | -24.6894 | 259 | 0.15 | 259 | 0 |  |  |  |  | 18.005 | 29.4251
254 | 4.4331 | 0.12794 | 0.058612 | 58.612 | -24.952 | 260 | 0.13 | 260 | 0 |  |  |  |  | 18.005 | 29.4251
255 | 4.4506 | 0.12858 | 0.057969 | 57.9689 | -25.2091 | 261 | 0.11 | 261 | 0 |  |  |  |  | 18.005 | 29.4251
256 | 4.468 | 0.12923 | 0.057319 | 57.3193 | -25.4607 | 262 | 0.1 | 262 | 0 |  |  |  |  | 18.005 | 29.4251
257 | 4.4855 | 0.12989 | 0.056663 | 56.6632 | -25.7064 | 263 | 0.09 | 263 | 0 |  |  |  |  | 18.005 | 29.4251
258 | 4.5029 | 0.13055 | 0.056001 | 56.001 | -25.9461 | 264 | 0.08 | 264 | 0 |  |  |  |  | 18.005 | 29.4251
259 | 4.5204 | 0.13122 | 0.055333 | 55.3327 | -26.1797 | 265 | 0.07 | 265 | 0 |  |  |  |  | 18.005 | 29.4251
260 | 4.5379 | 0.13189 | 0.054658 | 54.6585 | -26.4068 | 266 | 0.07 | 266 | 0 |  |  |  |  | 18.005 | 29.4251
261 | 4.5553 | 0.13257 | 0.053978 | 53.9785 | -26.6273 | 267 | 0.07 | 267 | 0 |  |  |  |  | 18.005 | 29.4251
262 | 4.5728 | 0.13326 | 0.053293 | 53.2929 | -26.841 | 268 | 0.06 | 268 | 0 |  |  |  |  | 18.005 | 29.4251
263 | 4.5902 | 0.13395 | 0.052602 | 52.602 | -27.0476 | 269 | 0.06 | 269 | 0 |  |  |  |  | 18.005 | 29.4251
264 | 4.6077 | 0.13464 | 0.051906 | 51.9059 | -27.2471 | 270 | 0.06 | 270 | 0 |  |  |  |  | 18.005 | 29.4251
265 | 4.6251 | 0.13535 | 0.051205 | 51.2047 | -27.4391 | 271 | 0.06 | 271 | 0 |  |  |  |  | 18.005 | 29.4251
266 | 4.6426 | 0.13605 | 0.050499 | 50.4988 | -27.6235 | 272 | 0.06 | 272 | 0 |  |  |  |  | 18.005 | 29.4251
267 | 4.66 | 0.13676 | 0.049788 | 49.7881 | -27.8 | 273 | 0.05 | 273 | 0 |  |  |  |  | 18.005 | 29.4251
268 | 4.6775 | 0.13748 | 0.049073 | 49.0731 | -27.9686 | 274 | 0.05 | 274 | 0 |  |  |  |  | 18.005 | 29.4251
269 | 4.6949 | 0.1382 | 0.048354 | 48.3539 | -28.1289 | 275 | 0.05 | 275 | 0 |  |  |  |  | 18.005 | 29.4251
270 | 4.7124 | 0.13892 | 0.047631 | 47.6306 | -28.2808 | 276 | 0.05 | 276 | 0 |  |  |  |  | 18.005 | 29.4251
271 | 4.7298 | 0.13965 | 0.046904 | 46.9036 | -28.424 | 277 | 0.05 | 277 | 0 |  |  |  |  | 18.005 | 29.4251
272 | 4.7473 | 0.14038 | 0.046173 | 46.173 | -28.5585 | 278 | 0.04 | 278 | 0 |  |  |  |  | 18.005 | 29.4251
273 | 4.7647 | 0.14111 | 0.045439 | 45.439 | -28.6839 | 279 | 0.04 | 279 | 0 |  |  |  |  | 18.005 | 29.4251
274 | 4.7822 | 0.14185 | 0.044702 | 44.702 | -28.8002 | 280 | 0.04 | 280 | 0 |  |  |  |  | 18.005 | 29.4251
275 | 4.7997 | 0.14259 | 0.043962 | 43.9621 | -28.9072 | 281 | 0.04 | 281 | 0 |  |  |  |  | 18.005 | 29.4251
276 | 4.8171 | 0.14333 | 0.04322 | 43.2196 | -29.0046 | 282 | 0.04 | 282 | 0 |  |  |  |  | 18.005 | 29.4251
277 | 4.8346 | 0.14408 | 0.042475 | 42.4747 | -29.0923 | 283 | 0.04 | 283 | 0 |  |  |  |  | 18.005 | 29.4251
278 | 4.852 | 0.14482 | 0.041728 | 41.7277 | -29.1701 | 284 | 0.03 | 284 | 0 |  |  |  |  | 18.005 | 29.4251
279 | 4.8695 | 0.14557 | 0.040979 | 40.9788 | -29.2379 | 285 | 0.03 | 285 | 0 |  |  |  |  | 18.005 | 29.4251
280 | 4.8869 | 0.14632 | 0.040228 | 40.2283 | -29.2954 | 286 | 0.03 | 286 | 0 |  |  |  |  | 18.005 | 29.4251
281 | 4.9044 | 0.14707 | 0.039476 | 39.4764 | -29.3426 | 287 | 0.03 | 287 | 0 |  |  |  |  | 18.005 | 29.4251
282 | 4.9218 | 0.14783 | 0.038724 | 38.7235 | -29.3794 | 288 | 0.03 | 288 | 0 |  |  |  |  | 18.005 | 29.4251
283 | 4.9393 | 0.14858 | 0.03797 | 37.9698 | -29.4054 | 289 | 0.03 | 289 | 0 |  |  |  |  | 18.005 | 29.4251
284 | 4.9567 | 0.14933 | 0.037216 | 37.2156 | -29.4207 | 290 | 0.02 | 290 | 0 |  |  |  |  | 18.005 | 29.4251
285 | 4.9742 | 0.15009 | 0.036461 | 36.4611 | -29.4251 | 291 | 0.02 | 291 | 0 |  |  |  |  | 18.005 | 29.4251
286 | 4.9916 | 0.15084 | 0.035707 | 35.7066 | -29.4185 | 292 | 0.02 | 292 | 0 |  |  |  |  | 18.005 | 29.4251
287 | 5.0091 | 0.1516 | 0.034952 | 34.9524 | -29.4006 | 293 | 0.02 | 293 | 0 |  |  |  |  | 18.005 | 29.4251
288 | 5.0265 | 0.15235 | 0.034199 | 34.1989 | -29.3716 | 294 | 0.02 | 294 | 0 |  |  |  |  | 18.005 | 29.4251
289 | 5.044 | 0.1531 | 0.033446 | 33.4462 | -29.3311 | 295 | 0.01 | 295 | 0 |  |  |  |  | 18.005 | 29.4251
290 | 5.0615 | 0.15386 | 0.032695 | 32.6947 | -29.2792 | 296 | 0.01 | 296 | 0 |  |  |  |  | 18.005 | 29.4251
291 | 5.0789 | 0.15461 | 0.031945 | 31.9447 | -29.2157 | 297 | 0.01 | 297 | 0 |  |  |  |  | 18.005 | 29.4251
292 | 5.0964 | 0.15535 | 0.031196 | 31.1965 | -29.1406 | 298 | 0.01 | 298 | 0 |  |  |  |  | 18.005 | 29.4251
293 | 5.1138 | 0.1561 | 0.03045 | 30.4503 | -29.0538 | 299 | 0.01 | 299 | 0 |  |  |  |  | 18.005 | 29.4251
294 | 5.1313 | 0.15684 | 0.029707 | 29.7065 | -28.9552 | 300 | 0.01 | 300 | 0 |  |  |  |  | 18.005 | 29.4251
295 | 5.1487 | 0.15758 | 0.028965 | 28.9654 | -28.8448 | 301 | 0 | 301 | 0 |  |  |  |  | 18.005 | 29.4251
296 | 5.1662 | 0.15832 | 0.028227 | 28.2273 | -28.7225 | 302 | 0 | 302 | 0 |  |  |  |  | 18.005 | 29.4251
297 | 5.1836 | 0.15906 | 0.027492 | 27.4925 | -28.5883 | 303 | 0 | 303 | 0 |  |  |  |  | 18.005 | 29.4251
298 | 5.2011 | 0.15979 | 0.026761 | 26.7612 | -28.4421 | 304 | 0 | 304 | 0 |  |  |  |  | 18.005 | 29.4251
299 | 5.2185 | 0.16052 | 0.026034 | 26.0339 | -28.2839 | 305 | 0 | 305 | 0 |  |  |  |  | 18.005 | 29.4251
300 | 5.236 | 0.16124 | 0.025311 | 25.3108 | -28.1137 | 306 | 0 | 306 | 0 |  |  |  |  | 18.005 | 29.4251
301 | 5.2534 | 0.16196 | 0.024592 | 24.5922 | -27.9315 | 307 | 0 | 307 | 0 |  |  |  |  | 18.005 | 29.4251
302 | 5.2709 | 0.16267 | 0.023878 | 23.8784 | -27.7373 | 308 | 0 | 308 | 0 |  |  |  |  | 18.005 | 29.4251
303 | 5.2883 | 0.16338 | 0.02317 | 23.1697 | -27.531 | 309 | 0 | 309 | 0 |  |  |  |  | 18.005 | 29.4251
304 | 5.3058 | 0.16408 | 0.022467 | 22.4665 | -27.3128 | 310 | 0 | 310 | 0 |  |  |  |  | 18.005 | 29.4251
305 | 5.3233 | 0.16478 | 0.021769 | 21.7691 | -27.0826 | 311 | 0 | 311 | 0 |  |  |  |  | 18.005 | 29.4251
306 | 5.3407 | 0.16547 | 0.021078 | 21.0777 | -26.8405 | 312 | 0 | 312 | 0 |  |  |  |  | 18.005 | 29.4251
307 | 5.3582 | 0.16616 | 0.020393 | 20.3927 | -26.5866 | 313 | 0 | 313 | 0 |  |  |  |  | 18.005 | 29.4251
308 | 5.3756 | 0.16684 | 0.019714 | 19.7143 | -26.3207 | 314 | 0 | 314 | 0 |  |  |  |  | 18.005 | 29.4251
309 | 5.3931 | 0.16751 | 0.019043 | 19.0429 | -26.0431 | 315 | 0 | 315 | 0 |  |  |  |  | 18.005 | 29.4251
310 | 5.4105 | 0.16817 | 0.018379 | 18.3787 | -25.7538 | 316 | 0 | 316 | 0 |  |  |  |  | 18.005 | 29.4251
311 | 5.428 | 0.16883 | 0.017722 | 17.7222 | -25.4529 | 317 | 0 | 317 | 0 |  |  |  |  | 18.005 | 29.4251
312 | 5.4454 | 0.16948 | 0.017073 | 17.0735 | -25.1404 | 318 | 0 | 318 | 0 |  |  |  |  | 18.005 | 29.4251
313 | 5.4629 | 0.17012 | 0.016433 | 16.4329 | -24.8165 | 319 | 0 | 319 | 0 |  |  |  |  | 18.005 | 29.4251
314 | 5.4803 | 0.17075 | 0.015801 | 15.8008 | -24.4812 | 320 | 0 | 320 | 0 |  |  |  |  | 18.005 | 29.4251
315 | 5.4978 | 0.17137 | 0.015177 | 15.1775 | -24.1347 | 321 | 0 | 321 | 0 |  |  |  |  | 18.005 | 29.4251
316 | 5.5152 | 0.17199 | 0.014563 | 14.5631 | -23.777 | 322 | 0 | 322 | 0 |  |  |  |  | 18.005 | 29.4251
317 | 5.5327 | 0.17259 | 0.013958 | 13.9581 | -23.4084 | 323 | 0 | 323 | 0 |  |  |  |  | 18.005 | 29.4251
318 | 5.5501 | 0.17319 | 0.013363 | 13.3627 | -23.0288 | 324 | 0 | 324 | 0 |  |  |  |  | 18.005 | 29.4251
319 | 5.5676 | 0.17377 | 0.012777 | 12.7772 | -22.6386 | 325 | 0 | 325 | 0 |  |  |  |  | 18.005 | 29.4251
320 | 5.5851 | 0.17435 | 0.012202 | 12.2018 | -22.2378 | 326 | 0 | 326 | 0 |  |  |  |  | 18.005 | 29.4251
321 | 5.6025 | 0.17491 | 0.011637 | 11.6368 | -21.8265 | 327 | 0 | 327 | 0 |  |  |  |  | 18.005 | 29.4251
322 | 5.62 | 0.17547 | 0.011082 | 11.0825 | -21.405 | 328 | 0 | 328 | 0 |  |  |  |  | 18.005 | 29.4251
323 | 5.6374 | 0.17601 | 0.010539 | 10.5391 | -20.9734 | 329 | 0 | 329 | 0 |  |  |  |  | 18.005 | 29.4251
324 | 5.6549 | 0.17654 | 0.010007 | 10.0069 | -20.5319 | 330 | 0 | 330 | 0 |  |  |  |  | 18.005 | 29.4251
325 | 5.6723 | 0.17706 | 0.0094862 | 9.4862 | -20.0807 | 331 | 0 | 331 | 0 |  |  |  |  | 18.005 | 29.4251
326 | 5.6898 | 0.17757 | 0.0089771 | 8.9771 | -19.6199 | 332 | 0 | 332 | 0 |  |  |  |  | 18.005 | 29.4251
327 | 5.7072 | 0.17807 | 0.00848 | 8.48 | -19.1498 | 333 | 0 | 333 | 0 |  |  |  |  | 18.005 | 29.4251
328 | 5.7247 | 0.17855 | 0.0079951 | 7.9951 | -18.6706 | 334 | 0 | 334 | 0 |  |  |  |  | 18.005 | 29.4251
329 | 5.7421 | 0.17903 | 0.0075225 | 7.5225 | -18.1824 | 335 | 0 | 335 | 0 |  |  |  |  | 18.005 | 29.4251
330 | 5.7596 | 0.17949 | 0.0070626 | 7.0626 | -17.6855 | 336 | 0 | 336 | 0 |  |  |  |  | 18.005 | 29.4251
331 | 5.777 | 0.17993 | 0.0066156 | 6.6156 | -17.1802 | 337 | 0 | 337 | 0 |  |  |  |  | 18.005 | 29.4251
332 | 5.7945 | 0.18037 | 0.0061816 | 6.1816 | -16.6666 | 338 | 0 | 338 | 0 |  |  |  |  | 18.005 | 29.4251
333 | 5.8119 | 0.18079 | 0.0057609 | 5.7609 | -16.1449 | 339 | 0 | 339 | 0 |  |  |  |  | 18.005 | 29.4251
334 | 5.8294 | 0.1812 | 0.0053537 | 5.3537 | -15.6155 | 340 | 0 | 340 | 0 |  |  |  |  | 18.005 | 29.4251
335 | 5.8469 | 0.18159 | 0.0049601 | 4.9601 | -15.0785 | 341 | 0 | 341 | 0 |  |  |  |  | 18.005 | 29.4251
336 | 5.8643 | 0.18197 | 0.0045804 | 4.5804 | -14.5342 | 342 | 0 | 342 | 0 |  |  |  |  | 18.005 | 29.4251
337 | 5.8818 | 0.18234 | 0.0042148 | 4.2148 | -13.9829 | 343 | 0 | 343 | 0 |  |  |  |  | 18.005 | 29.4251
338 | 5.8992 | 0.18269 | 0.0038633 | 3.8633 | -13.4248 | 344 | 0 | 344 | 0 |  |  |  |  | 18.005 | 29.4251
339 | 5.9167 | 0.18302 | 0.0035263 | 3.5263 | -12.8602 | 345 | 0 | 345 | 0 |  |  |  |  | 18.005 | 29.4251
340 | 5.9341 | 0.18335 | 0.0032038 | 3.2038 | -12.2894 | 346 | 0 | 346 | 0 |  |  |  |  | 18.005 | 29.4251
341 | 5.9516 | 0.18365 | 0.0028961 | 2.8961 | -11.7125 | 347 | 0 | 347 | 0 |  |  |  |  | 18.005 | 29.4251
342 | 5.969 | 0.18395 | 0.0026032 | 2.6032 | -11.13 | 348 | 0 | 348 | 0 |  |  |  |  | 18.005 | 29.4251
343 | 5.9865 | 0.18422 | 0.0023253 | 2.3253 | -10.542 | 349 | 0 | 349 | 0 |  |  |  |  | 18.005 | 29.4251
344 | 6.0039 | 0.18449 | 0.0020626 | 2.0626 | -9.9489 | 350 | 0 | 350 | 0 |  |  |  |  | 18.005 | 29.4251
345 | 6.0214 | 0.18473 | 0.0018151 | 1.8151 | -9.3509 | 351 | 0 | 351 | 0 |  |  |  |  | 18.005 | 29.4251
346 | 6.0388 | 0.18497 | 0.001583 | 1.583 | -8.7483 | 352 | 0 | 352 | 0 |  |  |  |  | 18.005 | 29.4251
347 | 6.0563 | 0.18518 | 0.0013665 | 1.3665 | -8.1415 | 353 | 0 | 353 | 0 |  |  |  |  | 18.005 | 29.4251
348 | 6.0737 | 0.18538 | 0.0011655 | 1.1655 | -7.5307 | 354 | 0 | 354 | 0 |  |  |  |  | 18.005 | 29.4251
349 | 6.0912 | 0.18557 | 0.00098029 | 0.98029 | -6.9162 | 355 | 0 | 355 | 0 |  |  |  |  | 18.005 | 29.4251
350 | 6.1087 | 0.18574 | 0.00081086 | 0.81086 | -6.2983 | 356 | 0 | 356 | 0 |  |  |  |  | 18.005 | 29.4251
351 | 6.1261 | 0.18589 | 0.00065731 | 0.65731 | -5.6773 | 357 | 0 | 357 | 0 |  |  |  |  | 18.005 | 29.4251
352 | 6.1436 | 0.18603 | 0.00051971 | 0.51971 | -5.0535 | 358 | 0 | 358 | 0 |  |  |  |  | 18.005 | 29.4251
353 | 6.161 | 0.18615 | 0.00039815 | 0.39815 | -4.4273 | 359 | 0 | 359 | 0 |  |  |  |  | 18.005 | 29.4251
354 | 6.1785 | 0.18626 | 0.00029267 | 0.29267 | -3.7989 | 360 | 0 | 360 | 0 |  |  |  |  | 18.005 | 29.4251
355 | 6.1959 | 0.18635 | 0.00020334 | 0.20334 | -3.1686 | [8 empty] | 18.005 | 29.4251
356 | 6.2134 | 0.18642 | 0.00013018 | 0.13018 | -2.5367 | [8 empty] | 18.005 | 29.4251
357 | 6.2308 | 0.18648 | 7.325e-05 | 0.07325 | -1.9036 | [8 empty] | 18.005 | 29.4251
358 | 6.2483 | 0.18652 | 3.2562e-05 | 0.032562 | -1.2696 | [8 empty] | 18.005 | 29.4251
359 | 6.2657 | 0.18654 | 8.1415e-06 | 0.0081415 | -0.63496 | [8 empty] | 18.005 | 29.4251
360 | 6.2832 | 0.18655 | 0 | 0 | -0.15876 | [8 empty] | 18.005 | 29.4251