## GrE HnD BsC
|  | Baro | Humidity | Ambient temperature | Radius | Petrol Weight per litre | Displacement | Displacement | Petrol Lower Heating Value
|  | mBar | % | Deg C | m | g | cc | m3 | kWh/g
|  | 1018.9 | 46 | 27 | 0.81578 | 748.9 | 1590 | 0.00159 | 0.01206 |  |  | Dyno Speed | Specific Fuel Consumption
[12 empty] | rpm | g/(kW/h)
Dyno Speed | Dyno Speed | Fuel Flow Rate | Fuel Flow Rate | Lambda | Load | Torque | Power | Power | Specific Fuel Consumption | Brake Mean Effective Pressure | Overall Thermal Efficiency | 1000 | 362.0585
rpm | Radians/s | l/min | g/s | Lambda | Newtons | Nm | HP | W | g/(kW/h) | Pa | % | 1050 | 352.9536
1000 | 104.7198 | 0.0704 | 0.87871 | 1.2658 | 102.275 | 83.4335 | 11.7167 | 8737.1347 | 362.0585 | 659406.3912 | 22.9% | 1100 | 339.8738
1050 | 109.9557 | 0.0724 | 0.90367 | 1.2678 | 102.756 | 83.8259 | 12.3604 | 9217.1368 | 352.9536 | 662507.5838 | 23.49% | 1150 | 319.5243
1100 | 115.1917 | 0.0737 | 0.9199 | 1.2734 | 103.689 | 84.587 | 13.0665 | 9743.7226 | 339.8738 | 668522.9948 | 24.4% | 1200 | 308.2027
1150 | 120.4277 | 0.0728 | 0.90867 | 1.2848 | 104.209 | 85.0112 | 13.729 | 10237.705 | 319.5243 | 671875.6355 | 25.95% | 1250 | 309.0073
1200 | 125.6637 | 0.0744 | 0.92864 | 1.2918 | 105.811 | 86.3181 | 14.5461 | 10847.0491 | 308.2027 | 682204.3477 | 26.9% | 1300 | 291.9394
1250 | 130.8997 | 0.07895 | 0.98543 | 1.2973 | 107.51 | 87.7041 | 15.3955 | 11480.4369 | 309.0073 | 693158.4563 | 26.83% | 1350 | 277.4116
1300 | 136.1357 | 0.079 | 0.98605 | 1.299 | 109.488 | 89.3177 | 16.3059 | 12159.3236 | 291.9394 | 705911.3856 | 28.4% | 1400 | 274.5424
1350 | 141.3717 | 0.0796 | 0.99354 | 1.2947 | 111.797 | 91.2013 | 17.2902 | 12893.2814 | 277.4116 | 720798.3996 | 29.89% | 1450 | 265.3665
1400 | 146.6077 | 0.0835 | 1.0422 | 1.2855 | 114.268 | 93.2171 | 18.3269 | 13666.3395 | 274.5424 | 736729.8901 | 30.2% | 1500 | 265.7253
1450 | 151.8436 | 0.0847 | 1.0572 | 1.2782 | 115.783 | 94.453 | 19.2331 | 14342.0867 | 265.3665 | 746497.6797 | 31.25% | 1550 | 268.5089
1500 | 157.0796 | 0.08865 | 1.1065 | 1.2795 | 116.985 | 95.4336 | 20.1028 | 14990.6678 | 265.7253 | 754247.4375 | 31.2% | 1600 | 266.1106
1550 | 162.3156 | 0.0932 | 1.1633 | 1.2777 | 117.788 | 96.0886 | 20.9155 | 15596.6845 | 268.5089 | 759424.6884 | 30.88% | 1650 | 265.042
1600 | 167.5516 | 0.0959 | 1.197 | 1.2824 | 118.471 | 96.6458 | 21.7154 | 16193.159 | 266.1106 | 763828.253 | 31.16% | 1700 | 260.8879
1650 | 172.7876 | 0.09875 | 1.2326 | 1.2903 | 118.772 | 96.8913 | 22.4509 | 16741.6229 | 265.042 | 765768.9161 | 31.29% | 1750 | 260.583
1700 | 178.0236 | 0.10005 | 1.2488 | 1.2994 | 118.656 | 96.7967 | 23.1086 | 17232.0985 | 260.8879 | 765021.0194 | 31.78% | 1800 | 267.0854
1750 | 183.2596 | 0.10305 | 1.2862 | 1.3105 | 118.861 | 96.964 | 23.8294 | 17769.5721 | 260.583 | 766342.7335 | 31.82% | 1850 | 270.606
1800 | 188.4956 | 0.1093 | 1.3642 | 1.3149 | 119.584 | 97.5538 | 24.6593 | 18388.45 | 267.0854 | 771004.1935 | 31.05% | 1900 | 270.556
1850 | 193.7315 | 0.11415 | 1.4248 | 1.3185 | 119.934 | 97.8393 | 25.4185 | 18954.5548 | 270.606 | 773260.7785 | 30.64% | 1950 | 268.8496
1900 | 198.9675 | 0.11745 | 1.466 | 1.3189 | 120.176 | 98.0367 | 26.1581 | 19506.1198 | 270.556 | 774821.0459 | 30.65% | 2000 | 270.2987
1950 | 204.2035 | 0.12055 | 1.5047 | 1.3148 | 120.948 | 98.6665 | 27.019 | 20148.0419 | 268.8496 | 779798.4278 | 30.84% | 2050 | 267.033
2000 | 209.4395 | 0.12555 | 1.5671 | 1.3165 | 122.157 | 99.6527 | 27.9888 | 20871.2229 | 270.2987 | 787593.3173 | 30.68% | 2100 | 264.8435
2050 | 214.6755 | 0.12785 | 1.5958 | 1.321 | 122.845 | 100.214 | 28.8501 | 21513.4909 | 267.033 | 792029.1188 | 31.05% | 2150 | 263.3789
2100 | 219.9115 | 0.1309 | 1.6339 | 1.3229 | 123.796 | 100.9898 | 29.7825 | 22208.8182 | 264.8435 | 798160.5828 | 31.31% | 2200 | 263.088
2150 | 225.1475 | 0.13435 | 1.6769 | 1.3216 | 124.794 | 101.804 | 30.7374 | 22920.9022 | 263.3789 | 804595.0739 | 31.48% | 2250 | 261.6369
2200 | 230.3835 | 0.1377 | 1.7187 | 1.3165 | 125.137 | 102.0838 | 31.5387 | 23518.4103 | 263.088 | 806806.5273 | 31.52% | 2300 | 261.7137
2250 | 235.6194 | 0.14105 | 1.7605 | 1.3047 | 126.028 | 102.8106 | 32.4852 | 24224.1811 | 261.6369 | 812551.1481 | 31.69% | 2350 | 264.466
2300 | 240.8554 | 0.14495 | 1.8092 | 1.2965 | 126.66 | 103.3262 | 33.3736 | 24886.6742 | 261.7137 | 816625.896 | 31.68% | 2400 | 265.8862
2350 | 246.0914 | 0.14985 | 1.8704 | 1.2823 | 126.822 | 103.4583 | 34.1427 | 25460.2112 | 264.466 | 817670.3725 | 31.35% | 2450 | 264.0521
2400 | 251.3274 | 0.1537 | 1.9184 | 1.273 | 126.69 | 103.3507 | 34.8329 | 25974.8543 | 265.8862 | 816819.3175 | 31.19% | 2500 | 265.5772
2450 | 256.5634 | 0.15565 | 1.9428 | 1.2698 | 126.552 | 103.2381 | 35.5198 | 26487.1139 | 264.0521 | 815929.5783 | 31.4% | 2550 | 265.6821
2500 | 261.7994 | 0.1596 | 1.9921 | 1.2745 | 126.438 | 103.1451 | 36.212 | 27003.3203 | 265.5772 | 815194.5763 | 31.22% | 2600 | 269.4732
2550 | 267.0354 | 0.1626 | 2.0295 | 1.2788 | 126.239 | 102.9827 | 36.8782 | 27500.0364 | 265.6821 | 813911.5465 | 31.21% | 2650 | 270.411
2600 | 272.2714 | 0.16805 | 2.0975 | 1.2763 | 126.161 | 102.9191 | 37.578 | 28021.928 | 269.4732 | 813408.6504 | 30.77% | 2700 | 272.3828
2650 | 277.5074 | 0.17145 | 2.14 | 1.2803 | 125.847 | 102.663 | 38.2054 | 28489.7267 | 270.411 | 811384.1712 | 30.66% | 2750 | 275.3416
2700 | 282.7433 | 0.17465 | 2.1799 | 1.2837 | 124.911 | 101.8994 | 38.6367 | 28811.3754 | 272.3828 | 805349.4181 | 30.44% | 2800 | 273.451
2750 | 287.9793 | 0.1784 | 2.2267 | 1.2812 | 123.927 | 101.0967 | 39.0422 | 29113.7516 | 275.3416 | 799005.1903 | 30.11% | 2850 | 273.8688
2800 | 293.2153 | 0.18005 | 2.2473 | 1.2745 | 123.689 | 100.9025 | 39.6757 | 29586.1634 | 273.451 | 797470.7125 | 30.32% | 2900 | 278.164
2850 | 298.4513 | 0.1831 | 2.2854 | 1.2604 | 123.389 | 100.6578 | 40.2862 | 30041.447 | 273.8688 | 795536.4967 | 30.28% | 2950 | 281.785
2900 | 303.6873 | 0.1879 | 2.3453 | 1.2531 | 122.519 | 99.9481 | 40.704 | 30352.9554 | 278.164 | 789927.271 | 29.81% | 3000 | 286.6716
2950 | 308.9233 | 0.19255 | 2.4033 | 1.2394 | 121.837 | 99.3917 | 41.1753 | 30704.4099 | 281.785 | 785530.1539 | 29.43% | 3050 | 293.3741
3000 | 314.1593 | 0.199 | 2.4839 | 1.2273 | 121.709 | 99.2873 | 41.8292 | 31192.0193 | 286.6716 | 784704.8885 | 28.92% | 3100 | 294.2431
3050 | 319.3953 | 0.20605 | 2.5718 | 1.2193 | 121.123 | 98.8092 | 42.3216 | 31559.2011 | 293.3741 | 780926.7203 | 28.26% | 3150 | 298.517
3100 | 324.6312 | 0.21005 | 2.6218 | 1.2069 | 121.124 | 98.8101 | 43.0157 | 32076.8299 | 294.2431 | 780933.1677 | 28.18% | 3200 | 297.0637
3150 | 329.8672 | 0.21605 | 2.6967 | 1.1927 | 120.851 | 98.5873 | 43.611 | 32520.7344 | 298.517 | 779173.0314 | 27.78% | 3250 | 298.7333
3200 | 335.1032 | 0.21795 | 2.7204 | 1.1848 | 120.596 | 98.3793 | 44.2098 | 32967.2274 | 297.0637 | 777528.948 | 27.91% | 3300 | 295.4995
3250 | 340.3392 | 0.22305 | 2.784 | 1.1738 | 120.84 | 98.5784 | 44.9914 | 33550.0846 | 298.7333 | 779102.1101 | 27.76% | 3350 | 293.6387
3300 | 345.5752 | 0.2255 | 2.8146 | 1.1612 | 121.633 | 99.2253 | 45.9834 | 34289.7959 | 295.4995 | 784214.8871 | 28.06% | 3400 | 294.7237
3350 | 350.8112 | 0.2285 | 2.8521 | 1.151 | 122.181 | 99.6723 | 46.8904 | 34966.1668 | 293.6387 | 787748.0546 | 28.24% | 3450 | 291.4616
3400 | 356.0472 | 0.2342 | 2.9232 | 1.1412 | 122.933 | 100.2858 | 47.8832 | 35706.4718 | 294.7237 | 792596.4888 | 28.13% | 3500 | 294.591
3450 | 361.2832 | 0.23605 | 2.9463 | 1.1267 | 123.475 | 100.7279 | 48.8015 | 36391.3086 | 291.4616 | 796090.9719 | 28.45% | 3550 | 292.8
3500 | 366.5191 | 0.24195 | 3.0199 | 1.1198 | 123.428 | 100.6896 | 49.49 | 36904.6659 | 294.591 | 795787.9448 | 28.15% | 3600 | 300.3624
3550 | 371.7551 | 0.24545 | 3.0636 | 1.1062 | 124.205 | 101.3235 | 50.513 | 37667.5154 | 292.8 | 800797.5636 | 28.32% | 3650 | 299.3906
3600 | 376.9911 | 0.25505 | 3.1834 | 1.097 | 124.066 | 101.2101 | 51.1671 | 38155.2957 | 300.3624 | 799901.377 | 27.61% | 3700 | 303.6296
3650 | 382.2271 | 0.25755 | 3.2147 | 1.094 | 123.967 | 101.1293 | 51.8364 | 38654.361 | 299.3906 | 799263.0858 | 27.7% | 3750 | 300.434
3700 | 387.4631 | 0.26445 | 3.3008 | 1.0966 | 123.815 | 101.0053 | 52.482 | 39135.8282 | 303.6296 | 798283.0831 | 27.31% | 3800 | 301.8073
3750 | 392.6991 | 0.2651 | 3.3089 | 1.0981 | 123.767 | 100.9661 | 53.1706 | 39649.3137 | 300.434 | 797973.6086 | 27.6% | 3850 | 304.8762
3800 | 397.9351 | 0.2693 | 3.3613 | 1.0991 | 123.509 | 100.7557 | 53.7672 | 40094.2177 | 301.8073 | 796310.183 | 27.47% | 3900 | 304.6101
3850 | 403.1711 | 0.27375 | 3.4169 | 1.1053 | 122.672 | 100.0729 | 54.1055 | 40346.4862 | 304.8762 | 790913.7211 | 27.2% | 3950 | 310.806
3900 | 408.407 | 0.2759 | 3.4437 | 1.117 | 122.157 | 99.6527 | 54.5781 | 40698.8847 | 304.6101 | 787593.3173 | 27.22% | 4000 | 311.8017
3950 | 413.643 | 0.28285 | 3.5304 | 1.1226 | 121.184 | 98.859 | 54.8375 | 40892.3361 | 310.806 | 781320.0109 | 26.68% | 4050 | 314.0354
4000 | 418.879 | 0.28455 | 3.5517 | 1.1246 | 120.004 | 97.8964 | 54.9909 | 41006.7411 | 311.8017 | 773712.0955 | 26.59% | 4100 | 315.6392
4050 | 424.115 | 0.2871 | 3.5835 | 1.1222 | 118.734 | 96.8603 | 55.0891 | 41079.9271 | 314.0354 | 765523.9155 | 26.4% | 4150 | 318.8183
4100 | 429.351 | 0.28895 | 3.6066 | 1.1239 | 117.442 | 95.8064 | 55.1624 | 41134.5582 | 315.6392 | 757193.8929 | 26.27% | 4200 | 318.5675
4150 | 434.587 | 0.29305 | 3.6578 | 1.1223 | 116.5 | 95.0379 | 55.3872 | 41302.236 | 318.8183 | 751120.4554 | 26.01% | 4250 | 319.6952
4200 | 439.823 | 0.2949 | 3.6808 | 1.1218 | 115.931 | 94.5737 | 55.7807 | 41595.6978 | 318.5675 | 747451.8928 | 26.03% | 4300 | 323.1541
4250 | 445.059 | 0.29715 | 3.7089 | 1.1246 | 115.034 | 93.842 | 56.0081 | 41765.2123 | 319.6952 | 741668.5877 | 25.94% | 4350 | 324.5734
4300 | 450.2949 | 0.3022 | 3.772 | 1.1228 | 114.391 | 93.3174 | 56.3502 | 42020.3683 | 323.1541 | 737522.9186 | 25.66% | 4400 | 324.6005
4350 | 455.5309 | 0.30605 | 3.82 | 1.1194 | 114.016 | 93.0115 | 56.8186 | 42369.623 | 324.5734 | 735105.1489 | 25.55% | 4450 | 321.3582
4400 | 460.7669 | 0.3092 | 3.8593 | 1.1199 | 113.871 | 92.8932 | 57.3986 | 42802.1272 | 324.6005 | 734170.2779 | 25.54% | 4500 | 324.3857
4450 | 466.0029 | 0.3099 | 3.8681 | 1.1187 | 113.985 | 92.9862 | 58.109 | 43331.8526 | 321.3582 | 734905.2799 | 25.8% | 4550 | 324.1885
4500 | 471.2389 | 0.31445 | 3.9249 | 1.1156 | 113.306 | 92.4323 | 58.4118 | 43557.7025 | 324.3857 | 730527.5049 | 25.56% | 4600 | 325.5211
4550 | 476.4749 | 0.3171 | 3.9579 | 1.1095 | 113.074 | 92.2431 | 58.9399 | 43951.4993 | 324.1885 | 729031.7114 | 25.58% | 4650 | 326.4802
4600 | 481.7109 | 0.3194 | 3.9866 | 1.1057 | 112.195 | 91.526 | 59.1244 | 44089.0638 | 325.5211 | 723364.4592 | 25.47% | 4700 | 326.3552
4650 | 486.9469 | 0.32055 | 4.001 | 1.0978 | 111.061 | 90.6009 | 59.163 | 44117.8231 | 326.4802 | 716053.1236 | 25.4% | 4750 | 331.0694
4700 | 492.1828 | 0.3207 | 4.0029 | 1.0956 | 109.973 | 89.7133 | 59.2133 | 44155.3644 | 326.3552 | 709038.3677 | 25.41% | 4800 | 332.142
4750 | 497.4188 | 0.32485 | 4.0547 | 1.0883 | 108.654 | 88.6373 | 59.1255 | 44089.8754 | 331.0694 | 700534.2658 | 25.05% | 4850 | 335.6377
4800 | 502.6548 | 0.32455 | 4.0509 | 1.084 | 107.076 | 87.35 | 58.8801 | 43906.9145 | 332.142 | 690360.2908 | 24.96% | 4900 | 339.4392
4850 | 507.8908 | 0.3257 | 4.0653 | 1.0822 | 105.24 | 85.8523 | 58.4734 | 43603.5772 | 335.6377 | 678522.8903 | 24.7% | 4950 | 341.0479
4900 | 513.1268 | 0.3277 | 4.0902 | 1.0846 | 103.632 | 84.5405 | 58.1735 | 43379.9954 | 339.4392 | 668155.4938 | 24.43% | 5000 | 342.0017
4950 | 518.3628 | 0.32845 | 4.0996 | 1.0882 | 102.335 | 83.4824 | 58.0316 | 43274.1888 | 341.0479 | 659793.2344 | 24.31% | 5050 | 345.9284
5000 | 523.5988 | 0.3287 | 4.1027 | 1.0869 | 101.106 | 82.4798 | 57.9138 | 43186.3476 | 342.0017 | 651869.3971 | 24.25% | 5100 | 348.4631
5050 | 528.8348 | 0.32985 | 4.1171 | 1.0891 | 99.3149 | 81.0187 | 57.4568 | 42845.5113 | 345.9284 | 640321.4843 | 23.97% | 5150 | 352.6508
5100 | 534.0708 | 0.3297 | 4.1152 | 1.0918 | 97.5815 | 79.6046 | 57.0129 | 42514.5129 | 348.4631 | 629145.5856 | 23.8% | 5200 | 356.1517
5150 | 539.3067 | 0.33095 | 4.1308 | 1.0941 | 95.8486 | 78.191 | 56.5495 | 42168.9265 | 352.6508 | 617972.9106 | 23.51% | 5250 | 356.5326
5200 | 544.5427 | 0.3338 | 4.1664 | 1.0935 | 94.8033 | 77.3383 | 56.4758 | 42113.9853 | 356.1517 | 611233.4581 | 23.28% | 5300 | 359.3949
5250 | 549.7787 | 0.3313 | 4.1352 | 1.088 | 93.0976 | 75.9468 | 55.9929 | 41753.9273 | 356.5326 | 600236.152 | 23.26% | 5350 | 358.9953
5300 | 555.0147 | 0.3324 | 4.1489 | 1.0834 | 91.7886 | 74.8789 | 55.7314 | 41558.9109 | 359.3949 | 591796.5239 | 23.07% | 5400 | 368.1594
5350 | 560.2507 | 0.3308 | 4.1289 | 1.0801 | 90.5938 | 73.9042 | 55.5249 | 41404.9058 | 358.9953 | 584093.1872 | 23.1% | 5450 | 373.1282
5400 | 565.4867 | 0.3388 | 4.2288 | 1.079 | 89.6374 | 73.124 | 55.4522 | 41350.6702 | 368.1594 | 577926.9074 | 22.52% | 5500 | 376.2906
5450 | 570.7227 | 0.3438 | 4.2912 | 1.0792 | 88.9256 | 72.5434 | 55.5212 | 41402.1456 | 373.1282 | 573337.6581 | 22.22%
5500 | 575.9587 | 0.3488 | 4.3536 | 1.0837 | 88.6474 | 72.3164 | 55.8553 | 41651.2687 | 376.2906 | 571543.9953 | 22.04%