## Live calc
| Lateral Acceleration | 5 |  | Insert the Lat acc in m/s^2 in here and then read it into the calculations
Measured Suspension Data |  |  | Calculated Suspension Data |  |  | Results
MR fl | Front Left Motion Ratio | 1 | Ms fl | Front Left corner sprung mass [kg] | 225 | Kϕf | Front Roll Stiffness [Nm/rad] | 73881.6103
MR fr | Front Right Motion Ratio | 1 | Ms fr | Front Right corner sprung mass [kg] | 225 | Kϕr | Rear Roll Stiffness [Nm/rad] | 21890.8475
MR rl | Rear Left Motion Ratio | 1 | Ms rl | Rear Left corner sprung mass [kg] | 225 | Kϕt | Total Roll Stiffness [Nm/rad] | 95772.4578
MR rr | Rear Right Motion Ratio | 1 | Ms rr | Rear Right corner sprung mass [kg] | 225 | Mot | Overturning moment [Nm] | 1187.5
M fl | Front Left total measured static corner mass [kg] | 250 | Ms f | Total front sprung mass [kg] | 450 | ϕ | Roll angle (Radians) | 0.012399
M fr | Front Right measured static corner mass [kg] | 250 | Ms r | Total rear sprung mass [kg] | 450 | WTsf | Front weight transfer due to spung mass [N] | 610.7143 |  | Wtf = (ϕ x Kwf x Tf)/2
M rl | Rear Left total measured static corner mass [kg] | 250 | Mstot | Total sprung mass | 900 | WTsr | Rear weight transfer due to spung mass [N] | 180.9524
M rr | Rear Right total measured static corner mass [kg] | 250 | Mtot | Total Mass | 1000 | Remember this needs to incorporate the adjustment in the calc for live rear axle |  |  |  | WTsr=( ϕ x Kesr x Ts^2)/ (2 x Tr)
Mus fl | Front Left unsprung mass [kg] | 25 | Mustot | Total unsprung mass | 100 | WTsrcf | Front WT due to sprung mass at RC Height [N] | 150
Mus fr | Front Right total unsprung mass [kg] | 25 | Ks fl | Front Left Spring rate [N/mm] | 87.5634 | WTsrcr | Rear WT due to sprung mass at RC Height [N] | 300
Mus rl | Rear Left unsprung mass [kg] | 25 | Ks fr | Front Right rspring rate [N/mm] | 43.7817 | Wtusf | Front WT due to Unsprung mass at wheel centre height [N] | 45.8333
Mus rr | Rear Right unsprung mass [kg] | 25 | Ks rl | Rear Left Spring rate [N/mm] | 43.7817 | Wtusr | Rear WT due to Unsprung mass at wheel centre height [N] | 45.8333
Ks fl | Front Left Spring rate [lb/in] | 500 | Ks rr | Rear Right Spring Rate [N/mm] | 43.7817 |  | Total front WT | 806.5476
Ks fr | Front Right Spring rate [lb/in] | 250 | Kw fl | Front Left wheel rate [N/mm] | 87.5634 |  | Total Rear WT | 526.7857
Ks rl | Rear Left Spring rate [lb/in] | 250 | Kw fr | Front Right wheel rate [N/mm] | 43.7817 |  | Total WT calculated by adding alll Weight Transfers [N] | 1333.3333
Ks rr | Rear Right Spring rate [lb/in] | 250 | Kes rl | Effective rear left spring rate [N/mm] | 43.7817 | Fz fl | Left front vertical force [N] | 3259.0476 | From static +/- WT
Tf | Front Track [m] | 1.5 | Kes rr | Effective rear right spring rate [N/mm] | 43.7817 | Fz fr | Front Rightvertical force [N] | 1645.9524 | Read vertical wheel load values into correct
Tr | Rear track [m] | 1.5 | b | distance of cg of sprung mass from front axle [m] | 1.25 | Fz rl | Rear Left vertical force [N] | 2979.2857 | cells of Rowley Load Split Calculator on
Ts | Rear Spring Track [m] | 1 | hr -hf | Rear -Front RC Height [m] | 0.1 | Fz rr | Rear Right vertical force [N] | 1925.7143 | another sheet
L | Wheel base [m] | 2.5 | z | Depth of triangle at CG [m] | 0.05 |  | Total wheel loads by individual wheel load check [N] | 9810
Rrf | Rolling Radius front [m] | 0.275 | z+hf | Height of roll axis at CG [m] | 0.15 |  | Total wheel load by static corner weight check [N] | 9810
Rrr | Rolling Radius rear [m] | 0.275 | Hsra | Height of CG above roll axis [m] | 0.26389
Htot | Height of CG of total mass above ground [m] | 0.4
Hs | Height of CG of sprung mass above ground [m] | 0.414 |  |  |  | WT | Total WT calculated for 'solid' car | 1333.3333 | Use Htot and Mtot to calculate total WT
hf | Height of Front roll centre above ground [m] | 0.1 | [6 empty] | These will not match exactly due to different
hr | Height of Rear roll centre above ground [m] | 0.2 | [6 empty] | spring track and wheel tracks but if close
will indicate that the calulation is correct
b x Mstot = Msr * L
| Ht x Mt = (Musf x Rf) + (Musr x Rr) + (Ms x Hs) |  |  | hr-hf = Z
L b
Key
Initial values to test spreadsheet
Changes to initital layout
Hsra
Hs

## Spring Rate Conversion
Spring Rate Conversions
By Warren Rowley |  |  |  |  | 1
|  |  |  | kg/mm to N/m | 9806.65
|  |  |  | lb/in to N/mm | 0.17513
|  |  |  | lb/in to N/m | 175.1268
|  |  |  | lb/in to kg/mm | 0.017858
|  |  |  | N/mm to kg/mm | 0.10197
|  |  |  | N/mm to lb/in | 5.7101
|  |  |  | N/mm to N/m | 1000
|  |  |  | N/m to N/mm | 0.001
|  |  |  | N/m to kg/mm | 0.00010197
|  |  |  | N/m to lb/in | 0.0057101
|  | N/mm | N/m | kg/mm | lb/in
N/mm | 148.8578 | 148.8578 | 148857.763 | 15.1793 | 850
N/m | 100 | 0.1 | 100 | 0.010197 | 0.57101
kg/mm | 0.010197 | 0.1 | 100 | 0.010197 | 0.57101
lb/in | 900 | 157.6141 | 157614.0995 | 16.0722 | 900

## Load Spliits
Wheel load distribution
#DIV/0!
LF+RF
0
|  |  | #DIV/0! | LF |  | RF | #DIV/0!
Front Split | LF-RF | 0 | 0 |  |  |  | 0
| LF+LR | #DIV/0! | 0 |  | 0 |  | 0 | #DIV/0! | RF+RR
(LR-RR) - | (LF-RF) | 0 | #DIV/0! |  |  |  | #DIV/0!
Rear Split | LR-RR | 0 | 0 | LR |  | RR | 0
|  | LR-LF Split | 0 |  | 0 |  | 0 | RR-RF Split
|  | Wedge | #DIV/0! |  | LR+RR
|  | LR-RF Split | 0 |  | #DIV/0!