## Design Book Title
GU-DD-001
Issue 1
Design Book
HESH Example for course
| Teamcentre Document Number | Issue | Date
| Insert TC document number here |  | date issued
Function Means Analysis
Parameter Diagram
Function Means Analysis
Parameter Diagram
What-Why Table
What-Why Table

## Requirements Set
ACTIVITY SUMMARY
| Level 1 | Originator | Level 2 | Level 3
| Performance | Crew
|  |  | The Tank crew requires that the munition system shall destroy the specified target (Details TBC) | NFS
|  |  | The Tank Crew requires that the system shall have consistent performance (Details TBC) | NFS
|  |  | The Tank Crew requires that the systems shall be accurate. (Dispersion at range TBC) | NFS
|  |  | The Tank Crew reauires that the system should have an effective range of at least 2km | NFP/NFS
User Friendly
|  |  | The tank crew requires that the munition should be easy to handle (Rate of fire 3 rpm) | NFS
|  |  | The tank crew require that the round should have easy training characteristics. | NFS
|  | Crew + logistics | The tank Crew requires that the round should be light weight (Target TBC) | NFS
| Safety | All
|  | All | Logistics, Main Customer and tank crew require that the round should be IM compliant. | NFS
|  | All | Logistics, Main Customer and the tank crew require the round to be Resistant to environmental conditions (TBC) | NFS
|  |  | Logistics, Main Customer and tank crew require that the round only Functions when operationally required. (Details TBD) | NFS
Availability
|  |  | The main customer requires that the round should be avaialble in suitable quantity for forthcoming operations (TBD) | NFS
Cost
|  | MoD | The main customer requires the munition to be cost effective (Target UPC TBD) | NFS
|  | MoD | The main customer requires a minimum development time. (TBD) | NFS
|  | MoD | The main customer requires high reliability (rel and conf TBD) | NFS
|  | MoD | The main customer requires that the munition has a fast production cycle (Delivery rate TBD) | NFS
|  | MoD | The main customer requires the munition to have a long service life (10 years) | NFS
|  | MoD | The main customer requires the munition to be interoperable (TBD) | NFS
Easy to transport
|  | Logistics | Logistics require the munition to be transportable in bulk (Palletised load TBD) | NFS
|  | Logistics | Logistics requires that the munition copes with the required temperature range (MTDS TBD) | NFS
|  | Logistics | Logistics require that the munition copes with the service vibration. (MTDS TBD) | NFS

## Rationalised Req PW
|  | 1 | 2 | 3 | 4 | 5 | 6 | 7 | 8 | 9 | 10 | 11 | 12 | 13 | 14 | 15 | 16 | 17 | 18 | 19 | 20 | Calc |  | Calc
| Pairwise comparison of requirements 1 = No Preference, Reciprocal = 1 2 = Slight Preference, Reciprocal = 0.5 5 = Preference, Reciprocal = 0.2 9 = Strong preference = 0.11 | The Tank crew requires that the munition system shall destroy the specified target (Details TBC) | The Tank Crew requires that the system shall have consistent performance (Details TBC) | The Tank Crew requires that the systems shall be accurate. (Dispersion at range TBC) | The Tank Crew reauires that the system should have an effective range of at least 2km | The tank crew requires that the munition should be easy to handle (Rate of fire 3 rpm) | The tank crew require that the round should have easy training characteristics. | The tank Crew requires that the round should be light weight (Target TBC) | Logistics, Main Customer and tank crew require that the round should be IM compliant. | Logistics, Main Customer and the tank crew require the round to be Resistant to environmental conditions (TBC) | Logistics, Main Customer and tank crew require that the round only Functions when operationally required. (Details TBD) | The main customer requires that the round should be avaialble in suitable quantity for forthcoming operations (TBD) | The main customer requires the munition to be cost effective (Target UPC TBD) | The main customer requires a minimum development time. (TBD) | The main customer requires high reliability (rel and conf TBD) | The main customer requires that the munition has a fast production cycle (Delivery rate TBD) | The main customer requires the munition to have a long service life (10 years) | The main customer requires the munition to be interoperable (TBD) | Logistics require the munition to be transportable in bulk (Palletised load TBD) | Logistics requires that the munition copes with the required temperature range (MTDS TBD) | Logistics require that the munition copes with the service vibration. (MTDS TBD) | Row Product | nth root of row product | Total Normalised
1 | The Tank crew requires that the munition system shall destroy the specified target (Details TBC) | 1 | 1 | 1 | 1 | 5 | 0.2 | 0.5 | 9 | 2 | 1 | 1 | 9 | 5 | 1 | 5 | 5 | 5 | 2 | 2 | 1 | 202500 | 1.8421 | 8.0779
2 | The Tank Crew requires that the system shall have consistent performance (Details TBC) | 1 | 1 | 1 | 1 | 5 | 9 | 5 | 9 | 5 | 1 | 1 | 5 | 5 | 1 | 5 | 1 | 1 | 2 | 2 | 1 | 5062500 | 2.1638 | 9.4885
3 | The Tank Crew requires that the systems shall be accurate. (Dispersion at range TBC) | 1 | 1 | 1 | 1 | 5 | 9 | 2 | 9 | 1 | 1 | 1 | 9 | 9 | 1 | 5 | 5 | 1 | 2 | 2 | 1 | 6561000 | 2.192 | 9.6123
4 | The Tank Crew reauires that the system should have an effective range of at least 2km | 1 | 1 | 1 | 1 | 1 | 5 | 5 | 9 | 1 | 1 | 1 | 9 | 2 | 1 | 5 | 5 | 1 | 2 | 2 | 1 | 405000 | 1.9071 | 8.3628
5 | The tank crew requires that the munition should be easy to handle (Rate of fire 3 rpm) | 0.2 | 0.2 | 0.2 | 1 | 1 | 1 | 1 | 9 | 1 | 1 | 1 | 5 | 1 | 1 | 5 | 5 | 1 | 2 | 2 | 1 | 36 | 1.1962 | 5.2456
6 | The tank crew require that the round should have easy training characteristics. | 5 | 0.1 | 0.1 | 0.2 | 1 | 1 | 1 | 5 | 0.5 | 0.2 | 0.2 | 1 | 2 | 2 | 5 | 9 | 5 | 2 | 2 | 1 | 3.6 | 1.0661 | 4.6751
7 | The tank Crew requires that the round should be light weight (Target TBC) | 2 | 0.2 | 0.5 | 0.2 | 1 | 1 | 1 | 1 | 0.2 | 1 | 0.2 | 1 | 1 | 0.1 | 1 | 1 | 1 | 1 | 1 | 1 | 0.00016 | 0.64596 | 2.8326
8 | Logistics, Main Customer and tank crew require that the round should be IM compliant. | 0.1 | 0.1 | 0.1 | 0.1 | 0.1 | 0.2 | 1 | 1 | 1 | 1 | 0.2 | 1 | 1 | 1 | 1 | 1 | 1 | 1 | 1 | 1 | 4e-07 | 0.47874 | 2.0993
9 | Logistics, Main Customer and the tank crew require the round to be Resistant to environmental conditions (TBC) | 0.5 | 0.2 | 1 | 1 | 1 | 2 | 5 | 1 | 1 | 1 | 1 | 5 | 5 | 1 | 9 | 1 | 1 | 1 | 1 | 1 | 225 | 1.311 | 5.7489
10 | Logistics, Main Customer and tank crew require that the round only Functions when operationally required. (Details TBD) | 1 | 1 | 1 | 1 | 1 | 5 | 1 | 1 | 1 | 1 | 5 | 5 | 5 | 1 | 9 | 1 | 1 | 1 | 1 | 1 | 5625 | 1.5399 | 6.7528
11 | The main customer requires that the round should be avaialble in suitable quantity for forthcoming operations (TBD) | 1 | 1 | 1 | 1 | 1 | 5 | 5 | 5 | 1 | 0.2 | 1 | 5 | 1 | 1 | 1 | 1 | 1 | 1 | 1 | 1 | 125 | 1.2731 | 5.5824
12 | The main customer requires the munition to be cost effective (Target UPC TBD) | 0.1 | 0.2 | 0.1 | 0.1 | 0.2 | 1 | 1 | 1 | 0.2 | 0.2 | 5 | 1 | 1 | 1 | 1 | 1 | 1 | 1 | 1 | 1 | 8e-06 | 0.5561 | 2.4386
13 | The main customer requires a minimum development time. (TBD) | 0.2 | 0.2 | 0.1 | 0.5 | 1 | 0.5 | 1 | 1 | 0.2 | 0.2 | 1 | 1 | 1 | 5 | 1 | 0.2 | 2 | 0.5 | 0.2 | 0.2 | 1.6e-06 | 0.5131 | 2.25
14 | The main customer requires high reliability (rel and conf TBD) | 1 | 1 | 1 | 1 | 1 | 0.5 | 9 | 1 | 1 | 1 | 1 | 1 | 0.2 | 1 | 9 | 1 | 1 | 1 | 1 | 1 | 8.1 | 1.1103 | 4.8686
15 | The main customer requires that the munition has a fast production cycle (Delivery rate TBD) | 0.2 | 0.2 | 0.2 | 0.2 | 0.2 | 0.2 | 1 | 1 | 0.1 | 0.1 | 1 | 1 | 1 | 0.1 | 1 | 0.2 | 0.2 | 0.2 | 0.2 | 0.2 | 2.048e-11 | 0.29212 | 1.281
16 | The main customer requires the munition to have a long service life (10 years) | 0.2 | 1 | 0.2 | 0.2 | 0.2 | 0.2 | 1 | 1 | 1 | 1 | 1 | 1 | 5 | 1 | 5 | 1 | 1 | 1 | 1 | 1 | 0.008 | 0.78552 | 3.4445
17 | The main customer requires the munition to be interoperable (TBD) | 0.2 | 1 | 1 | 1 | 1 | 0.2 | 1 | 1 | 1 | 1 | 1 | 1 | 0.5 | 1 | 5 | 1 | 1 | 1 | 1 | 1 | 0.1 | 0.89125 | 3.9082
18 | Logistics require the munition to be transportable in bulk (Palletised load TBD) | 0.5 | 0.5 | 0.5 | 0.5 | 0.5 | 0.5 | 1 | 1 | 1 | 1 | 1 | 1 | 2 | 1 | 5 | 1 | 1 | 1 | 1 | 1 | 0.15625 | 0.91136 | 3.9964
19 | Logistics requires that the munition copes with the required temperature range (MTDS TBD) | 0.5 | 0.5 | 0.5 | 0.5 | 0.5 | 0.5 | 1 | 1 | 1 | 1 | 1 | 1 | 5 | 1 | 5 | 1 | 1 | 1 | 1 | 1 | 0.39062 | 0.95409 | 4.1837
20 | Logistics require that the munition copes with the service vibration. (MTDS TBD) | 1 | 1 | 1 | 1 | 1 | 1 | 1 | 1 | 1 | 1 | 1 | 1 | 5 | 1 | 5 | 1 | 1 | 1 | 1 | 1 | 25 | 1.1746 | 5.1508
[22 empty] | 12237048.355 | 22.8046 | 100

## Required Functionality
ACTIVITY SUMMARY
Developed from Generic Munition Use Case
| Level 1 | How Much | Level 2
| Provide Motive Force | From Use case
Initiate Weapon
Stabilise Projectile
Create Terminal Effect
Arm Munition
Acquire Target
Identify Munition
Defeat Target
Track to Target
Clear Launcher
Load Munition
Aim Weapon
Manoeuvre Munition
| Provide motive force | Revised After Functional Analysis
Regulate motive force
Seal System Pressure
Remove heat from system
transport motive force provider
Align initiating system
Support fins
Stabilise Projectile
Stabilise internal ballistic condition
Deliver terminal effect
Support booster
Arm Munition
Initiate effect
Detect target
Initiate booster
Sequence lethal Effect
Identify round
defeat target
environmental seal explosive
Support explosive
Support fuze
track to target
Initiate motive force provider.
Clear Lanucher
Load Munition
Aim Weapon

## Concept
ACTIVITY SUMMARY

## Design QFD 1
How | Importance | Provide Motive Force | Initiate Weapon | Stabilise Projectile | Create Terminal Effect | Arm Munition | Acquire Target | Identify Munition | Defeat Target | Track to Target | Clear Launcher | Load Munition | Aim Weapon | Manoeuvre Munition
Requirements | [14 empty] | Add requirements detail and definition in here.
The Tank crew requires that the munition system shall destroy the specified target (Details TBC) | 8.0779 | 9 | 9 | 3 | 9 | 3 | 9 | 9 | 9 | 3 |  |  | 9 | 1
The Tank Crew requires that the system shall have consistent performance (Details TBC) | 9.4885 | 9 | 9 | 3 | 9 |  |  |  | 9 |  |  |  |  | 3
The Tank Crew requires that the systems shall be accurate. (Dispersion at range TBC) | 9.6123 | 9 |  | 9 |  |  |  |  | 3 | 3
The Tank Crew reauires that the system should have an effective range of at least 2km | 8.3628 | 9 |  | 9 | 3 | [8 empty] | 3
The tank crew requires that the munition should be easy to handle (Rate of fire 3 rpm) | 5.2456 |  |  | 3 | [6 empty] | 9 | 9
The tank crew require that the round should have easy training characteristics. | 4.6751 |  |  |  |  | 9 | [5 empty] | 9 | 9
The tank Crew requires that the round should be light weight (Target TBC) | 2.8326 | [9 empty] | 9 | 9
Logistics, Main Customer and tank crew require that the round should be IM compliant. | 2.0993 | 9 |  |  | 9 |  |  |  | 9
Logistics, Main Customer and the tank crew require the round to be Resistant to environmental conditions (TBC) | 5.7489 | 9 |  | 3 |  |  |  |  | 9 |  | 9 | 9
Logistics, Main Customer and tank crew require that the round only Functions when operationally required. (Details TBD) | 6.7528 | 3 | 9 |  |  | 9 |  | 3 |  |  | 9 | 9
The main customer requires that the round should be avaialble in suitable quantity for forthcoming operations (TBD) | 5.5824
The main customer requires the munition to be cost effective (Target UPC TBD) | 2.4386
The main customer requires a minimum development time. (TBD) | 2.25
The main customer requires high reliability (rel and conf TBD) | 4.8686 | 9 | 9 | 9 | 9 |  |  |  | 9 |  | 3 | 9
The main customer requires that the munition has a fast production cycle (Delivery rate TBD) | 1.281 | 9 |  |  | 9
The main customer requires the munition to have a long service life (10 years) | 3.4445 | 9 |  |  | 1
The main customer requires the munition to be interoperable (TBD) | 3.9082 | [9 empty] | 9 | 9 | 9
Logistics require the munition to be transportable in bulk (Palletised load TBD) | 3.9964
Logistics requires that the munition copes with the required temperature range (MTDS TBD) | 4.1837 | 9 |  |  | 9 | 3 |  |  |  | 3
Logistics require that the munition copes with the service vibration. (MTDS TBD) | 5.1508 |  |  |  |  | 3 |  |  |  |  | 9 | 9
5
|  | 534.7662 | 262.6897 | 291.2752 | 298.524 | 155.0886 | 72.7012 | 92.9596 | 301.3856 | 65.6218 | 281.3557 | 352.6433 | 149.9511 | 61.6316
Target
Benchmark
Ideal Value
How Much??? Derive target values for each function. This will determine how well the existing design performs and how well our modified version will perform

## Design QFD 1 (2)
How | Importance | Provide motive force | [6 empty] | Stabilise Projectile |  |  |  | Arm Munition | Initiate effect | Defeat target |  |  | Identify round | [5 empty] | Clear Lanucher | Load Munition | Aim Weapon
Requirements | [27 empty] | Add requirements detail and definition in here.
The Tank crew requires that the munition system shall destroy the specified target (Details TBC) | 8.0779 | 9 | [6 empty] | 3 |  |  |  | 3 | 9 | 9 |  |  | 9 | [7 empty] | 9
The Tank Crew requires that the system shall have consistent performance (Details TBC) | 9.4885 | 9 | [6 empty] | 3 |  |  |  |  | 9 | 9
The Tank Crew requires that the systems shall be accurate. (Dispersion at range TBC) | 9.6123 | 9 | [6 empty] | 9 | [5 empty] | 3
The Tank Crew reauires that the system should have an effective range of at least 2km | 8.3628 | 9 | [6 empty] | 9
The tank crew requires that the munition should be easy to handle (Rate of fire 3 rpm) | 5.2456 | [7 empty] | 3 | [14 empty] | 9 | 9
The tank crew require that the round should have easy training characteristics. | 4.6751 | [11 empty] | 9 | [11 empty] | 9 | 9
The tank Crew requires that the round should be light weight (Target TBC) | 2.8326 | [22 empty] | 9 | 9
Logistics, Main Customer and tank crew require that the round should be IM compliant. | 2.0993 | 9 | [12 empty] | 9
Logistics, Main Customer and the tank crew require the round to be Resistant to environmental conditions (TBC) | 5.7489 | 9 | [6 empty] | 3 | [5 empty] | 9 | [8 empty] | 9 | 9
Logistics, Main Customer and tank crew require that the round only Functions when operationally required. (Details TBD) | 6.7528 | 3 | [10 empty] | 9 | 9 |  |  |  | 3 | [5 empty] | 9 | 9
The main customer requires that the round should be avaialble in suitable quantity for forthcoming operations (TBD) | 5.5824
The main customer requires the munition to be cost effective (Target UPC TBD) | 2.4386
The main customer requires a minimum development time. (TBD) | 2.25
The main customer requires high reliability (rel and conf TBD) | 4.8686 | 9 | [6 empty] | 9 |  |  |  |  | 9 | 9 | [8 empty] | 3 | 9
The main customer requires that the munition has a fast production cycle (Delivery rate TBD) | 1.281 | 9
The main customer requires the munition to have a long service life (10 years) | 3.4445 | 9
The main customer requires the munition to be interoperable (TBD) | 3.9082 | 9 | [21 empty] | 9 | 9 | 9
Logistics require the munition to be transportable in bulk (Palletised load TBD) | 3.9964
Logistics requires that the munition copes with the required temperature range (MTDS TBD) | 4.1837 | 9 | [10 empty] | 3
Logistics require that the munition copes with the service vibration. (MTDS TBD) | 5.1508 | 9 | [10 empty] | 3 | [10 empty] | 9 | 9
|  | 616.2972 | 0 | 0 | 0 | 0 | 0 | 0 | 291.2752 | 0 | 0 | 0 | 155.0886 | 262.6897 | 301.3856 | 0 | 0 | 92.9596 | 0 | 0 | 0 | 0 | 0 | 281.3557 | 352.6433 | 149.9511 | 0
Target
Benchmark
Ideal Value
How Much??? Derive target values for each function. This will determine how well the existing design performs and how well our modified version will perform

## Function Means Analysis
ACTIVITY SUMMARY
| Function | Means
From Functional Decomposition | Provide motive force
Regulate motive force
Seal System Pressure
Remove heat from system
transport motive force provider
Align initiating system
Support fins
| Stabilise Projectile |  | both green and blue
| Stabilise internal ballistic condition |  | both blue and orange
| Deliver terminal effect |  | both green and orange
| Support booster |  | green, blue and orange
Arm Munition
Initiate effect
Detect target
Initiate booster
Sequence lethal Effect
Identify round
defeat target
environmental seal explosive
Support explosive
Support fuze
track to target
Initiate motive force provider.
Clear Lanucher
Load Munition
Aim Weapon

## Funtional Metrics
ACTIVITY SUMMARY
| Function:- (Insert Specific function here) Test method and relationship to requirements | Importance | Initiate motive force provider. |  | Firing Interval | Differential Pressure | Gap Distance | Environmental sequence
| Requirements | [26 empty] | Add requirements detail and definition in here.
| The Tank crew requires that the munition system shall destroy the specified target (Details TBC) | 5
| The Tank Crew requires that the system shall have consistent performance (Details TBC) | 5
| The Tank Crew requires that the systems shall be accurate. (Dispersion at range TBC) | 5
| The Tank Crew requires that the system should have an effective range of at least 2km | 5
| The tank crew requires that the munition should be easy to handle (Rate of fire 3 rpm) | 5
| The tank crew require that the round should have easy training characteristics. | 5
| The tank Crew requires that the round should be light weight (Target TBC) | 5
| Logistics, Main Customer and tank crew require that the round should be IM compliant. | 5
| Logistics, Main Customer and the tank crew require the round to be Resistant to environmental conditions (TBC) | 5
| Logistics, Main Customer and tank crew require that the round only Functions when operationally required. (Details TBD) | 5
| The main customer requires that the round should be available in suitable quantity for forthcoming operations (TBD) | 5
| The main customer requires the munition to be cost effective (Target UPC TBD) | 5
| The main customer requires a minimum development time. (TBD) | 5
| The main customer requires high reliability (rel and conf TBD) | 5
| The main customer requires that the munition has a fast production cycle (Delivery rate TBD) | 5
| The main customer requires the munition to have a long service life (10 years) | 5
| The main customer requires the munition to be interoperable (TBD) | 5
| Logistics require the munition to be transportable in bulk (Palletised load TBD) | 5
| Logistics requires that the munition copes with the required temperature range (MTDS TBD) | 5
| Logistics require that the munition copes with the service vibration. (MTDS TBD) | 5
5
5
5
5
5
5
5
5
5
5
5
5
5
5
5
5
5
5
5
5
5
5
5
5
5
5
|  |  | 0 | 0 | 0 | 0 | 0 | 0 | 0 | 0 | 0 | 0 | 0 | 0 | 0 | 0 | 0 | 0 | 0 | 0 | 0 | 0 | 0 | 0 | 0 | 0 | 0
Target
Benchmark
Ideal Value
How Much??? Derive target values for each function. This will determine how well the existing design performs and how well our modified version will perform

## System Pugh
ACTIVITY SUMMARY
Project Name: HESH Example for course
|  |  | Relative Importance Equal | Relative importance Weighted | Hesh
| WHATs - Customer Requirements | How much:- From QFD 1
| The Tank crew requires that the munition system shall destroy the specified target (Details TBC) |  |  | 5 | 0
| The Tank Crew requires that the system shall have consistent performance (Details TBC) |  |  | 5 | 0
| The Tank Crew requires that the systems shall be accurate. (Dispersion at range TBC) |  |  | 5 | 0
| The Tank Crew reauires that the system should have an effective range of at least 2km |  |  | 5 | 0
| The tank crew requires that the munition should be easy to handle (Rate of fire 3 rpm) |  |  | 5 | 0
| The tank crew require that the round should have easy training characteristics. |  |  | 5 | 0
| The tank Crew requires that the round should be light weight (Target TBC) |  |  | 5 | 0
| Logistics, Main Customer and tank crew require that the round should be IM compliant. |  |  | 5 | 0
| Logistics, Main Customer and the tank crew require the round to be Resistant to environmental conditions (TBC) |  |  | 5 | 0
| Logistics, Main Customer and tank crew require that the round only Functions when operationally required. (Details TBD) |  |  | 5 | 0
| The main customer requires that the round should be avaialble in suitable quantity for forthcoming operations (TBD) |  |  | 5 | 0
| The main customer requires the munition to be cost effective (Target UPC TBD) |  |  | 5 | 0
| The main customer requires a minimum development time. (TBD) |  |  | 5 | 0
| The main customer requires high reliability (rel and conf TBD) |  |  | 5 | 0
| The main customer requires that the munition has a fast production cycle (Delivery rate TBD) |  |  | 5 | 0
| The main customer requires the munition to have a long service life (10 years) |  |  | 5 | 0
| The main customer requires the munition to be interoperable (TBD) |  |  | 5 | 0
| Logistics require the munition to be transportable in bulk (Palletised load TBD) |  |  | 5 | 0
| Logistics requires that the munition copes with the required temperature range (MTDS TBD) |  |  | 5 | 0
| Logistics require that the munition copes with the service vibration. (MTDS TBD) |  |  | 5 | 0
[5 empty] | 0 | 0 | 0 | 0
[5 empty] | 0 | 0 | 0 | 0
| Ranking |  | 100 |  | 0 | 0 | 0 | 0
[9 empty] | 0 | 0 | 0 | 0 | 0
[9 empty] | 0 | 0 | 0 | 0 | 0
Note on E6: rogd0088: Best taken from QFD2 but can be estimated

## Design QFD 2
ACTIVITY SUMMARY
| Design feature | Importance |  | Importance
| Functionality | [25 empty] | Functionality Detail
| Provide motive force | 616.2972 | 10 | 61.6297
|  | 0 | 10 | 0
|  | 0 | 10 | 0
|  | 0 | 10 | 0
|  | 0 | 10 | 0
|  | 0 | 10 | 0
|  | 0 | 10 | 0
| Stabilise Projectile | 291.2752 | 10 | 29.1275
|  | 0 | 10 | 0
|  | 0 | 10 | 0
|  | 0 | 10 | 0
| Arm Munition | 155.0886 | 10 | 15.5089
| Initiate effect | 262.6897 | 10 | 26.269
| defeat target | 301.3856 | 10 | 30.1386
|  | 0 | 10 | 0
|  | 0 | 10 | 0
| Identify round | 92.9596 | 10 | 9.296
|  | 0 | 10 | 0
|  | 0 | 10 | 0
|  | 0 | 10 | 0
|  | 0 | 10 | 0
| Initiate motive force provider. | 281.3557 | 10 | 28.1356
| Clear Lanucher | 352.6433 | 10 | 35.2643
| Load Munition | 149.9511 | 10 | 14.9951
| Aim Weapon | 0 | 10 | 0
[5 empty] | 0 | 0 | 0 | 0 | 0 | 0 | 0 | 0 | 0 | 0 | 0 | 0 | 0 | 0 | 0 | 0 | 0 | 0 | 0 | 0 | 0 | 0
Target
Benchmark
Ideal Value
How Much???

## Prime P Diagram (Given)
ACTIVITY SUMMARY
P-Diagram
Author: |  | Noise Factors | External |  | Noise Factors | Unit to unit | Noise Factor |  | Deterioration
Date:
Issue: 1
System:
| Signal factors |  |  | Hesh Munition |  |  |  | Outputs
Control Factors

## Prime "What Why"
ACTIVITY SUMMARY
#REF!
If insert rows/columns, copy formulae in purple cells.
[12 empty] | NOISE FACTORS | [15 empty] | Relative Importance of noise in meeting performance via control factor
Performance Characteristics | Design control parameters | Weighting | Unit to Unit Variation | [8 empty] | Deterioration | [6 empty] | External
|  | of design | Mfg | [8 empty] | Raw Mat'l | [6 empty] | Environment | [5 empty] | Human |  | Total
control parameter
[27 empty] | 0 | 0
[27 empty] | 0 | 0
[27 empty] | 0 | 0
[27 empty] | 0 | 0
[27 empty] | 0 | 0
[27 empty] | 0 | 0
[27 empty] | 0 | 0
[27 empty] | 0 | 0
[27 empty] | 0 | 0
[27 empty] | 0 | 0
| Relative importance of noise factor: |  | 0 | 0 | 0 | 0 | 0 | 0 | 0 | 0 | 0 | 0 | 0 | 0 | 0 | 0 | 0 | 0 | 0 | 0 | 0 | 0 | 0 | 0 | 0 | 0
Team:
Date completed:
100
Note on AC4: Phil Rowe: This is not simply the sum of the weights for the noise, but a weighted sum, thus giving a higher score to more important control parameters in terms of their influence on achieving required performance of Y.
Note on A5: Phil Rowe: Maps design parameters and performance characteristics of interest.
Note on B5: Phil Rowe: consider dimensional, material properties etc. Flow down to lowest level of design control factor specification.
Note on C5: Phil Rowe: Use a Y2X matrix approach to get a weighting of each X for all relevant Yes.
Note on D5: Phil Rowe: What might cause our control factors to vary from unit to unit? Raw material variation (if so in what way?), manufacturing variation? Assembly variation?

## P-Diagram 2 (Derived)
ACTIVITY SUMMARY
P-Diagram
Author: |  | Noise Factors | External |  | Noise Factors | Unit to unit | Noise Factor |  | Deterioration
Date:
Issue: 1
System:
| Signal factors |  |  | Hesh Munition |  |  |  | Outputs
Control Factors

## What Why 2
ACTIVITY SUMMARY
#REF!
If insert rows/columns, copy formulae in purple cells.
[12 empty] | NOISE FACTORS | [15 empty] | Relative Importance of noise in meeting performance via control factor
Performance Characteristics | Design control parameters | Weighting | Unit to Unit Variation | [8 empty] | Deterioration | [6 empty] | External
|  | of design | Mfg | [8 empty] | Raw Mat'l | [6 empty] | Environment | [5 empty] | Human |  | Total
control parameter
[27 empty] | 0 | 0
[27 empty] | 0 | 0
[27 empty] | 0 | 0
[27 empty] | 0 | 0
[27 empty] | 0 | 0
[27 empty] | 0 | 0
[27 empty] | 0 | 0
[27 empty] | 0 | 0
[27 empty] | 0 | 0
[27 empty] | 0 | 0
| Relative importance of noise factor: |  | 0 | 0 | 0 | 0 | 0 | 0 | 0 | 0 | 0 | 0 | 0 | 0 | 0 | 0 | 0 | 0 | 0 | 0 | 0 | 0 | 0 | 0 | 0 | 0
Team:
Date completed:
100
Note on AC4: Phil Rowe: This is not simply the sum of the weights for the noise, but a weighted sum, thus giving a higher score to more important control parameters in terms of their influence on achieving required performance of Y.
Note on A5: Phil Rowe: Maps design parameters and performance characteristics of interest.
Note on B5: Phil Rowe: consider dimensional, material properties etc. Flow down to lowest level of design control factor specification.
Note on C5: Phil Rowe: Use a Y2X matrix approach to get a weighting of each X for all relevant Yes.
Note on D5: Phil Rowe: What might cause our control factors to vary from unit to unit? Raw material variation (if so in what way?), manufacturing variation? Assembly variation?

## P-Diagram 3 (Target Defeat)
ACTIVITY SUMMARY
P-Diagram
Author: |  | Noise Factors | External |  | Noise Factors | Unit to unit | Noise Factor |  | Deterioration
Date:
Issue: 1
System:
| Signal factors Prox PD Delay |  |  | Hesh Munition Direct Fire Defeat Target |  |  |  | Defeat Target Fragmentation and Impact
Control Factors

## what why 3 (Target Defeat)
ACTIVITY SUMMARY
#REF!
If insert rows/columns, copy formulae in purple cells.
[14 empty] | NOISE FACTORS | [15 empty] | Relative Importance of noise in meeting performance via control factor
Performance Characteristics | Design control parameters |  |  | Weighting | Unit to Unit Variation | [8 empty] | Deterioration | [6 empty] | External
|  |  |  | of design | Mfg | [8 empty] | Raw Mat'l | [6 empty] | Environment | [5 empty] | Human |  | Total
control parameter
|  | Soft and Squidgy | Soft Skin Vehicles | Buildings
[29 empty] | 0 | 0
[29 empty] | 0 | 0
[29 empty] | 0 | 0
[29 empty] | 0 | 0
[29 empty] | 0 | 0
[29 empty] | 0 | 0
[29 empty] | 0 | 0
[29 empty] | 0 | 0
[29 empty] | 0 | 0
[29 empty] | 0 | 0
| Relative importance of noise factor: |  |  |  | 0 | 0 | 0 | 0 | 0 | 0 | 0 | 0 | 0 | 0 | 0 | 0 | 0 | 0 | 0 | 0 | 0 | 0 | 0 | 0 | 0 | 0 | 0 | 0
Team:
Date completed:
100
Note on AE4: Phil Rowe: This is not simply the sum of the weights for the noise, but a weighted sum, thus giving a higher score to more important control parameters in terms of their influence on achieving required performance of Y.
Note on A5: Phil Rowe: Maps design parameters and performance characteristics of interest.
Note on B5: Phil Rowe: consider dimensional, material properties etc. Flow down to lowest level of design control factor specification.
Note on E5: Phil Rowe: Use a Y2X matrix approach to get a weighting of each X for all relevant Yes.
Note on F5: Phil Rowe: What might cause our control factors to vary from unit to unit? Raw material variation (if so in what way?), manufacturing variation? Assembly variation?

## What Why 3.1 (Building)
ACTIVITY SUMMARY
#REF!
If insert rows/columns, copy formulae in purple cells.
[12 empty] | NOISE FACTORS | [15 empty] | Relative Importance of noise in meeting performance via control factor
Performance Characteristics | Design control parameters | Weighting | Unit to Unit Variation | [8 empty] | Deterioration | [6 empty] | External
|  | of design | Mfg | [8 empty] | Raw Mat'l | [6 empty] | Environment | [5 empty] | Human |  | Total
control parameter
[27 empty] | 0 | 0
[27 empty] | 0 | 0
[27 empty] | 0 | 0
[27 empty] | 0 | 0
[27 empty] | 0 | 0
[27 empty] | 0 | 0
[27 empty] | 0 | 0
[27 empty] | 0 | 0
[27 empty] | 0 | 0
[27 empty] | 0 | 0
| Relative importance of noise factor: |  | 0 | 0 | 0 | 0 | 0 | 0 | 0 | 0 | 0 | 0 | 0 | 0 | 0 | 0 | 0 | 0 | 0 | 0 | 0 | 0 | 0 | 0 | 0 | 0
Team:
Date completed:
100
Note on AC4: Phil Rowe: This is not simply the sum of the weights for the noise, but a weighted sum, thus giving a higher score to more important control parameters in terms of their influence on achieving required performance of Y.
Note on A5: Phil Rowe: Maps design parameters and performance characteristics of interest.
Note on B5: Phil Rowe: consider dimensional, material properties etc. Flow down to lowest level of design control factor specification.
Note on C5: Phil Rowe: Use a Y2X matrix approach to get a weighting of each X for all relevant Yes.
Note on D5: Phil Rowe: What might cause our control factors to vary from unit to unit? Raw material variation (if so in what way?), manufacturing variation? Assembly variation?

## What Why 3.2 (Human)
ACTIVITY SUMMARY
#REF!
If insert rows/columns, copy formulae in purple cells.
[12 empty] | NOISE FACTORS | [15 empty] | Relative Importance of noise in meeting performance via control factor
Performance Characteristics | Design control parameters | Weighting | Unit to Unit Variation | [8 empty] | Deterioration | [6 empty] | External
|  | of design | Mfg | [8 empty] | Raw Mat'l | [6 empty] | Environment | [5 empty] | Human |  | Total
control parameter
[27 empty] | 0 | 0
[27 empty] | 0 | 0
[27 empty] | 0 | 0
[27 empty] | 0 | 0
[27 empty] | 0 | 0
[27 empty] | 0 | 0
[27 empty] | 0 | 0
[27 empty] | 0 | 0
[27 empty] | 0 | 0
[27 empty] | 0 | 0
| Relative importance of noise factor: |  | 0 | 0 | 0 | 0 | 0 | 0 | 0 | 0 | 0 | 0 | 0 | 0 | 0 | 0 | 0 | 0 | 0 | 0 | 0 | 0 | 0 | 0 | 0 | 0
Team:
Date completed:
100
Note on AC4: Phil Rowe: This is not simply the sum of the weights for the noise, but a weighted sum, thus giving a higher score to more important control parameters in terms of their influence on achieving required performance of Y.
Note on A5: Phil Rowe: Maps design parameters and performance characteristics of interest.
Note on B5: Phil Rowe: consider dimensional, material properties etc. Flow down to lowest level of design control factor specification.
Note on C5: Phil Rowe: Use a Y2X matrix approach to get a weighting of each X for all relevant Yes.
Note on D5: Phil Rowe: What might cause our control factors to vary from unit to unit? Raw material variation (if so in what way?), manufacturing variation? Assembly variation?

## QFD2 Most Important Bit
ACTIVITY SUMMARY
| Design feature | Importance |  | Importance
| Functionality | [24 empty] | Functionality Detail
|  | 100 | 10 | 10
|  | 100 | 10 | 10
|  | 100 | 10 | 10
|  | 100 | 10 | 10
|  | 100 | 10 | 10
|  | 100 | 10 | 10
|  | 100 | 10 | 10
|  | 100 | 10 | 10
|  | 100 | 10 | 10
|  | 100 | 10 | 10
|  | 100 | 10 | 10
|  | 100 | 10 | 10
|  | 100 | 10 | 10
|  | 100 | 10 | 10
|  | 100 | 10 | 10
|  | 100 | 10 | 10
|  | 100 | 10 | 10
|  | 100 | 10 | 10
|  | 100 | 10 | 10
|  | 100 | 10 | 10
|  | 100 | 10 | 10
|  | 100 | 10 | 10
|  | 100 | 10 | 10
[5 empty] | 0 | 0 | 0 | 0 | 0 | 0 | 0 | 0 | 0 | 0 | 0 | 0 | 0 | 0 | 0 | 0 | 0 | 0 | 0 | 0 | 0
Target
Benchmark
| Ideal Value |  |  |  | Yellow to Std XYD, Font, Paint type, Compatibility | [9 empty] | Green to Std XYD, Paint type, compatibility
How Much???

## P Diagram Component
ACTIVITY SUMMARY
P-Diagram
Author: |  | Noise Factors | External |  | Noise Factors | Unit to unit | Noise Factor |  | Deterioration
Date:
Issue: 1
System:
| Signal factors |  |  | Shell Body Base component |  |  |  | System compatibility
Control Factors

## What Why Component
ACTIVITY SUMMARY
#REF!
If insert rows/columns, copy formulae in purple cells.
[12 empty] | NOISE FACTORS | [11 empty] | Relative Importance of noise in meeting performance via control factor
Performance Characteristics | Design control parameters | Weighting | Unit to Unit Variation | [8 empty] | Deterioration
|  | of design | Mfg | [8 empty] | Raw Mat'l | [8 empty] | Human |  | Total
control parameter
Highlight Most Important Bits
[23 empty] | 0 | 0
[23 empty] | 0 | 0
[23 empty] | 0 | 0
[23 empty] | 0 | 0
[23 empty] | 0 | 0
[23 empty] | 0 | 0
[23 empty] | 0 | 0
[23 empty] | 0 | 0
[23 empty] | 0 | 0
[23 empty] | 0 | 0
[23 empty] | 0 | 0
[23 empty] | 0 | 0
[23 empty] | 0 | 0
[23 empty] | 0 | 0
[23 empty] | 0 | 0
[23 empty] | 0 | 0
[23 empty] | 0 | 0
[23 empty] | 0 | 0
[23 empty] | 0 | 0
[23 empty] | 0 | 0
[23 empty] | 0 | 0
[23 empty] | 0 | 0
[23 empty] | 0 | 0
[23 empty] | 0 | 0
[23 empty] | 0 | 0
[23 empty] | 0 | 0
[23 empty] | 0 | 0
| Relative importance of noise factor: |  | 0 | 0 | 0 | 0 | 0 | 0 | 0 | 0 | 0 | 0 | 0 | 0 | 0 | 0 | 0 | 0 | 0 | 0 | 0 | 0
Team:
Date completed:
100
Note on Y4: Phil Rowe: This is not simply the sum of the weights for the noise, but a weighted sum, thus giving a higher score to more important control parameters in terms of their influence on achieving required performance of Y.
Note on A5: Phil Rowe: Maps design parameters and performance characteristics of interest.
Note on B5: Phil Rowe: consider dimensional, material properties etc. Flow down to lowest level of design control factor specification.
Note on C5: Phil Rowe: Use a Y2X matrix approach to get a weighting of each X for all relevant Yes.
Note on D5: Phil Rowe: What might cause our control factors to vary from unit to unit? Raw material variation (if so in what way?), manufacturing variation? Assembly variation?

## Manufacturing Requirements
ACTIVITY SUMMARY
Manufacturing Requirements

## Process Map
ACTIVITY SUMMARY
Buy
Parts
Fit lugs
Fit front and rear adapter
Fit Saddles
Fit Skins
Manufacture
Skins
Obtain Raw Material
Paint / Coat penetrator
Manufacture
Saddles
N.D.T
Heat treat
Rough Machine penetrator
Finish Machine penetrator
Pasivate
Saddles
Paint / Coat Exterior
Ship
Assy
Receive and Store
Assy
Open rear end fit to jig
Form Cavity
Mix explosive
Unpack
Assy
Fill Explosive
Obtain explosives
Press pellets
Load SAU
Cure
NDT
Close Rear end
Mark and Finish
Pack

## Manufacturing QFD 1
ACTIVITY SUMMARY
| Manufacturing Functionality | Importance
| Manufacturing Requirements | [18 empty] | Manufacturing Requirements detail
Manufacturing Costs
| Labour | 5
| Equipment capital cost | 5
| Service / Operating Cost | 5
| Set up cost | 5
| Material Cost - Metal Bits | 5
| Material Cost - Energetic Bits | 5
| Material Cost - other | 5
Maintenance Cost
| Manufacturing Capacity | 5
| Target production rate XX per month | 5
| Reliable Manufacture | 5
| Repeatable performance | 5
| Effective Maintenance | 5
| Low system outage | 5
| Quality | 5
| Defect Free | 5
| Effective test and inspection | 5
| Safety | 5
| Explosive | 5
| Non-Explosive | 5
5
5
5
5
|  |  | 0 | 0 | 0 | 0 | 0 | 0 | 0 | 0 | 0 | 0 | 0 | 0 | 0 | 0 | 0 | 0 | 0
Target
Benchmark
Ideal Value
Functionality Detail/ insert specifications for each operation

## QFD 2 Manufacturing
ACTIVITY SUMMARY
| Design feature | Importance |  | Importance
| Functionality | [25 empty] | Functionality Detail
|  | 0 | 10 | 5
|  | 0 | 10 | 5
|  | 0 | 10 | 5
|  | 0 | 10 | 5
|  | 0 | 10 | 5
|  | 0 | 10 | 5
|  | 0 | 10 | 5
|  | 0 | 10 | 5
|  | 0 | 10 | 5
|  | 0 | 10 | 5
|  |  | 10 | 5
[5 empty] | 0 | 0 | 0 | 0 | 0 | 0 | 0 | 0 | 0 | 0 | 0 | 0 | 0 | 0 | 0 | 0 | 0 | 0 | 0 | 0 | 0 | 0
Target
Benchmark
Ideal Value
How Much???

## Process FMA
ACTIVITY SUMMARY
| Function | Means
| Forge Shell | Forge from Cast Billet | Forge from machined billet
| Form Cavity | Hot Forging | Drill | ALM | Two Piece
| Head Shell | Swage | Press | ALM
| Coarse M/C | Hand lathe | CNC | Robot | Hand set
| Fine M/C | Hand lathe | CNC | Robot | Hand set
| Clean Shell | Ultrasonic | Brush and Blow | Bath clean | Vacuum
| Form Wire | Hot form | Cold form | ALM | Don't
| Coil Wire | Hot form | Cold form | ALM | Don't
| Harden Wire | Hot form | Cold form | ALM | Don't
| Insert Wire | manual | robot | form in situ | ALM
| Surface Finish | Oxsilan | Varnish | Bitumen | Hylamar | rextac/epilene
| Paint | Water based | Powder coat | Brush | Don't
| Cure paint | Oven | Hot air blow | Air dry
| Make Fins | Hand M/C | CNC | Robot | ALM
| Coarse MC | Hand M/C | CNC | Robot | ALM
| Fine M/C | Hand M/C | CNC | Robot | ALM
| Anodise | Sulphuric Acid | Black anodise | Chromic acid | ALM
| Clean Shell | Hand M/C | CNC | Robot | ALM
Obtain tracer
| Cap Holder | Manual | Robot | Buy in capped holder | Fortress
| Load Primer | Manual | Weigh | Volumetric | Robot | Fortress
| Load Pre-mag | Manual | Weigh | Volumetric | Robot | Fortress
| Seal Primer | Manual | Brush | Adhesive | Varnish | Ultrasound
| Assemble primer | Manual | Robot | Buy in filled primer | Fortress
| Pack | Manual | Robot | Air Handler | Semi Auto
| Roll Liner | Manual | Auto | Buy in rolled liner
| Seal Liner | Manual | Auto | Buy in Sealed Liner
| Line Primer body | Manual | Auto
| Fill Body | Cast Cure | Press Fill | Melt Cast IM | Melt cast RTA | Melt Cast Cream TNT
| Liquefy Contents | Cast cure | Melt cast | Powder press
| Mix | Incorporator | Hand | High Shear | RAM | Ram in case
| Fill Shell | Pour | Pump | Press | Inject
| Fit Filling Aid | Hand | robot | Don't
| Warm Shell | Oven | Warm air | Condition in shop | Don't
| Move in | hover pallet | Conveyer | heated box | Manual | Robot | Powered conveyer
| Move out | hover pallet | Conveyer | heated box | Manual | Robot | Powered conveyer
| Solidify Contents | Cure in oven | Cure at RT | Cool | Cool and Probe | Don't (press)
| Remove Filling Aid | Hand | Robot | Don't
| Form Booster Cavity | Counter bore | Mould | Press
| Manufacture pellets | hand Press | rotary press | cast | extrude
| Fit Booster | Hand | Robot
| Fit PRF | Hand | Robot

## Process Pugh
ACTIVITY SUMMARY
Project Name: HESH Example for course
|  |  | Relative Importance Equal | Relative importance Weighted
| WHATs - Customer Requirements | How much:- From QFD 1
|  |  | 5 |  | 0
|  |  | 5 |  | 0
|  |  | 5 |  | 0
|  |  | 5 |  | 0
|  |  | 5 |  | 0
|  |  | 5 |  | 0
|  |  | 5 |  | 0
|  |  | 5 |  | 0
|  |  | 5 |  | 0
|  |  | 5 |  | 0
|  |  | 5 |  | 0
|  |  | 5 |  | 0
|  |  | 5 |  | 0
|  |  | 5 |  | 0
|  |  | 5 |  | 0
|  |  | Un Weighted |  | 0 | 0 | 0
|  |  | Weighted |  | 0 | 0 | 0
| Ranking |  | 100 |  | 0 | 0 | 0
[8 empty] | 0 | 0 | 0 | 0 | 0
[8 empty] | 0 | 0 | 0 | 0 | 0
Note on E6: rogd0088: Best taken from QFD2 but can be estimated

## QFD 3
ACTIVITY SUMMARY
| Process Features |  |  | Importance
| Important design features | [33 empty] | Functionality Details
|  | 50 | 10
|  | 50 | 10
|  | 50 | 10
|  | 50 | 10
|  | 50 | 10
|  | 50 | 10
|  | 50 | 10
|  | 50 | 10
|  | 50 | 10
|  | 50 | 10
|  | 50 | 10
|  | 50 | 10
|  | 50 | 10
[5 empty] | 0 | 0 | 0 | 0 | 0 | 0 | 0 | 0 | 0 | 0 | 0 | 0 | 0 | 0 | 0 | 0 | 0 | 0 | 0 | 0 | 0 | 0 | 0 | 0 | 0 | 0 | 0 | 0 | 0 | 0
Target
Benchmark
Ideal Value
Process Features Details

## 1st Key P Diagram
ACTIVITY SUMMARY
P-Diagram
Author: | Noise Factors | External |  | Noise Factors | Unit to unit | Noise Factor |  | Deterioration
Date:
Issue: 1
System:
|  |  | Degreasing |  |  |  | Clean article
Control Factors

## 1st Key "What Why"
ACTIVITY SUMMARY
If insert rows/columns, copy formulae in purple cells.
Relative Importance of noise in meeting performance via control factor
Performance Characteristics Ys: | Design control parameters | Weighting of design control parameter. | Unit to Unit Variation | [7 empty] | Deterioration |  |  |  |  | External
|  |  | Mfg | [12 empty] | Environment |  | Human |  | Total
|  | 9 | [17 empty] | 0 | 0
|  | 3 | [17 empty] | 0 | 0
|  | 3 | [17 empty] | 0 | 0
|  | 3 | [17 empty] | 0 | 0
|  | 3 | [17 empty] | 0 | 0
|  | 3 | [17 empty] | 0 | 0
|  | 9 | [17 empty] | 0 | 0
|  | 9 | [17 empty] | 0 | 0
[20 empty] | 0 | 0
[20 empty] | 0 | 0
[20 empty] | 0 | 0
[20 empty] | 0 | 0
| Relative importance of noise factor: |  | 0 | 0 | 0 | 0 | 0 | 0 | 0 | 0 | 0 | 0 | 0 | 0 | 0 | 0 | 0 | 0 | 0
Team:
Date completed:
Note on V4: Phil Rowe: This is not simply the sum of the weights for the noise, but a weighted sum, thus giving a higher score to more important control parameters in terms of their influence on achieving required performance of Y.
Note on A5: Phil Rowe: Maps design parameters and performance characteristics of interest.
Note on B5: Phil Rowe: consider dimensional, material properties etc. Flow down to lowest level of design control factor specification.
Note on C5: Phil Rowe: Use a Y2X matrix approach to get a weighting of each X for all relevant Ys.
Note on D5: Phil Rowe: What might cause our control factors to vary from unit to unit? Raw material variation (if so in what way?), manufacturing variation? Assembly variation?

## 1st QFD4
ACTIVITY SUMMARY
|  |  | Operational assessment | [5 empty] | Process Controls
|  |  | manufacturing controlas and Aids | Difficulty | Frequency | Severity | Detectability | RPN
| Process parameters | Target Values
0
0
0
0
0
0
0
[9 empty] | 0 | 0 | 0 | 0 | 0 | 0 | 0 | 0 | 0 | 0 | 0 | 0 | 0 | 0 | 0 | 0 | 0

## 2nd Key P Diag
P-Diagram
Author: | Noise Factors | External | Noise Factors | Unit to unit | Noise Factor | Deterioration
Date:
Issue: 1
System:
Control Factors

## 2nd Key What Why
If insert rows/columns, copy formulae in purple cells.
Relative Importance of noise in meeting performance via control factor
Performance Characteristics Ys: | Design control parameters | Weighting | External |  |  |  |  | Unit to Unit | [8 empty] | Deterioration
|  | of design | Mfg | [14 empty] | Environment |  | Human |  | Total
control parameter
Produce Pellets | [21 empty] | 0 | 0
[22 empty] | 0 | 0
[22 empty] | 0 | 0
[22 empty] | 0 | 0
[22 empty] | 0 | 0
[22 empty] | 0 | 0
[22 empty] | 0 | 0
[22 empty] | 0 | 0
[22 empty] | 0 | 0
[22 empty] | 0 | 0
| Relative importance of noise factor: |  | 0 | 0 | 0 | 0 | 0 | 0 | 0 | 0 | 0 | 0 | 0 | 0 | 0 | 0 | 0 | 0 | 0 | 0 | 0
Direct factor severity assessment
Team:
Date completed:
Note on X4: Phil Rowe: This is not simply the sum of the weights for the noise, but a weighted sum, thus giving a higher score to more important control parameters in terms of their influence on achieving required performance of Y.
Note on A5: Phil Rowe: Maps design parameters and performance characteristics of interest.
Note on B5: Phil Rowe: consider dimensional, material properties etc. Flow down to lowest level of design control factor specification.
Note on C5: Phil Rowe: Use a Y2X matrix approach to get a weighting of each X for all relevant Ys.
Note on D5: Phil Rowe: What might cause our control factors to vary from unit to unit? Raw material variation (if so in what way?), manufacturing variation? Assembly variation?
Note on A9: rogd0088: Need to discuss cotrolds and noise with WDS. Cutting now key process to performance

## 2nd QFD 4
|  | Operational assessment | [5 empty] | Process Controls
|  | manufacturing controls and Aids | Difficulty | Frequency | Severity | Detectability | RPN
Process parameters | Target Values
0
0
0
0
0
0
0
0
0
0
[8 empty] | 0 | 0 | 0 | 0 | 0 | 0 | 0 | 0 | 0 | 0 | 0 | 0 | 0 | 0 | 0 | 0 | 0 | 0 | 0 | 0 | 0 | 0 | 0 | 0 | 0