## no passenger
| Total Length | 2.99 | m
| Total Mass | 1880 | kg
Mass Distribution front |  | 47 | %
| b | 1.4053 | m
| a | 1.5847 | m
| Rotational Inertia | 4003.19 |  | Gear box |  |  | Engine
| Inertial Conjugate | 1.3437 |  |  |  | CoG |  | PTU
| Dynamic Index | 0.95616
[5 empty] | Rear |  |  | Front

## Inertia Summation
| No Passenger | 2 Passengers | 4 Passengers
Cog from front (m) | 1.5847 | 1.604 | 1.644
Weight Distribution front % | 47 | 46.35 | 45
Inertia (Kgm^2) | 4003.19 | 4017.097 | 4096.53
Inertial Conjugate (m) | 1.3437 | 1.2314 | 1.1772
DI | 0.95616 | 0.88846 | 0.87456

## 2 Passengers
| Total Length | 2.99 | m
| Total Mass | 2033.8 | kg
New Mass Distribution To rear |  | 46.35
| b | 1.386 | m
| a | 1.604 | m
| Rotational Inertia | 4017.097
| Inertial Conjugate | 1.2314 |  | Gear box |  |  | Engine
| Dynamic Index | 0.88846 |  |  |  | CoG |  | PTU
[5 empty] | Rear |  |  | Front

## 4 Passengers
| Total Length | 2.99 | m
| Total Mass | 2116.8 | kg
New Mass Distribution To rear |  | 45 | %
| a | 1.644 | m
| b | 1.346 | m
| Rotational Inertia | 4096.53
| Inertial Conjugate | 1.1772 |  | Gear box |  |  | Engine
| Dynamic Index | 0.87456 |  |  |  | CoG
[5 empty] | Rear |  |  | Front

## Drive
Gear rear | Rear Ratio | Final Drive Ratio | Overall Ratio | Rear wheel speed 6000rpm | Front gear box output @6000 RPM | Front Ratio | Max Torque Capacity front | Max Torque Capacity rear | Dif rpm | Power loss W | Power loss kW | Axial Force Uniform wear N | Axial Force Uniform Pressure N | Gear | Max force front wheels | Max force rear wheels | Total tractive force awd | Just rear Wheel Drive |  |  | AWD
1 | 3.4 | 4.38 | 14.892 | 402.9009 | 666.0802 | 9.0079 | 615.2412 | 4068.4944 | 263.1793 | 16956.0926 | 16.9561 | 6031.7769 | 5709.1164 | 1 | 2422.2096 | 16017.6945 | 36879.8082 | Yaw moment Just rear | Yaw gain rads/s | Yaw gain degs/s | Yaw Moment AWD | Yaw Gain Rad/s | Yaw gain Degs/s
2 | 2.18 | 4.38 | 9.5484 | 628.3775 | 666.0802 | 9.0079 | 615.2412 | 2608.6229 | 37.7027 | 2429.1031 | 2.4291 | 6031.7769 | 5709.1164 | 2 | 2422.2096 | 10270.1688 | 25384.7569 | 14031.5004 | 3.4252 | 196.2504 | 15312.4766 | 3.7379 | 214.1667
3 | 1.63 | 4.38 | 7.1394 | 840.4068 | 1125.6239 | 5.3304 | 364.0648 | 1950.4841 | 285.2171 | 10873.838 | 10.8738 | 3569.2625 | 3378.3303 | 3 | 1433.3259 | 7679.0712 | 18224.7941 | 8996.6679 | 2.1962 | 125.8312 | 10277.6441 | 2.5089 | 143.7474
4 | 1.29 | 4.38 | 5.6502 | 1061.9093 | 1125.6239 | 5.3304 | 364.0648 | 1543.6346 | 63.7146 | 2429.1031 | 2.4291 | 3569.2625 | 3378.3303 | 4 | 1433.3259 | 6077.3017 | 15021.2552 | 6726.8664 | 1.6421 | 94.0848 | 7484.8752 | 1.8271 | 104.6866
5 | 1.03 | 4.38 | 4.5114 | 1329.9641 | 0 | 0 | 0 | 1232.5145 | 0 | 0 | 0 | 0 | 0 | 5 | 0 | 4852.4192 | 9704.8384 | 5323.7163 | 1.2996 | 74.4597 | 6081.7252 | 1.4846 | 85.0615
6 | 0.84 | 4.38 | 3.6792 | 1630.7893 | 0 | 0 | 0 | 1005.1574 | 0 | 0 | 0 | 0 | 0 | 6 | 0 | 3957.3128 | 7914.6255 | 4250.7192 | 1.0376 | 59.4523 | 4250.7192 | 1.0376 | 59.4523
[18 empty] | 3466.606 | 0.84623 | 48.4854 | 3466.606 | 0.84623 | 48.4854
Assumptions
|  |  |  | Outer Radius | 0.12 | [12 empty] | RWD |  |  |  | AWD
|  |  |  | Inner Radius | 0.05 | [12 empty] | Lat force a front wheels | Slip angle | required wheel travel | hand wheel movement | Lat force at front wheels | Slip angle | required wheel travel | hand wheel movement
|  |  |  | Mue coefficient | 0.1 | [12 empty] | 4692.8095 | 9.3856 | 0.10428 | 107.9346 | 7115.0191 | 14.23 | 0.15811 | 163.6454
|  |  |  | No. of plates | 6 | [12 empty] | 3008.919 | 6.0178 | 0.066865 | 69.2051 | 5431.1287 | 10.8623 | 0.12069 | 124.916
[18 empty] | 2249.7881 | 4.4996 | 0.049995 | 51.7451 | 3683.114 | 7.3662 | 0.081847 | 84.7116
[18 empty] | 1780.5071 | 3.561 | 0.039567 | 40.9517 | 3213.833 | 6.4277 | 0.071419 | 73.9182
[18 empty] | 1421.6452 | 2.8433 | 0.031592 | 32.6978 | 1421.6452 | 2.8433 | 0.031592 | 32.6978
[18 empty] | 1159.4 | 2.3188 | 0.025764 | 26.6662 | 1159.4 | 2.3188 | 0.025764 | 26.6662
Assumptions
road wheel can move +-45
hand wheel lock to lock 3.5deg

## Data Sheet
Assumptions and Vehicle Specifcations used
Vehicle Mass | 1880kg | 4th gear ratio rear | 1.29
Wheelbase | 2.990m | 5th gear ratio rear | 1.03
Front Track | 1676mm | 6th gear ratio rear | 0.84
Rear Track | 1660mm | Final Drive Ratio Rear | 4.38
Longitudinal Mass Distribution | 47% front 53% rear | 1st gear ratio front | 6% taller than 2nd rear
Lateral Mass Distribution | 50% 50% | 2nd Gear ratio front | 6% taller than 3rd rear
Wheel and tyre Diameter | 0.508m | Outer Radius of clutch | 0.12
Maximum Torque | 683Nm | Inner Radius of clutch | 0.05
Torque Split Front Rear | 20% Front 80% Rear | Mue coefficient of clutch | 0.1
No of Gear | 6+Reverse | No. of plates in clutch | 6
Mass of Front Passengers | 153.8kg | Mue coefficient of dry tarmac | 1
Mass of Rear Passengers | 83kg | Mue coefficient of wet tarmac | 0.85
1st gear ratio rear | 3.4 | Mue coefficient of ice | 0.1
2nd gear ratio rear | 2.18 | Mue coefficient of gravel | 0.66
3rd gear ratio rear | 1.63 | Steering Ratio | 11.5

## Longitudinal Acceleration
Mechanical limited grip
gear | Max force front wheels | Max force rear wheels | Total tractive force awd | Max accel awd | Max Accel rear only
1 | 2422.2096 | 11396.3429 | 27637.105 | 13.0561 | 5.3838
2 | 2422.2096 | 7307.0669 | 19458.553 | 9.1924 | 3.4519
3 | 1433.3259 | 5463.5408 | 13793.7334 | 6.5163 | 2.581
4 | 1433.3259 | 4323.9066 | 11514.4649 | 5.4396 | 2.0427
5 | 0 | 3452.4215 | 6904.843 | 3.2619 | 1.631
6 | 0 | 2815.5671 | 5631.1341 | 2.6602 | 1.3301
Road Suface limited grip
Surface | Mue | Tractive Force 1 Front N | Tractive Force 1 Rear N | Total Tractive Force with Front N | Total Tractive Force just Rear N | Max Accel with Front m/s/s | Max Accel without Front m/s/s
tarmac | 1 | 4672.3068 | 5710.5972 | 20765.808 | 11421.1944 | 15.2055 | 2.6977
wet tarmac | 0.85 | 3971.4608 | 4854.0076 | 17650.9368 | 9708.0152 | 12.9247 | 2.2931
gravel | 0.66 | 3083.7225 | 3768.9942 | 13705.4333 | 7537.9883 | 10.0356 | 1.7805
Ice | 0.1 | 467.2307 | 571.0597 | 2076.5808 | 1142.1194 | 1.5205 | 0.26978
Surface | Max Accel with Front m/s/s | Max Accel without Front m/s/s | % Difference
tarmac | 13.0561 | 2.6977 | 20.6628
wet tarmac | 9.1924 | 2.2931 | 24.9454
gravel | 6.5163 | 1.7805 | 27.324
Ice | 1.5205 | 0.26978 | 17.7419