## Explanations
This file contains the WLTC cycles for validation 2, based on the following preliminary vehicle classification:
Class 1 | ratio of rated power in W / kerb mass in kg <= 22
(version 1.4) | The table with the speed trace is named "WLTC_class_1" and contains a low and a medium speed part.
If v_max >= 70 km/h, phase low is repeated after phase medium.
If v_max < 70 km/h, phase medium is replaced by a repetition of phase low.
If a vehicle has a ratio of rated power in W divide by kerb mass in kg close to the borderline, any additional tests with the WLTC, class 2, version 1.4 cycle are highly welcomed.
Class 2 | ratio of rated power in W / kerb mass in kg > 22 but <= 34
(version 1.4) | The table with the speed trace is named "WLTC_class_2" and contains a low, a medium and a high speed part.
If v_max < 90 km/h, phase high is replaced by a repetition of phase low.
If a vehicle with a ratio of rated power in W divided by kerb mass in kg between 22 and 34, but close to the lower borderline cannot follow the WLTC class 2, version 1.4 speed trac
it shall proceed at full throttle until the reference speed profile is reached again. This test shall be repeated at least 3 times. Additionally, the same vehicle can be tested
with the WLTC, class 1 , version 1.4 driving cycle (3 tests), provided that all the other provisions of the WLTP are the same as before.
If a vehicle has a ratio of rated power in W divided by kerb mass in kg between 22 and 34, but close to the upper borderline, any additional tests with the WLTC, class 3, version 5 cycle are highly welcomed.
Class 3 | ratio of rated power in W / kerb mass in kg > 34
(version 5) | The table with the speed trace is named "WLTC_class_3" and contains a low, a medium, a high and an extra high speed part.
If v_max < 135 km/h, phase high is replaced by a repetition of phase low.
If a vehicle with a ratio of rated power in W divided by kerb masin kg > 34, but close to this borderline cannot follow the WLTC class 3, version 5 speed trace
it shall proceed at full throttle until the reference speed profile is reached again. This test shall be repeated at least 3 times. Additionally, the same vehicle can be tested
with the WLTC, class 2 , version 1.4 driving cycle (3 tests), provided that all the other provisions of the WLTP are the same as before.
kerb mass means the "unladen mass" as defined in ECE R83.
v_max is the maximum speed of the vehicle as declared by the manufacturer (ECE R 68) and not any use restriction or safety based limitation.

## WLTC_class_3
Class 3 vehicles: | vehicles with a ratio of rated power in W / kerb mass in kg > 34 |  |  |  |  | kerb mass(KG) | Rolling Resistance (N) | Coef of drag | frontal area(M^2) | Power(KW) | acceleration (M/S)
[6 empty] | 1239 | 170.34 | 0.27 | 1.94 | 147 | 3.65
For further requirements/recommendations see table "Explanations"
Phase | Total elapsed time | Phase elapsed time | WLTC class 3, version 5, vehicle speed | WLTC class 3, version 5, acceleration | WLTC class 3, version 5, vehicle speed
Phase | s | s | km/h | m/s² | m/s
Low | 0 | 0 | 0 | 0
Low | 1 | 1 | 0 | 0
Low | 2 | 2 | 0 | 0
Low | 3 | 3 | 0 | 0
Low | 4 | 4 | 0 | 0
Low | 5 | 5 | 0 | 0
Low | 6 | 6 | 0 | 0
Low | 7 | 7 | 0 | 0
Low | 8 | 8 | 0 | 0
Low | 9 | 9 | 0 | 0
Low | 10 | 10 | 0 | 0
Low | 11 | 11 | 0 | 0.027778
Low | 12 | 12 | 0.2 | 0.23611
Low | 13 | 13 | 1.7 | 0.72222
Low | 14 | 14 | 5.4 | 1.1389
Low | 15 | 15 | 9.9 | 1.0694
Low | 16 | 16 | 13.1 | 0.97222
Low | 17 | 17 | 16.9 | 1.1944
Low | 18 | 18 | 21.7 | 1.2639
Low | 19 | 19 | 26 | 0.80556
Low | 20 | 20 | 27.5 | 0.29167
Low | 21 | 21 | 28.1 | 0.11111
Low | 22 | 22 | 28.3 | 0.097222
Low | 23 | 23 | 28.8 | 0.11111
Low | 24 | 24 | 29.1 | 0.27778
Low | 25 | 25 | 30.8 | 0.38889
Low | 26 | 26 | 31.9 | 0.45833
Low | 27 | 27 | 34.1 | 0.65278
Low | 28 | 28 | 36.6 | 0.69444
Low | 29 | 29 | 39.1 | 0.65278
Low | 30 | 30 | 41.3 | 0.47222
Low | 31 | 31 | 42.5 | 0.27778
Low | 32 | 32 | 43.3 | 0.19444
Low | 33 | 33 | 43.9 | 0.15278
Low | 34 | 34 | 44.4 | 0.083333
Low | 35 | 35 | 44.5 | -0.027778
Low | 36 | 36 | 44.2 | -0.25
Low | 37 | 37 | 42.7 | -0.59722
Low | 38 | 38 | 39.9 | -0.79167
Low | 39 | 39 | 37 | -0.73611
Low | 40 | 40 | 34.6 | -0.65278
Low | 41 | 41 | 32.3 | -0.77778
Low | 42 | 42 | 29 | -1
Low | 43 | 43 | 25.1 | -0.94444
Low | 44 | 44 | 22.2 | -0.58333
Low | 45 | 45 | 20.9 | -0.25
Low | 46 | 46 | 20.4 | -0.19444
Low | 47 | 47 | 19.5 | -0.27778
Low | 48 | 48 | 18.4 | -0.23611
Low | 49 | 49 | 17.8 | -0.083333
Low | 50 | 50 | 17.8 | -0.055556
Low | 51 | 51 | 17.4 | -0.29167
Low | 52 | 52 | 15.7 | -0.59722
Low | 53 | 53 | 13.1 | -0.5
Low | 54 | 54 | 12.1 | -0.15278
Low | 55 | 55 | 12 | -0.013889
Low | 56 | 56 | 12 | 0
Low | 57 | 57 | 12 | 0.041667
Low | 58 | 58 | 12.3 | 0.083333
Low | 59 | 59 | 12.6 | 0.33333
Low | 60 | 60 | 14.7 | 0.375
Low | 61 | 61 | 15.3 | 0.16667
Low | 62 | 62 | 15.9 | 0.125
Low | 63 | 63 | 16.2 | 0.16667
Low | 64 | 64 | 17.1 | 0.22222
Low | 65 | 65 | 17.8 | 0.13889
Low | 66 | 66 | 18.1 | 0.083333
Low | 67 | 67 | 18.4 | 0.30556
Low | 68 | 68 | 20.3 | 0.66667
Low | 69 | 69 | 23.2 | 0.86111
Low | 70 | 70 | 26.5 | 0.91667
Low | 71 | 71 | 29.8 | 0.84722
Low | 72 | 72 | 32.6 | 0.63889
Low | 73 | 73 | 34.4 | 0.40278
Low | 74 | 74 | 35.5 | 0.27778
Low | 75 | 75 | 36.4 | 0.26389
Low | 76 | 76 | 37.4 | 0.29167
Low | 77 | 77 | 38.5 | 0.26389
Low | 78 | 78 | 39.3 | 0.13889
Low | 79 | 79 | 39.5 | -0.041667
Low | 80 | 80 | 39 | -0.13889
Low | 81 | 81 | 38.5 | -0.23611
Low | 82 | 82 | 37.3 | -0.20833
Low | 83 | 83 | 37 | -0.083333
Low | 84 | 84 | 36.7 | -0.15278
Low | 85 | 85 | 35.9 | -0.19444
Low | 86 | 86 | 35.3 | -0.18056
Low | 87 | 87 | 34.6 | -0.15278
Low | 88 | 88 | 34.2 | -0.375
Low | 89 | 89 | 31.9 | -0.95833
Low | 90 | 90 | 27.3 | -1.375
Low | 91 | 91 | 22 | -1.4306
Low | 92 | 92 | 17 | -1.0833
Low | 93 | 93 | 14.2 | -0.69444
Low | 94 | 94 | 12 | -0.70833
Low | 95 | 95 | 9.1 | -0.86111
Low | 96 | 96 | 5.8 | -0.76389
Low | 97 | 97 | 3.6 | -0.5
Low | 98 | 98 | 2.2 | -0.5
Low | 99 | 99 | 0 | -0.30556
Low | 100 | 100 | 0 | 0
Low | 101 | 101 | 0 | 0
Low | 102 | 102 | 0 | 0
Low | 103 | 103 | 0 | 0
Low | 104 | 104 | 0 | 0
Low | 105 | 105 | 0 | 0
Low | 106 | 106 | 0 | 0
Low | 107 | 107 | 0 | 0
Low | 108 | 108 | 0 | 0
Low | 109 | 109 | 0 | 0
Low | 110 | 110 | 0 | 0
Low | 111 | 111 | 0 | 0
Low | 112 | 112 | 0 | 0
Low | 113 | 113 | 0 | 0
Low | 114 | 114 | 0 | 0
Low | 115 | 115 | 0 | 0
Low | 116 | 116 | 0 | 0
Low | 117 | 117 | 0 | 0
Low | 118 | 118 | 0 | 0
Low | 119 | 119 | 0 | 0
Low | 120 | 120 | 0 | 0
Low | 121 | 121 | 0 | 0
Low | 122 | 122 | 0 | 0
Low | 123 | 123 | 0 | 0
Low | 124 | 124 | 0 | 0
Low | 125 | 125 | 0 | 0
Low | 126 | 126 | 0 | 0
Low | 127 | 127 | 0 | 0
Low | 128 | 128 | 0 | 0
Low | 129 | 129 | 0 | 0
Low | 130 | 130 | 0 | 0
Low | 131 | 131 | 0 | 0
Low | 132 | 132 | 0 | 0
Low | 133 | 133 | 0 | 0
Low | 134 | 134 | 0 | 0
Low | 135 | 135 | 0 | 0
Low | 136 | 136 | 0 | 0
Low | 137 | 137 | 0 | 0.027778
Low | 138 | 138 | 0.2 | 0.26389
Low | 139 | 139 | 1.9 | 0.81944
Low | 140 | 140 | 6.1 | 1.3611
Low | 141 | 141 | 11.7 | 1.4306
Low | 142 | 142 | 16.4 | 1
Low | 143 | 143 | 18.9 | 0.48611
Low | 144 | 144 | 19.9 | 0.26389
Low | 145 | 145 | 20.8 | 0.40278
Low | 146 | 146 | 22.8 | 0.63889
Low | 147 | 147 | 25.4 | 0.68056
Low | 148 | 148 | 27.7 | 0.52778
Low | 149 | 149 | 29.2 | 0.29167
Low | 150 | 150 | 29.8 | 0.027778
Low | 151 | 151 | 29.4 | -0.36111
Low | 152 | 152 | 27.2 | -0.94444
Low | 153 | 153 | 22.6 | -1.375
Low | 154 | 154 | 17.3 | -1.2917
Low | 155 | 155 | 13.3 | -0.73611
Low | 156 | 156 | 12 | -0.097222
Low | 157 | 157 | 12.6 | 0.29167
Low | 158 | 158 | 14.1 | 0.63889
Low | 159 | 159 | 17.2 | 0.83333
Low | 160 | 160 | 20.1 | 0.86111
Low | 161 | 161 | 23.4 | 0.75
Low | 162 | 162 | 25.5 | 0.58333
Low | 163 | 163 | 27.6 | 0.55556
Low | 164 | 164 | 29.5 | 0.48611
Low | 165 | 165 | 31.1 | 0.36111
Low | 166 | 166 | 32.1 | 0.29167
Low | 167 | 167 | 33.2 | 0.43056
Low | 168 | 168 | 35.2 | 0.55556
Low | 169 | 169 | 37.2 | 0.38889
Low | 170 | 170 | 38 | 0.027778
Low | 171 | 171 | 37.4 | -0.40278
Low | 172 | 172 | 35.1 | -0.88889
Low | 173 | 173 | 31 | -1.1111
Low | 174 | 174 | 27.1 | -0.79167
Low | 175 | 175 | 25.3 | -0.27778
Low | 176 | 176 | 25.1 | 0.083333
Low | 177 | 177 | 25.9 | 0.375
Low | 178 | 178 | 27.8 | 0.45833
Low | 179 | 179 | 29.2 | 0.25
Low | 180 | 180 | 29.6 | 0.041667
Low | 181 | 181 | 29.5 | -0.055556
Low | 182 | 182 | 29.2 | -0.16667
Low | 183 | 183 | 28.3 | -0.43056
Low | 184 | 184 | 26.1 | -0.65278
Low | 185 | 185 | 23.6 | -0.70833
Low | 186 | 186 | 21 | -0.65278
Low | 187 | 187 | 18.9 | -0.54167
Low | 188 | 188 | 17.1 | -0.44444
Low | 189 | 189 | 15.7 | -0.36111
Low | 190 | 190 | 14.5 | -0.27778
Low | 191 | 191 | 13.7 | -0.22222
Low | 192 | 192 | 12.9 | -0.16667
Low | 193 | 193 | 12.5 | -0.097222
Low | 194 | 194 | 12.2 | -0.069444
Low | 195 | 195 | 12 | -0.027778
Low | 196 | 196 | 12 | 0
Low | 197 | 197 | 12 | 0
Low | 198 | 198 | 12 | 0.069444
Low | 199 | 199 | 12.5 | 0.13889
Low | 200 | 200 | 13 | 0.20833
Low | 201 | 201 | 14 | 0.27778
Low | 202 | 202 | 15 | 0.34722
Low | 203 | 203 | 16.5 | 0.55556
Low | 204 | 204 | 19 | 0.65278
Low | 205 | 205 | 21.2 | 0.66667
Low | 206 | 206 | 23.8 | 0.79167
Low | 207 | 207 | 26.9 | 0.80556
Low | 208 | 208 | 29.6 | 0.70833
Low | 209 | 209 | 32 | 0.77778
Low | 210 | 210 | 35.2 | 0.76389
Low | 211 | 211 | 37.5 | 0.55556
Low | 212 | 212 | 39.2 | 0.41667
Low | 213 | 213 | 40.5 | 0.33333
Low | 214 | 214 | 41.6 | 0.36111
Low | 215 | 215 | 43.1 | 0.47222
Low | 216 | 216 | 45 | 0.55556
Low | 217 | 217 | 47.1 | 0.55556
Low | 218 | 218 | 49 | 0.48611
Low | 219 | 219 | 50.6 | 0.38889
Low | 220 | 220 | 51.8 | 0.29167
Low | 221 | 221 | 52.7 | 0.18056
Low | 222 | 222 | 53.1 | 0.11111
Low | 223 | 223 | 53.5 | 0.097222
Low | 224 | 224 | 53.8 | 0.097222
Low | 225 | 225 | 54.2 | 0.13889
Low | 226 | 226 | 54.8 | 0.15278
Low | 227 | 227 | 55.3 | 0.13889
Low | 228 | 228 | 55.8 | 0.125
Low | 229 | 229 | 56.2 | 0.097222
Low | 230 | 230 | 56.5 | 0.041667
Low | 231 | 231 | 56.5 | -0.041667
Low | 232 | 232 | 56.2 | -0.22222
Low | 233 | 233 | 54.9 | -0.45833
Low | 234 | 234 | 52.9 | -0.54167
Low | 235 | 235 | 51 | -0.43056
Low | 236 | 236 | 49.8 | -0.25
Low | 237 | 237 | 49.2 | -0.19444
Low | 238 | 238 | 48.4 | -0.31944
Low | 239 | 239 | 46.9 | -0.56944
Low | 240 | 240 | 44.3 | -0.75
Low | 241 | 241 | 41.5 | -0.66667
Low | 242 | 242 | 39.5 | -0.625
Low | 243 | 243 | 37 | -0.68056
Low | 244 | 244 | 34.6 | -0.65278
Low | 245 | 245 | 32.3 | -0.77778
Low | 246 | 246 | 29 | -1
Low | 247 | 247 | 25.1 | -0.94444
Low | 248 | 248 | 22.2 | -0.58333
Low | 249 | 249 | 20.9 | -0.25
Low | 250 | 250 | 20.4 | -0.19444
Low | 251 | 251 | 19.5 | -0.27778
Low | 252 | 252 | 18.4 | -0.23611
Low | 253 | 253 | 17.8 | -0.083333
Low | 254 | 254 | 17.8 | -0.055556
Low | 255 | 255 | 17.4 | -0.29167
Low | 256 | 256 | 15.7 | -0.40278
Low | 257 | 257 | 14.5 | -0.041667
Low | 258 | 258 | 15.4 | 0.47222
Low | 259 | 259 | 17.9 | 0.72222
Low | 260 | 260 | 20.6 | 0.73611
Low | 261 | 261 | 23.2 | 0.70833
Low | 262 | 262 | 25.7 | 0.76389
Low | 263 | 263 | 28.7 | 0.94444
Low | 264 | 264 | 32.5 | 1.0278
Low | 265 | 265 | 36.1 | 0.90278
Low | 266 | 266 | 39 | 0.65278
Low | 267 | 267 | 40.8 | 0.54167
Low | 268 | 268 | 42.9 | 0.5
Low | 269 | 269 | 44.4 | 0.41667
Low | 270 | 270 | 45.9 | 0.22222
Low | 271 | 271 | 46 | -0.041667
Low | 272 | 272 | 45.6 | -0.097222
Low | 273 | 273 | 45.3 | -0.26389
Low | 274 | 274 | 43.7 | -0.625
Low | 275 | 275 | 40.8 | -0.79167
Low | 276 | 276 | 38 | -0.88889
Low | 277 | 277 | 34.4 | -0.98611
Low | 278 | 278 | 30.9 | -1.2361
Low | 279 | 279 | 25.5 | -1.3194
Low | 280 | 280 | 21.4 | -0.73611
Low | 281 | 281 | 20.2 | 0.20833
Low | 282 | 282 | 22.9 | 0.88889
Low | 283 | 283 | 26.6 | 1.0139
Low | 284 | 284 | 30.2 | 1.0417
Low | 285 | 285 | 34.1 | 1
Low | 286 | 286 | 37.4 | 0.91667
Low | 287 | 287 | 40.7 | 0.91667
Low | 288 | 288 | 44 | 0.91667
Low | 289 | 289 | 47.3 | 0.72222
Low | 290 | 290 | 49.2 | 0.34722
Low | 291 | 291 | 49.8 | 0
Low | 292 | 292 | 49.2 | -0.23611
Low | 293 | 293 | 48.1 | -0.26389
Low | 294 | 294 | 47.3 | -0.18056
Low | 295 | 295 | 46.8 | -0.083333
Low | 296 | 296 | 46.7 | 0
Low | 297 | 297 | 46.8 | 0.055556
Low | 298 | 298 | 47.1 | 0.069444
Low | 299 | 299 | 47.3 | 0.027778
Low | 300 | 300 | 47.3 | -0.027778
Low | 301 | 301 | 47.1 | -0.097222
Low | 302 | 302 | 46.6 | -0.18056
Low | 303 | 303 | 45.8 | -0.25
Low | 304 | 304 | 44.8 | -0.34722
Low | 305 | 305 | 43.3 | -0.41667
Low | 306 | 306 | 41.8 | -0.34722
Low | 307 | 307 | 40.8 | -0.20833
Low | 308 | 308 | 40.3 | -0.097222
Low | 309 | 309 | 40.1 | -0.083333
Low | 310 | 310 | 39.7 | -0.125
Low | 311 | 311 | 39.2 | -0.16667
Low | 312 | 312 | 38.5 | -0.25
Low | 313 | 313 | 37.4 | -0.34722
Low | 314 | 314 | 36 | -0.41667
Low | 315 | 315 | 34.4 | -0.41667
Low | 316 | 316 | 33 | -0.375
Low | 317 | 317 | 31.7 | -0.41667
Low | 318 | 318 | 30 | -0.51389
Low | 319 | 319 | 28 | -0.54167
Low | 320 | 320 | 26.1 | -0.33333
Low | 321 | 321 | 25.6 | -0.16667
Low | 322 | 322 | 24.9 | -0.097222
Low | 323 | 323 | 24.9 | -0.083333
Low | 324 | 324 | 24.3 | -0.13889
Low | 325 | 325 | 23.9 | -0.055556
Low | 326 | 326 | 23.9 | -0.041667
Low | 327 | 327 | 23.6 | -0.083333
Low | 328 | 328 | 23.3 | -0.43056
Low | 329 | 329 | 20.5 | -0.80556
Low | 330 | 330 | 17.5 | -0.5
Low | 331 | 331 | 16.9 | -0.11111
Low | 332 | 332 | 16.7 | -0.13889
Low | 333 | 333 | 15.9 | -0.15278
Low | 334 | 334 | 15.6 | -0.125
Low | 335 | 335 | 15 | -0.15278
Low | 336 | 336 | 14.5 | -0.097222
Low | 337 | 337 | 14.3 | 0
Low | 338 | 338 | 14.5 | 0.15278
Low | 339 | 339 | 15.4 | 0.45833
Low | 340 | 340 | 17.8 | 0.79167
Low | 341 | 341 | 21.1 | 0.875
Low | 342 | 342 | 24.1 | 0.54167
Low | 343 | 343 | 25 | 0.16667
Low | 344 | 344 | 25.3 | 0.069444
Low | 345 | 345 | 25.5 | 0.15278
Low | 346 | 346 | 26.4 | 0.15278
Low | 347 | 347 | 26.6 | 0.097222
Low | 348 | 348 | 27.1 | 0.15278
Low | 349 | 349 | 27.7 | 0.13889
Low | 350 | 350 | 28.1 | 0.069444
Low | 351 | 351 | 28.2 | 0
Low | 352 | 352 | 28.1 | -0.027778
Low | 353 | 353 | 28 | -0.027778
Low | 354 | 354 | 27.9 | -0.013889
Low | 355 | 355 | 27.9 | 0.027778
Low | 356 | 356 | 28.1 | 0.041667
Low | 357 | 357 | 28.2 | -0.013889
Low | 358 | 358 | 28 | -0.18056
Low | 359 | 359 | 26.9 | -0.41667
Low | 360 | 360 | 25 | -0.51389
Low | 361 | 361 | 23.2 | -0.43056
Low | 362 | 362 | 21.9 | -0.29167
Low | 363 | 363 | 21.1 | -0.16667
Low | 364 | 364 | 20.7 | -0.055556
Low | 365 | 365 | 20.7 | 0.013889
Low | 366 | 366 | 20.8 | 0.069444
Low | 367 | 367 | 21.2 | 0.18056
Low | 368 | 368 | 22.1 | 0.31944
Low | 369 | 369 | 23.5 | 0.30556
Low | 370 | 370 | 24.3 | 0.13889
Low | 371 | 371 | 24.5 | -0.069444
Low | 372 | 372 | 23.8 | -0.44444
Low | 373 | 373 | 21.3 | -0.84722
Low | 374 | 374 | 17.7 | -0.95833
Low | 375 | 375 | 14.4 | -0.80556
Low | 376 | 376 | 11.9 | -0.58333
Low | 377 | 377 | 10.2 | -0.41667
Low | 378 | 378 | 8.9 | -0.30556
Low | 379 | 379 | 8 | -0.23611
Low | 380 | 380 | 7.2 | -0.26389
Low | 381 | 381 | 6.1 | -0.31944
Low | 382 | 382 | 4.9 | -0.33333
Low | 383 | 383 | 3.7 | -0.36111
Low | 384 | 384 | 2.3 | -0.38889
Low | 385 | 385 | 0.9 | -0.31944
Low | 386 | 386 | 0 | -0.125
Low | 387 | 387 | 0 | 0
Low | 388 | 388 | 0 | 0
Low | 389 | 389 | 0 | 0
Low | 390 | 390 | 0 | 0
Low | 391 | 391 | 0 | 0.069444
Low | 392 | 392 | 0.5 | 0.29167
Low | 393 | 393 | 2.1 | 0.59722
Low | 394 | 394 | 4.8 | 0.86111
Low | 395 | 395 | 8.3 | 1.0417
Low | 396 | 396 | 12.3 | 1.1528
Low | 397 | 397 | 16.6 | 1.1944
Low | 398 | 398 | 20.9 | 1.0556
Low | 399 | 399 | 24.2 | 0.65278
Low | 400 | 400 | 25.6 | 0.19444
Low | 401 | 401 | 25.6 | -0.097222
Low | 402 | 402 | 24.9 | -0.31944
Low | 403 | 403 | 23.3 | -0.45833
Low | 404 | 404 | 21.6 | -0.43056
Low | 405 | 405 | 20.2 | -0.40278
Low | 406 | 406 | 18.7 | -0.44444
Low | 407 | 407 | 17 | -0.47222
Low | 408 | 408 | 15.3 | -0.38889
Low | 409 | 409 | 14.2 | -0.19444
Low | 410 | 410 | 13.9 | -0.027778
Low | 411 | 411 | 14 | 0.041667
Low | 412 | 412 | 14.2 | 0.069444
Low | 413 | 413 | 14.5 | 0.097222
Low | 414 | 414 | 14.9 | 0.19444
Low | 415 | 415 | 15.9 | 0.34722
Low | 416 | 416 | 17.4 | 0.38889
Low | 417 | 417 | 18.7 | 0.23611
Low | 418 | 418 | 19.1 | 0.013889
Low | 419 | 419 | 18.8 | -0.20833
Low | 420 | 420 | 17.6 | -0.30556
Low | 421 | 421 | 16.6 | -0.19444
Low | 422 | 422 | 16.2 | -0.027778
Low | 423 | 423 | 16.4 | 0.13889
Low | 424 | 424 | 17.2 | 0.375
Low | 425 | 425 | 19.1 | 0.75
Low | 426 | 426 | 22.6 | 1.1528
Low | 427 | 427 | 27.4 | 1.25
Low | 428 | 428 | 31.6 | 0.83333
Low | 429 | 429 | 33.4 | 0.26389
Low | 430 | 430 | 33.5 | -0.083333
Low | 431 | 431 | 32.8 | -0.22222
Low | 432 | 432 | 31.9 | -0.20833
Low | 433 | 433 | 31.3 | -0.11111
Low | 434 | 434 | 31.1 | -0.097222
Low | 435 | 435 | 30.6 | -0.26389
Low | 436 | 436 | 29.2 | -0.54167
Low | 437 | 437 | 26.7 | -0.86111
Low | 438 | 438 | 23 | -1.1806
Low | 439 | 439 | 18.2 | -1.4028
Low | 440 | 440 | 12.9 | -1.4583
Low | 441 | 441 | 7.7 | -1.2639
Low | 442 | 442 | 3.8 | -0.88889
Low | 443 | 443 | 1.3 | -0.5
Low | 444 | 444 | 0.2 | -0.18056
Low | 445 | 445 | 0 | -0.027778
Low | 446 | 446 | 0 | 0
Low | 447 | 447 | 0 | 0
Low | 448 | 448 | 0 | 0
Low | 449 | 449 | 0 | 0
Low | 450 | 450 | 0 | 0
Low | 451 | 451 | 0 | 0
Low | 452 | 452 | 0 | 0
Low | 453 | 453 | 0 | 0
Low | 454 | 454 | 0 | 0
Low | 455 | 455 | 0 | 0
Low | 456 | 456 | 0 | 0
Low | 457 | 457 | 0 | 0
Low | 458 | 458 | 0 | 0
Low | 459 | 459 | 0 | 0
Low | 460 | 460 | 0 | 0
Low | 461 | 461 | 0 | 0
Low | 462 | 462 | 0 | 0
Low | 463 | 463 | 0 | 0
Low | 464 | 464 | 0 | 0
Low | 465 | 465 | 0 | 0
Low | 466 | 466 | 0 | 0
Low | 467 | 467 | 0 | 0
Low | 468 | 468 | 0 | 0
Low | 469 | 469 | 0 | 0
Low | 470 | 470 | 0 | 0
Low | 471 | 471 | 0 | 0
Low | 472 | 472 | 0 | 0
Low | 473 | 473 | 0 | 0
Low | 474 | 474 | 0 | 0
Low | 475 | 475 | 0 | 0
Low | 476 | 476 | 0 | 0
Low | 477 | 477 | 0 | 0
Low | 478 | 478 | 0 | 0
Low | 479 | 479 | 0 | 0
Low | 480 | 480 | 0 | 0
Low | 481 | 481 | 0 | 0
Low | 482 | 482 | 0 | 0
Low | 483 | 483 | 0 | 0
Low | 484 | 484 | 0 | 0
Low | 485 | 485 | 0 | 0
Low | 486 | 486 | 0 | 0
Low | 487 | 487 | 0 | 0
Low | 488 | 488 | 0 | 0
Low | 489 | 489 | 0 | 0
Low | 490 | 490 | 0 | 0
Low | 491 | 491 | 0 | 0
Low | 492 | 492 | 0 | 0
Low | 493 | 493 | 0 | 0
Low | 494 | 494 | 0 | 0
Low | 495 | 495 | 0 | 0
Low | 496 | 496 | 0 | 0
Low | 497 | 497 | 0 | 0
Low | 498 | 498 | 0 | 0
Low | 499 | 499 | 0 | 0
Low | 500 | 500 | 0 | 0
Low | 501 | 501 | 0 | 0
Low | 502 | 502 | 0 | 0
Low | 503 | 503 | 0 | 0
Low | 504 | 504 | 0 | 0
Low | 505 | 505 | 0 | 0
Low | 506 | 506 | 0 | 0
Low | 507 | 507 | 0 | 0
Low | 508 | 508 | 0 | 0
Low | 509 | 509 | 0 | 0
Low | 510 | 510 | 0 | 0
Low | 511 | 511 | 0 | 0.069444
Low | 512 | 512 | 0.5 | 0.34722
Low | 513 | 513 | 2.5 | 0.84722
Low | 514 | 514 | 6.6 | 1.2917
Low | 515 | 515 | 11.8 | 1.4167
Low | 516 | 516 | 16.8 | 1.2083
Low | 517 | 517 | 20.5 | 0.70833
Low | 518 | 518 | 21.9 | 0.19444
Low | 519 | 519 | 21.9 | -0.083333
Low | 520 | 520 | 21.3 | -0.22222
Low | 521 | 521 | 20.3 | -0.29167
Low | 522 | 522 | 19.2 | -0.34722
Low | 523 | 523 | 17.8 | -0.51389
Low | 524 | 524 | 15.5 | -0.81944
Low | 525 | 525 | 11.9 | -1.0972
Low | 526 | 526 | 7.6 | -1.0972
Low | 527 | 527 | 4 | -0.77778
Low | 528 | 528 | 2 | -0.41667
Low | 529 | 529 | 1 | -0.27778
Low | 530 | 530 | 0 | -0.13889
Low | 531 | 531 | 0 | 0
Low | 532 | 532 | 0 | 0.027778
Low | 533 | 533 | 0.2 | 0.16667
Low | 534 | 534 | 1.2 | 0.41667
Low | 535 | 535 | 3.2 | 0.55556
Low | 536 | 536 | 5.2 | 0.69444
Low | 537 | 537 | 8.2 | 1.0833
Low | 538 | 538 | 13 | 1.4722
Low | 539 | 539 | 18.8 | 1.4028
Low | 540 | 540 | 23.1 | 0.79167
Low | 541 | 541 | 24.5 | 0.19444
Low | 542 | 542 | 24.5 | -0.027778
Low | 543 | 543 | 24.3 | -0.125
Low | 544 | 544 | 23.6 | -0.27778
Low | 545 | 545 | 22.3 | -0.48611
Low | 546 | 546 | 20.1 | -0.52778
Low | 547 | 547 | 18.5 | -0.40278
Low | 548 | 548 | 17.2 | -0.30556
Low | 549 | 549 | 16.3 | -0.25
Low | 550 | 550 | 15.4 | -0.22222
Low | 551 | 551 | 14.7 | -0.15278
Low | 552 | 552 | 14.3 | -0.13889
Low | 553 | 553 | 13.7 | -0.13889
Low | 554 | 554 | 13.3 | -0.083333
Low | 555 | 555 | 13.1 | -0.027778
Low | 556 | 556 | 13.1 | 0.027778
Low | 557 | 557 | 13.3 | 0.097222
Low | 558 | 558 | 13.8 | 0.16667
Low | 559 | 559 | 14.5 | 0.375
Low | 560 | 560 | 16.5 | 0.34722
Low | 561 | 561 | 17 | 0.069444
Low | 562 | 562 | 17 | 0
Low | 563 | 563 | 17 | -0.22222
Low | 564 | 564 | 15.4 | -0.95833
Low | 565 | 565 | 10.1 | -1.4722
Low | 566 | 566 | 4.8 | -1.4028
Low | 567 | 567 | 0 | -0.66667
Low | 568 | 568 | 0 | 0
Low | 569 | 569 | 0 | 0
Low | 570 | 570 | 0 | 0
Low | 571 | 571 | 0 | 0
Low | 572 | 572 | 0 | 0
Low | 573 | 573 | 0 | 0
Low | 574 | 574 | 0 | 0
Low | 575 | 575 | 0 | 0
Low | 576 | 576 | 0 | 0
Low | 577 | 577 | 0 | 0
Low | 578 | 578 | 0 | 0
Low | 579 | 579 | 0 | 0
Low | 580 | 580 | 0 | 0
Low | 581 | 581 | 0 | 0
Low | 582 | 582 | 0 | 0
Low | 583 | 583 | 0 | 0
Low | 584 | 584 | 0 | 0
Low | 585 | 585 | 0 | 0
Low | 586 | 586 | 0 | 0
Low | 587 | 587 | 0 | 0
Low | 588 | 588 | 0 | 0
Low | 589 | 589 | 0 | 0
Middle | 590 | 1 | 0 | 0
Middle | 591 | 2 | 0 | 0
Middle | 592 | 3 | 0 | 0
Middle | 593 | 4 | 0 | 0
Middle | 594 | 5 | 0 | 0
Middle | 595 | 6 | 0 | 0
Middle | 596 | 7 | 0 | 0
Middle | 597 | 8 | 0 | 0
Middle | 598 | 9 | 0 | 0
Middle | 599 | 10 | 0 | 0
Middle | 600 | 11 | 0 | 0.13889
Middle | 601 | 12 | 1 | 0.29167
Middle | 602 | 13 | 2.1 | 0.52778
Middle | 603 | 14 | 4.8 | 0.97222
Middle | 604 | 15 | 9.1 | 1.3056
Middle | 605 | 16 | 14.2 | 1.4861
Middle | 606 | 17 | 19.8 | 1.5694
Middle | 607 | 18 | 25.5 | 1.4861
Middle | 608 | 19 | 30.5 | 1.2917
Middle | 609 | 20 | 34.8 | 1.1528
Middle | 610 | 21 | 38.8 | 1.125
Middle | 611 | 22 | 42.9 | 1.0556
Middle | 612 | 23 | 46.4 | 0.75
Middle | 613 | 24 | 48.3 | 0.31944
Middle | 614 | 25 | 48.7 | 0.027778
Middle | 615 | 26 | 48.5 | -0.041667
Middle | 616 | 27 | 48.4 | -0.041667
Middle | 617 | 28 | 48.2 | -0.083333
Middle | 618 | 29 | 47.8 | -0.16667
Middle | 619 | 30 | 47 | -0.26389
Middle | 620 | 31 | 45.9 | -0.29167
Middle | 621 | 32 | 44.9 | -0.20833
Middle | 622 | 33 | 44.4 | -0.083333
Middle | 623 | 34 | 44.3 | 0.013889
Middle | 624 | 35 | 44.5 | 0.11111
Middle | 625 | 36 | 45.1 | 0.16667
Middle | 626 | 37 | 45.7 | 0.125
Middle | 627 | 38 | 46 | 0.041667
Middle | 628 | 39 | 46 | 0
Middle | 629 | 40 | 46 | 0.013889
Middle | 630 | 41 | 46.1 | 0.097222
Middle | 631 | 42 | 46.7 | 0.22222
Middle | 632 | 43 | 47.7 | 0.30556
Middle | 633 | 44 | 48.9 | 0.36111
Middle | 634 | 45 | 50.3 | 0.375
Middle | 635 | 46 | 51.6 | 0.31944
Middle | 636 | 47 | 52.6 | 0.19444
Middle | 637 | 48 | 53 | 0.055556
Middle | 638 | 49 | 53 | -0.013889
Middle | 639 | 50 | 52.9 | -0.041667
Middle | 640 | 51 | 52.7 | -0.041667
Middle | 641 | 52 | 52.6 | 0.055556
Middle | 642 | 53 | 53.1 | 0.23611
Middle | 643 | 54 | 54.3 | 0.29167
Middle | 644 | 55 | 55.2 | 0.16667
Middle | 645 | 56 | 55.5 | 0.097222
Middle | 646 | 57 | 55.9 | 0.11111
Middle | 647 | 58 | 56.3 | 0.11111
Middle | 648 | 59 | 56.7 | 0.083333
Middle | 649 | 60 | 56.9 | 0.013889
Middle | 650 | 61 | 56.8 | -0.125
Middle | 651 | 62 | 56 | -0.36111
Middle | 652 | 63 | 54.2 | -0.54167
Middle | 653 | 64 | 52.1 | -0.56944
Middle | 654 | 65 | 50.1 | -0.68056
Middle | 655 | 66 | 47.2 | -0.95833
Middle | 656 | 67 | 43.2 | -1.1111
Middle | 657 | 68 | 39.2 | -0.93056
Middle | 658 | 69 | 36.5 | -0.68056
Middle | 659 | 70 | 34.3 | -0.76389
Middle | 660 | 71 | 31 | -1.1528
Middle | 661 | 72 | 26 | -1.4306
Middle | 662 | 73 | 20.7 | -1.4722
Middle | 663 | 74 | 15.4 | -1.0556
Middle | 664 | 75 | 13.1 | -0.47222
Middle | 665 | 76 | 12 | -0.083333
Middle | 666 | 77 | 12.5 | 0.27778
Middle | 667 | 78 | 14 | 0.90278
Middle | 668 | 79 | 19 | 1.2778
Middle | 669 | 80 | 23.2 | 1.25
Middle | 670 | 81 | 28 | 1.2222
Middle | 671 | 82 | 32 | 0.83333
Middle | 672 | 83 | 34 | 0.55556
Middle | 673 | 84 | 36 | 0.55556
Middle | 674 | 85 | 38 | 0.55556
Middle | 675 | 86 | 40 | 0.31944
Middle | 676 | 87 | 40.3 | 0.069444
Middle | 677 | 88 | 40.5 | -0.18056
Middle | 678 | 89 | 39 | -0.66667
Middle | 679 | 90 | 35.7 | -1
Middle | 680 | 91 | 31.8 | -1.1944
Middle | 681 | 92 | 27.1 | -1.25
Middle | 682 | 93 | 22.8 | -0.83333
Middle | 683 | 94 | 21.1 | -0.54167
Middle | 684 | 95 | 18.9 | -0.30556
Middle | 685 | 96 | 18.9 | 0.33333
Middle | 686 | 97 | 21.3 | 0.69444
Middle | 687 | 98 | 23.9 | 0.63889
Middle | 688 | 99 | 25.9 | 0.625
Middle | 689 | 100 | 28.4 | 0.61111
Middle | 690 | 101 | 30.3 | 0.34722
Middle | 691 | 102 | 30.9 | 0.11111
Middle | 692 | 103 | 31.1 | 0.125
Middle | 693 | 104 | 31.8 | 0.22222
Middle | 694 | 105 | 32.7 | 0.19444
Middle | 695 | 106 | 33.2 | -0.041667
Middle | 696 | 107 | 32.4 | -0.68056
Middle | 697 | 108 | 28.3 | -0.91667
Middle | 698 | 109 | 25.8 | -0.72222
Middle | 699 | 110 | 23.1 | -0.55556
Middle | 700 | 111 | 21.8 | -0.26389
Middle | 701 | 112 | 21.2 | -0.11111
Middle | 702 | 113 | 21 | -0.027778
Middle | 703 | 114 | 21 | -0.013889
Middle | 704 | 115 | 20.9 | -0.15278
Middle | 705 | 116 | 19.9 | -0.41667
Middle | 706 | 117 | 17.9 | -0.66667
Middle | 707 | 118 | 15.1 | -0.70833
Middle | 708 | 119 | 12.8 | -0.43056
Middle | 709 | 120 | 12 | 0.055556
Middle | 710 | 121 | 13.2 | 0.70833
Middle | 711 | 122 | 17.1 | 1.0972
Middle | 712 | 123 | 21.1 | 0.65278
Middle | 713 | 124 | 21.8 | 0.013889
Middle | 714 | 125 | 21.2 | -0.45833
Middle | 715 | 126 | 18.5 | -1.0139
Middle | 716 | 127 | 13.9 | -0.90278
Middle | 717 | 128 | 12 | -0.26389
Middle | 718 | 129 | 12 | 0.13889
Middle | 719 | 130 | 13 | 0.55556
Middle | 720 | 131 | 16 | 0.76389
Middle | 721 | 132 | 18.5 | 0.63889
Middle | 722 | 133 | 20.6 | 0.55556
Middle | 723 | 134 | 22.5 | 0.47222
Middle | 724 | 135 | 24 | 0.56944
Middle | 725 | 136 | 26.6 | 0.81944
Middle | 726 | 137 | 29.9 | 1.1389
Middle | 727 | 138 | 34.8 | 1.0972
Middle | 728 | 139 | 37.8 | 0.75
Middle | 729 | 140 | 40.2 | 0.52778
Middle | 730 | 141 | 41.6 | 0.23611
Middle | 731 | 142 | 41.9 | 0.055556
Middle | 732 | 143 | 42 | 0.041667
Middle | 733 | 144 | 42.2 | 0.055556
Middle | 734 | 145 | 42.4 | 0.069444
Middle | 735 | 146 | 42.7 | 0.097222
Middle | 736 | 147 | 43.1 | 0.13889
Middle | 737 | 148 | 43.7 | 0.125
Middle | 738 | 149 | 44 | 0.055556
Middle | 739 | 150 | 44.1 | 0.18056
Middle | 740 | 151 | 45.3 | 0.31944
Middle | 741 | 152 | 46.4 | 0.26389
Middle | 742 | 153 | 47.2 | 0.125
Middle | 743 | 154 | 47.3 | 0.027778
Middle | 744 | 155 | 47.4 | 0.013889
Middle | 745 | 156 | 47.4 | 0.013889
Middle | 746 | 157 | 47.5 | 0.069444
Middle | 747 | 158 | 47.9 | 0.15278
Middle | 748 | 159 | 48.6 | 0.20833
Middle | 749 | 160 | 49.4 | 0.16667
Middle | 750 | 161 | 49.8 | 0.055556
Middle | 751 | 162 | 49.8 | -0.013889
Middle | 752 | 163 | 49.7 | -0.069444
Middle | 753 | 164 | 49.3 | -0.16667
Middle | 754 | 165 | 48.5 | -0.23611
Middle | 755 | 166 | 47.6 | -0.30556
Middle | 756 | 167 | 46.3 | -0.54167
Middle | 757 | 168 | 43.7 | -0.97222
Middle | 758 | 169 | 39.3 | -1.3333
Middle | 759 | 170 | 34.1 | -1.4306
Middle | 760 | 171 | 29 | -1.4444
Middle | 761 | 172 | 23.7 | -1.4722
Middle | 762 | 173 | 18.4 | -1.3056
Middle | 763 | 174 | 14.3 | -0.88889
Middle | 764 | 175 | 12 | -0.20833
Middle | 765 | 176 | 12.8 | 0.55556
Middle | 766 | 177 | 16 | 0.875
Middle | 767 | 178 | 19.1 | 0.88889
Middle | 768 | 179 | 22.4 | 0.90278
Middle | 769 | 180 | 25.6 | 1.0694
Middle | 770 | 181 | 30.1 | 1.3472
Middle | 771 | 182 | 35.3 | 1.3611
Middle | 772 | 183 | 39.9 | 1.2778
Middle | 773 | 184 | 44.5 | 1.0556
Middle | 774 | 185 | 47.5 | 0.88889
Middle | 775 | 186 | 50.9 | 0.91667
Middle | 776 | 187 | 54.1 | 0.75
Middle | 777 | 188 | 56.3 | 0.55556
Middle | 778 | 189 | 58.1 | 0.48611
Middle | 779 | 190 | 59.8 | 0.41667
Middle | 780 | 191 | 61.1 | 0.31944
Middle | 781 | 192 | 62.1 | 0.23611
Middle | 782 | 193 | 62.8 | 0.16667
Middle | 783 | 194 | 63.3 | 0.11111
Middle | 784 | 195 | 63.6 | 0.097222
Middle | 785 | 196 | 64 | 0.15278
Middle | 786 | 197 | 64.7 | 0.16667
Middle | 787 | 198 | 65.2 | 0.083333
Middle | 788 | 199 | 65.3 | 0.013889
Middle | 789 | 200 | 65.3 | 0.013889
Middle | 790 | 201 | 65.4 | 0.055556
Middle | 791 | 202 | 65.7 | 0.083333
Middle | 792 | 203 | 66 | -0.013889
Middle | 793 | 204 | 65.6 | -0.34722
Middle | 794 | 205 | 63.5 | -0.81944
Middle | 795 | 206 | 59.7 | -1.2361
Middle | 796 | 207 | 54.6 | -1.4444
Middle | 797 | 208 | 49.3 | -1.3472
Middle | 798 | 209 | 44.9 | -0.97222
Middle | 799 | 210 | 42.3 | -0.48611
Middle | 800 | 211 | 41.4 | -0.13889
Middle | 801 | 212 | 41.3 | 0.097222
Middle | 802 | 213 | 42.1 | 0.47222
Middle | 803 | 214 | 44.7 | 0.875
Middle | 804 | 215 | 48.4 | 0.93056
Middle | 805 | 216 | 51.4 | 0.59722
Middle | 806 | 217 | 52.7 | 0.22222
Middle | 807 | 218 | 53 | -0.027778
Middle | 808 | 219 | 52.5 | -0.23611
Middle | 809 | 220 | 51.3 | -0.38889
Middle | 810 | 221 | 49.7 | -0.54167
Middle | 811 | 222 | 47.4 | -0.83333
Middle | 812 | 223 | 43.7 | -1.0694
Middle | 813 | 224 | 39.7 | -1.1389
Middle | 814 | 225 | 35.5 | -1.1944
Middle | 815 | 226 | 31.1 | -1.2778
Middle | 816 | 227 | 26.3 | -1.2778
Middle | 817 | 228 | 21.9 | -1.1528
Middle | 818 | 229 | 18 | -0.68056
Middle | 819 | 230 | 17 | 0
Middle | 820 | 231 | 18 | 0.61111
Middle | 821 | 232 | 21.4 | 0.94444
Middle | 822 | 233 | 24.8 | 0.90278
Middle | 823 | 234 | 27.9 | 0.83333
Middle | 824 | 235 | 30.8 | 0.70833
Middle | 825 | 236 | 33 | 0.59722
Middle | 826 | 237 | 35.1 | 0.56944
Middle | 827 | 238 | 37.1 | 0.52778
Middle | 828 | 239 | 38.9 | 0.59722
Middle | 829 | 240 | 41.4 | 0.70833
Middle | 830 | 241 | 44 | 0.68056
Middle | 831 | 242 | 46.3 | 0.51389
Middle | 832 | 243 | 47.7 | 0.26389
Middle | 833 | 244 | 48.2 | 0.13889
Middle | 834 | 245 | 48.7 | 0.15278
Middle | 835 | 246 | 49.3 | 0.15278
Middle | 836 | 247 | 49.8 | 0.125
Middle | 837 | 248 | 50.2 | 0.15278
Middle | 838 | 249 | 50.9 | 0.22222
Middle | 839 | 250 | 51.8 | 0.22222
Middle | 840 | 251 | 52.5 | 0.20833
Middle | 841 | 252 | 53.3 | 0.27778
Middle | 842 | 253 | 54.5 | 0.33333
Middle | 843 | 254 | 55.7 | 0.27778
Middle | 844 | 255 | 56.5 | 0.15278
Middle | 845 | 256 | 56.8 | 0.069444
Middle | 846 | 257 | 57 | 0.055556
Middle | 847 | 258 | 57.2 | 0.097222
Middle | 848 | 259 | 57.7 | 0.20833
Middle | 849 | 260 | 58.7 | 0.33333
Middle | 850 | 261 | 60.1 | 0.33333
Middle | 851 | 262 | 61.1 | 0.22222
Middle | 852 | 263 | 61.7 | 0.16667
Middle | 853 | 264 | 62.3 | 0.16667
Middle | 854 | 265 | 62.9 | 0.13889
Middle | 855 | 266 | 63.3 | 0.069444
Middle | 856 | 267 | 63.4 | 0.027778
Middle | 857 | 268 | 63.5 | 0.15278
Middle | 858 | 269 | 64.5 | 0.31944
Middle | 859 | 270 | 65.8 | 0.31944
Middle | 860 | 271 | 66.8 | 0.22222
Middle | 861 | 272 | 67.4 | 0.27778
Middle | 862 | 273 | 68.8 | 0.51389
Middle | 863 | 274 | 71.1 | 0.48611
Middle | 864 | 275 | 72.3 | 0.23611
Middle | 865 | 276 | 72.8 | 0.15278
Middle | 866 | 277 | 73.4 | 0.25
Middle | 867 | 278 | 74.6 | 0.36111
Middle | 868 | 279 | 76 | 0.27778
Middle | 869 | 280 | 76.6 | 0.069444
Middle | 870 | 281 | 76.5 | -0.055556
Middle | 871 | 282 | 76.2 | -0.097222
Middle | 872 | 283 | 75.8 | -0.11111
Middle | 873 | 284 | 75.4 | -0.13889
Middle | 874 | 285 | 74.8 | -0.20833
Middle | 875 | 286 | 73.9 | -0.29167
Middle | 876 | 287 | 72.7 | -0.36111
Middle | 877 | 288 | 71.3 | -0.31944
Middle | 878 | 289 | 70.4 | -0.18056
Middle | 879 | 290 | 70 | -0.055556
Middle | 880 | 291 | 70 | -0.13889
Middle | 881 | 292 | 69 | -0.27778
Middle | 882 | 293 | 68 | -0.13889
Middle | 883 | 294 | 68 | 0
Middle | 884 | 295 | 68 | 0.013889
Middle | 885 | 296 | 68.1 | 0.055556
Middle | 886 | 297 | 68.4 | 0.069444
Middle | 887 | 298 | 68.6 | 0.041667
Middle | 888 | 299 | 68.7 | -0.013889
Middle | 889 | 300 | 68.5 | -0.083333
Middle | 890 | 301 | 68.1 | -0.16667
Middle | 891 | 302 | 67.3 | -0.26389
Middle | 892 | 303 | 66.2 | -0.34722
Middle | 893 | 304 | 64.8 | -0.36111
Middle | 894 | 305 | 63.6 | -0.30556
Middle | 895 | 306 | 62.6 | -0.20833
Middle | 896 | 307 | 62.1 | -0.097222
Middle | 897 | 308 | 61.9 | -0.027778
Middle | 898 | 309 | 61.9 | -0.013889
Middle | 899 | 310 | 61.8 | -0.055556
Middle | 900 | 311 | 61.5 | -0.125
Middle | 901 | 312 | 60.9 | -0.25
Middle | 902 | 313 | 59.7 | -0.875
Middle | 903 | 314 | 54.6 | -1.4444
Middle | 904 | 315 | 49.3 | -1.3472
Middle | 905 | 316 | 44.9 | -0.97222
Middle | 906 | 317 | 42.3 | -0.48611
Middle | 907 | 318 | 41.4 | -0.13889
Middle | 908 | 319 | 41.3 | 0.097222
Middle | 909 | 320 | 42.1 | 0.47222
Middle | 910 | 321 | 44.7 | 0.875
Middle | 911 | 322 | 48.4 | 0.93056
Middle | 912 | 323 | 51.4 | 0.59722
Middle | 913 | 324 | 52.7 | 0.36111
Middle | 914 | 325 | 54 | 0.59722
Middle | 915 | 326 | 57 | 0.56944
Middle | 916 | 327 | 58.1 | 0.30556
Middle | 917 | 328 | 59.2 | 0.125
Middle | 918 | 329 | 59 | -0.013889
Middle | 919 | 330 | 59.1 | 0.069444
Middle | 920 | 331 | 59.5 | 0.19444
Middle | 921 | 332 | 60.5 | 0.38889
Middle | 922 | 333 | 62.3 | 0.47222
Middle | 923 | 334 | 63.9 | 0.38889
Middle | 924 | 335 | 65.1 | 0.027778
Middle | 925 | 336 | 64.1 | -0.33333
Middle | 926 | 337 | 62.7 | -0.29167
Middle | 927 | 338 | 62 | -0.19444
Middle | 928 | 339 | 61.3 | -0.15278
Middle | 929 | 340 | 60.9 | -0.11111
Middle | 930 | 341 | 60.5 | -0.097222
Middle | 931 | 342 | 60.2 | -0.097222
Middle | 932 | 343 | 59.8 | -0.11111
Middle | 933 | 344 | 59.4 | -0.16667
Middle | 934 | 345 | 58.6 | -0.26389
Middle | 935 | 346 | 57.5 | -0.27778
Middle | 936 | 347 | 56.6 | -0.20833
Middle | 937 | 348 | 56 | -0.15278
Middle | 938 | 349 | 55.5 | -0.13889
Middle | 939 | 350 | 55 | -0.15278
Middle | 940 | 351 | 54.4 | -0.125
Middle | 941 | 352 | 54.1 | -0.055556
Middle | 942 | 353 | 54 | -0.027778
Middle | 943 | 354 | 53.9 | -0.013889
Middle | 944 | 355 | 53.9 | 0.013889
Middle | 945 | 356 | 54 | 0.041667
Middle | 946 | 357 | 54.2 | 0.13889
Middle | 947 | 358 | 55 | 0.22222
Middle | 948 | 359 | 55.8 | 0.16667
Middle | 949 | 360 | 56.2 | 0.041667
Middle | 950 | 361 | 56.1 | -0.15278
Middle | 951 | 362 | 55.1 | -0.47222
Middle | 952 | 363 | 52.7 | -0.93056
Middle | 953 | 364 | 48.4 | -1.3333
Middle | 954 | 365 | 43.1 | -1.4722
Middle | 955 | 366 | 37.8 | -1.4722
Middle | 956 | 367 | 32.5 | -1.4722
Middle | 957 | 368 | 27.2 | -1.0278
Middle | 958 | 369 | 25.1 | -0.16667
Middle | 959 | 370 | 26 | 0.58333
Middle | 960 | 371 | 29.3 | 1.1944
Middle | 961 | 372 | 34.6 | 1.5417
Middle | 962 | 373 | 40.4 | 1.4861
Middle | 963 | 374 | 45.3 | 1.1944
Middle | 964 | 375 | 49 | 0.80556
Middle | 965 | 376 | 51.1 | 0.43056
Middle | 966 | 377 | 52.1 | 0.15278
Middle | 967 | 378 | 52.2 | 0
Middle | 968 | 379 | 52.1 | -0.069444
Middle | 969 | 380 | 51.7 | -0.16667
Middle | 970 | 381 | 50.9 | -0.34722
Middle | 971 | 382 | 49.2 | -0.69444
Middle | 972 | 383 | 45.9 | -1.1944
Middle | 973 | 384 | 40.6 | -1.4722
Middle | 974 | 385 | 35.3 | -1.4722
Middle | 975 | 386 | 30 | -1.4722
Middle | 976 | 387 | 24.7 | -1.4861
Middle | 977 | 388 | 19.3 | -1.2083
Middle | 978 | 389 | 16 | -0.84722
Middle | 979 | 390 | 13.2 | -0.73611
Middle | 980 | 391 | 10.7 | -0.61111
Middle | 981 | 392 | 8.8 | -0.48611
Middle | 982 | 393 | 7.2 | -0.45833
Middle | 983 | 394 | 5.5 | -0.55556
Middle | 984 | 395 | 3.2 | -0.61111
Middle | 985 | 396 | 1.1 | -0.44444
Middle | 986 | 397 | 0 | -0.15278
Middle | 987 | 398 | 0 | 0
Middle | 988 | 399 | 0 | 0
Middle | 989 | 400 | 0 | 0
Middle | 990 | 401 | 0 | 0
Middle | 991 | 402 | 0 | 0
Middle | 992 | 403 | 0 | 0
Middle | 993 | 404 | 0 | 0
Middle | 994 | 405 | 0 | 0
Middle | 995 | 406 | 0 | 0
Middle | 996 | 407 | 0 | 0
Middle | 997 | 408 | 0 | 0
Middle | 998 | 409 | 0 | 0
Middle | 999 | 410 | 0 | 0
Middle | 1000 | 411 | 0 | 0
Middle | 1001 | 412 | 0 | 0
Middle | 1002 | 413 | 0 | 0
Middle | 1003 | 414 | 0 | 0
Middle | 1004 | 415 | 0 | 0
Middle | 1005 | 416 | 0 | 0
Middle | 1006 | 417 | 0 | 0
Middle | 1007 | 418 | 0 | 0
Middle | 1008 | 419 | 0 | 0
Middle | 1009 | 420 | 0 | 0
Middle | 1010 | 421 | 0 | 0
Middle | 1011 | 422 | 0 | 0
Middle | 1012 | 423 | 0 | 0
Middle | 1013 | 424 | 0 | 0
Middle | 1014 | 425 | 0 | 0
Middle | 1015 | 426 | 0 | 0
Middle | 1016 | 427 | 0 | 0
Middle | 1017 | 428 | 0 | 0
Middle | 1018 | 429 | 0 | 0
Middle | 1019 | 430 | 0 | 0
Middle | 1020 | 431 | 0 | 0
Middle | 1021 | 432 | 0 | 0
Middle | 1022 | 433 | 0 | 0
High | 1023 | 1 | 0 | 0
High | 1024 | 2 | 0 | 0
High | 1025 | 3 | 0 | 0
High | 1026 | 4 | 0 | 0.11111
High | 1027 | 5 | 0.8 | 0.5
High | 1028 | 6 | 3.6 | 1.0833
High | 1029 | 7 | 8.6 | 1.5278
High | 1030 | 8 | 14.6 | 1.5833
High | 1031 | 9 | 20 | 1.3611
High | 1032 | 10 | 24.4 | 1.1389
High | 1033 | 11 | 28.2 | 1.0139
High | 1034 | 12 | 31.7 | 0.94444
High | 1035 | 13 | 35 | 0.81944
High | 1036 | 14 | 37.6 | 0.65278
High | 1037 | 15 | 39.7 | 0.54167
High | 1038 | 16 | 41.5 | 0.54167
High | 1039 | 17 | 43.6 | 0.625
High | 1040 | 18 | 46 | 0.66667
High | 1041 | 19 | 48.4 | 0.625
High | 1042 | 20 | 50.5 | 0.48611
High | 1043 | 21 | 51.9 | 0.29167
High | 1044 | 22 | 52.6 | 0.125
High | 1045 | 23 | 52.8 | 0.041667
High | 1046 | 24 | 52.9 | 0.041667
High | 1047 | 25 | 53.1 | 0.055556
High | 1048 | 26 | 53.3 | 0
High | 1049 | 27 | 53.1 | -0.13889
High | 1050 | 28 | 52.3 | -0.33333
High | 1051 | 29 | 50.7 | -0.48611
High | 1052 | 30 | 48.8 | -0.58333
High | 1053 | 31 | 46.5 | -0.69444
High | 1054 | 32 | 43.8 | -0.86111
High | 1055 | 33 | 40.3 | -1.0833
High | 1056 | 34 | 36 | -1.3333
High | 1057 | 35 | 30.7 | -1.4722
High | 1058 | 36 | 25.4 | -1.3472
High | 1059 | 37 | 21 | -1.2083
High | 1060 | 38 | 16.7 | -1.0556
High | 1061 | 39 | 13.4 | -0.65278
High | 1062 | 40 | 12 | -0.18056
High | 1063 | 41 | 12.1 | 0.11111
High | 1064 | 42 | 12.8 | 0.48611
High | 1065 | 43 | 15.6 | 0.98611
High | 1066 | 44 | 19.9 | 1.0833
High | 1067 | 45 | 23.4 | 0.65278
High | 1068 | 46 | 24.6 | 0.25
High | 1069 | 47 | 25.2 | 0.25
High | 1070 | 48 | 26.4 | 0.5
High | 1071 | 49 | 28.8 | 0.75
High | 1072 | 50 | 31.8 | 0.90278
High | 1073 | 51 | 35.3 | 1.0694
High | 1074 | 52 | 39.5 | 1.2778
High | 1075 | 53 | 44.5 | 1.3611
High | 1076 | 54 | 49.3 | 1.2222
High | 1077 | 55 | 53.3 | 0.98611
High | 1078 | 56 | 56.4 | 0.77778
High | 1079 | 57 | 58.9 | 0.66667
High | 1080 | 58 | 61.2 | 0.51389
High | 1081 | 59 | 62.6 | 0.25
High | 1082 | 60 | 63 | -0.013889
High | 1083 | 61 | 62.5 | -0.29167
High | 1084 | 62 | 60.9 | -0.44444
High | 1085 | 63 | 59.3 | -0.31944
High | 1086 | 64 | 58.6 | -0.097222
High | 1087 | 65 | 58.6 | 0.013889
High | 1088 | 66 | 58.7 | 0.027778
High | 1089 | 67 | 58.8 | 0.013889
High | 1090 | 68 | 58.8 | 0
High | 1091 | 69 | 58.8 | 0.041667
High | 1092 | 70 | 59.1 | 0.18056
High | 1093 | 71 | 60.1 | 0.36111
High | 1094 | 72 | 61.7 | 0.40278
High | 1095 | 73 | 63 | 0.27778
High | 1096 | 74 | 63.7 | 0.125
High | 1097 | 75 | 63.9 | -0.027778
High | 1098 | 76 | 63.5 | -0.22222
High | 1099 | 77 | 62.3 | -0.44444
High | 1100 | 78 | 60.3 | -0.47222
High | 1101 | 79 | 58.9 | -0.26389
High | 1102 | 80 | 58.4 | -0.013889
High | 1103 | 81 | 58.8 | 0.25
High | 1104 | 82 | 60.2 | 0.48611
High | 1105 | 83 | 62.3 | 0.51389
High | 1106 | 84 | 63.9 | 0.30556
High | 1107 | 85 | 64.5 | 0.069444
High | 1108 | 86 | 64.4 | -0.13889
High | 1109 | 87 | 63.5 | -0.33333
High | 1110 | 88 | 62 | -0.31944
High | 1111 | 89 | 61.2 | -0.097222
High | 1112 | 90 | 61.3 | 0.19444
High | 1113 | 91 | 62.6 | 0.55556
High | 1114 | 92 | 65.3 | 0.75
High | 1115 | 93 | 68 | 0.56944
High | 1116 | 94 | 69.4 | 0.23611
High | 1117 | 95 | 69.7 | -0.013889
High | 1118 | 96 | 69.3 | -0.22222
High | 1119 | 97 | 68.1 | -0.33333
High | 1120 | 98 | 66.9 | -0.26389
High | 1121 | 99 | 66.2 | -0.16667
High | 1122 | 100 | 65.7 | -0.18056
High | 1123 | 101 | 64.9 | -0.34722
High | 1124 | 102 | 63.2 | -0.63889
High | 1125 | 103 | 60.3 | -1.0278
High | 1126 | 104 | 55.8 | -1.3611
High | 1127 | 105 | 50.5 | -1.4722
High | 1128 | 106 | 45.2 | -1.4444
High | 1129 | 107 | 40.1 | -1.25
High | 1130 | 108 | 36.2 | -1
High | 1131 | 109 | 32.9 | -0.88889
High | 1132 | 110 | 29.8 | -0.875
High | 1133 | 111 | 26.6 | -0.94444
High | 1134 | 112 | 23 | -1
High | 1135 | 113 | 19.4 | -0.93056
High | 1136 | 114 | 16.3 | -0.66667
High | 1137 | 115 | 14.6 | -0.29167
High | 1138 | 116 | 14.2 | -0.041667
High | 1139 | 117 | 14.3 | 0.055556
High | 1140 | 118 | 14.6 | 0.11111
High | 1141 | 119 | 15.1 | 0.25
High | 1142 | 120 | 16.4 | 0.55556
High | 1143 | 121 | 19.1 | 0.84722
High | 1144 | 122 | 22.5 | 0.73611
High | 1145 | 123 | 24.4 | 0.31944
High | 1146 | 124 | 24.8 | -0.23611
High | 1147 | 125 | 22.7 | -1.0278
High | 1148 | 126 | 17.4 | -1.2361
High | 1149 | 127 | 13.8 | -0.75
High | 1150 | 128 | 12 | -0.25
High | 1151 | 129 | 12 | 0
High | 1152 | 130 | 12 | 0.26389
High | 1153 | 131 | 13.9 | 0.94444
High | 1154 | 132 | 18.8 | 1.5556
High | 1155 | 133 | 25.1 | 1.5278
High | 1156 | 134 | 29.8 | 1.2083
High | 1157 | 135 | 33.8 | 1.1667
High | 1158 | 136 | 38.2 | 1.3333
High | 1159 | 137 | 43.4 | 1.4861
High | 1160 | 138 | 48.9 | 1.4444
High | 1161 | 139 | 53.8 | 1.2361
High | 1162 | 140 | 57.8 | 1.0694
High | 1163 | 141 | 61.5 | 1
High | 1164 | 142 | 65 | 0.95833
High | 1165 | 143 | 68.4 | 0.91667
High | 1166 | 144 | 71.6 | 0.63889
High | 1167 | 145 | 73 | 0.375
High | 1168 | 146 | 74.3 | 0.44444
High | 1169 | 147 | 76.2 | 0.5
High | 1170 | 148 | 77.9 | 0.45833
High | 1171 | 149 | 79.5 | 0.43056
High | 1172 | 150 | 81 | 0.38889
High | 1173 | 151 | 82.3 | 0.34722
High | 1174 | 152 | 83.5 | 0.31944
High | 1175 | 153 | 84.6 | 0.27778
High | 1176 | 154 | 85.5 | 0.23611
High | 1177 | 155 | 86.3 | 0.22222
High | 1178 | 156 | 87.1 | 0.25
High | 1179 | 157 | 88.1 | 0.27778
High | 1180 | 158 | 89.1 | 0.27778
High | 1181 | 159 | 90.1 | 0.26389
High | 1182 | 160 | 91 | 0.22222
High | 1183 | 161 | 91.7 | 0.18056
High | 1184 | 162 | 92.3 | 0.15278
High | 1185 | 163 | 92.8 | 0.11111
High | 1186 | 164 | 93.1 | 0.041667
High | 1187 | 165 | 93.1 | 0
High | 1188 | 166 | 93.1 | 0
High | 1189 | 167 | 93.1 | 0
High | 1190 | 168 | 93.1 | 0
High | 1191 | 169 | 93.1 | 0
High | 1192 | 170 | 93.1 | 0
High | 1193 | 171 | 93.1 | 0
High | 1194 | 172 | 93.1 | 0
High | 1195 | 173 | 93.1 | 0.013889
High | 1196 | 174 | 93.2 | 0.013889
High | 1197 | 175 | 93.2 | 0.013889
High | 1198 | 176 | 93.3 | 0.069444
High | 1199 | 177 | 93.7 | 0.125
High | 1200 | 178 | 94.2 | 0.18056
High | 1201 | 179 | 95 | 0.22222
High | 1202 | 180 | 95.8 | 0.19444
High | 1203 | 181 | 96.4 | 0.13889
High | 1204 | 182 | 96.8 | 0.083333
High | 1205 | 183 | 97 | 0.041667
High | 1206 | 184 | 97.1 | 0.027778
High | 1207 | 185 | 97.2 | 0.027778
High | 1208 | 186 | 97.3 | 0.027778
High | 1209 | 187 | 97.4 | 0.013889
High | 1210 | 188 | 97.4 | 0
High | 1211 | 189 | 97.4 | 0
High | 1212 | 190 | 97.4 | -0.013889
High | 1213 | 191 | 97.3 | -0.013889
High | 1214 | 192 | 97.3 | 0
High | 1215 | 193 | 97.3 | 0
High | 1216 | 194 | 97.3 | -0.013889
High | 1217 | 195 | 97.2 | -0.027778
High | 1218 | 196 | 97.1 | -0.027778
High | 1219 | 197 | 97 | -0.027778
High | 1220 | 198 | 96.9 | -0.041667
High | 1221 | 199 | 96.7 | -0.069444
High | 1222 | 200 | 96.4 | -0.083333
High | 1223 | 201 | 96.1 | -0.097222
High | 1224 | 202 | 95.7 | -0.083333
High | 1225 | 203 | 95.5 | -0.055556
High | 1226 | 204 | 95.3 | -0.041667
High | 1227 | 205 | 95.2 | -0.041667
High | 1228 | 206 | 95 | -0.041667
High | 1229 | 207 | 94.9 | -0.041667
High | 1230 | 208 | 94.7 | -0.055556
High | 1231 | 209 | 94.5 | -0.041667
High | 1232 | 210 | 94.4 | -0.013889
High | 1233 | 211 | 94.4 | -0.013889
High | 1234 | 212 | 94.3 | -0.013889
High | 1235 | 213 | 94.3 | -0.027778
High | 1236 | 214 | 94.1 | -0.055556
High | 1237 | 215 | 93.9 | -0.097222
High | 1238 | 216 | 93.4 | -0.15278
High | 1239 | 217 | 92.8 | -0.19444
High | 1240 | 218 | 92 | -0.20833
High | 1241 | 219 | 91.3 | -0.19444
High | 1242 | 220 | 90.6 | -0.18056
High | 1243 | 221 | 90 | -0.18056
High | 1244 | 222 | 89.3 | -0.18056
High | 1245 | 223 | 88.7 | -0.16667
High | 1246 | 224 | 88.1 | -0.18056
High | 1247 | 225 | 87.4 | -0.19444
High | 1248 | 226 | 86.7 | -0.19444
High | 1249 | 227 | 86 | -0.19444
High | 1250 | 228 | 85.3 | -0.18056
High | 1251 | 229 | 84.7 | -0.16667
High | 1252 | 230 | 84.1 | -0.16667
High | 1253 | 231 | 83.5 | -0.16667
High | 1254 | 232 | 82.9 | -0.16667
High | 1255 | 233 | 82.3 | -0.16667
High | 1256 | 234 | 81.7 | -0.16667
High | 1257 | 235 | 81.1 | -0.16667
High | 1258 | 236 | 80.5 | -0.16667
High | 1259 | 237 | 79.9 | -0.15278
High | 1260 | 238 | 79.4 | -0.125
High | 1261 | 239 | 79 | -0.097222
High | 1262 | 240 | 78.7 | -0.041667
High | 1263 | 241 | 78.7 | 0.013889
High | 1264 | 242 | 78.8 | 0.055556
High | 1265 | 243 | 79.1 | 0.083333
High | 1266 | 244 | 79.4 | 0.069444
High | 1267 | 245 | 79.6 | 0.055556
High | 1268 | 246 | 79.8 | 0.027778
High | 1269 | 247 | 79.8 | -0.027778
High | 1270 | 248 | 79.6 | -0.069444
High | 1271 | 249 | 79.3 | -0.097222
High | 1272 | 250 | 78.9 | -0.11111
High | 1273 | 251 | 78.5 | -0.097222
High | 1274 | 252 | 78.2 | -0.083333
High | 1275 | 253 | 77.9 | -0.069444
High | 1276 | 254 | 77.7 | -0.027778
High | 1277 | 255 | 77.7 | 0.013889
High | 1278 | 256 | 77.8 | 0.027778
High | 1279 | 257 | 77.9 | 0.041667
High | 1280 | 258 | 78.1 | 0.055556
High | 1281 | 259 | 78.3 | 0.027778
High | 1282 | 260 | 78.3 | 0.013889
High | 1283 | 261 | 78.4 | 0.013889
High | 1284 | 262 | 78.4 | 0
High | 1285 | 263 | 78.4 | -0.027778
High | 1286 | 264 | 78.2 | -0.055556
High | 1287 | 265 | 78 | -0.069444
High | 1288 | 266 | 77.7 | -0.097222
High | 1289 | 267 | 77.3 | -0.11111
High | 1290 | 268 | 76.9 | -0.097222
High | 1291 | 269 | 76.6 | -0.097222
High | 1292 | 270 | 76.2 | -0.125
High | 1293 | 271 | 75.7 | -0.13889
High | 1294 | 272 | 75.2 | -0.13889
High | 1295 | 273 | 74.7 | -0.11111
High | 1296 | 274 | 74.4 | -0.055556
High | 1297 | 275 | 74.3 | 0
High | 1298 | 276 | 74.4 | 0.041667
High | 1299 | 277 | 74.6 | 0.069444
High | 1300 | 278 | 74.9 | 0.069444
High | 1301 | 279 | 75.1 | 0.055556
High | 1302 | 280 | 75.3 | 0.055556
High | 1303 | 281 | 75.5 | 0.069444
High | 1304 | 282 | 75.8 | 0.055556
High | 1305 | 283 | 75.9 | 0.027778
High | 1306 | 284 | 76 | 0.013889
High | 1307 | 285 | 76 | 0
High | 1308 | 286 | 76 | -0.013889
High | 1309 | 287 | 75.9 | -0.013889
High | 1310 | 288 | 75.9 | -0.013889
High | 1311 | 289 | 75.8 | -0.027778
High | 1312 | 290 | 75.7 | -0.041667
High | 1313 | 291 | 75.5 | -0.069444
High | 1314 | 292 | 75.2 | -0.069444
High | 1315 | 293 | 75 | -0.069444
High | 1316 | 294 | 74.7 | -0.125
High | 1317 | 295 | 74.1 | -0.13889
High | 1318 | 296 | 73.7 | -0.11111
High | 1319 | 297 | 73.3 | -0.027778
High | 1320 | 298 | 73.5 | 0.097222
High | 1321 | 299 | 74 | 0.19444
High | 1322 | 300 | 74.9 | 0.29167
High | 1323 | 301 | 76.1 | 0.38889
High | 1324 | 302 | 77.7 | 0.43056
High | 1325 | 303 | 79.2 | 0.36111
High | 1326 | 304 | 80.3 | 0.22222
High | 1327 | 305 | 80.8 | 0.097222
High | 1328 | 306 | 81 | 0.027778
High | 1329 | 307 | 81 | 0
High | 1330 | 308 | 81 | 0
High | 1331 | 309 | 81 | 0
High | 1332 | 310 | 81 | -0.013889
High | 1333 | 311 | 80.9 | -0.055556
High | 1334 | 312 | 80.6 | -0.083333
High | 1335 | 313 | 80.3 | -0.083333
High | 1336 | 314 | 80 | -0.055556
High | 1337 | 315 | 79.9 | -0.027778
High | 1338 | 316 | 79.8 | -0.013889
High | 1339 | 317 | 79.8 | 0
High | 1340 | 318 | 79.8 | 0.013889
High | 1341 | 319 | 79.9 | 0.027778
High | 1342 | 320 | 80 | 0.069444
High | 1343 | 321 | 80.4 | 0.11111
High | 1344 | 322 | 80.8 | 0.11111
High | 1345 | 323 | 81.2 | 0.097222
High | 1346 | 324 | 81.5 | 0.055556
High | 1347 | 325 | 81.6 | 0.013889
High | 1348 | 326 | 81.6 | -0.027778
High | 1349 | 327 | 81.4 | -0.125
High | 1350 | 328 | 80.7 | -0.25
High | 1351 | 329 | 79.6 | -0.34722
High | 1352 | 330 | 78.2 | -0.38889
High | 1353 | 331 | 76.8 | -0.40278
High | 1354 | 332 | 75.3 | -0.41667
High | 1355 | 333 | 73.8 | -0.44444
High | 1356 | 334 | 72.1 | -0.5
High | 1357 | 335 | 70.2 | -0.54167
High | 1358 | 336 | 68.2 | -0.56944
High | 1359 | 337 | 66.1 | -0.61111
High | 1360 | 338 | 63.8 | -0.625
High | 1361 | 339 | 61.6 | -0.5
High | 1362 | 340 | 60.2 | -0.25
High | 1363 | 341 | 59.8 | 0.027778
High | 1364 | 342 | 60.4 | 0.27778
High | 1365 | 343 | 61.8 | 0.30556
High | 1366 | 344 | 62.6 | 0.125
High | 1367 | 345 | 62.7 | -0.097222
High | 1368 | 346 | 61.9 | -0.375
High | 1369 | 347 | 60 | -0.48611
High | 1370 | 348 | 58.4 | -0.30556
High | 1371 | 349 | 57.8 | -0.083333
High | 1372 | 350 | 57.8 | 0
High | 1373 | 351 | 57.8 | -0.069444
High | 1374 | 352 | 57.3 | -0.22222
High | 1375 | 353 | 56.2 | -0.41667
High | 1376 | 354 | 54.3 | -0.75
High | 1377 | 355 | 50.8 | -1.2222
High | 1378 | 356 | 45.5 | -1.4722
High | 1379 | 357 | 40.2 | -1.4722
High | 1380 | 358 | 34.9 | -1.4722
High | 1381 | 359 | 29.6 | -1.0556
High | 1382 | 360 | 27.3 | -0.041667
High | 1383 | 361 | 29.3 | 0.77778
High | 1384 | 362 | 32.9 | 0.875
High | 1385 | 363 | 35.6 | 0.52778
High | 1386 | 364 | 36.7 | 0.27778
High | 1387 | 365 | 37.6 | 0.375
High | 1388 | 366 | 39.4 | 0.68056
High | 1389 | 367 | 42.5 | 0.98611
High | 1390 | 368 | 46.5 | 1.0694
High | 1391 | 369 | 50.2 | 0.875
High | 1392 | 370 | 52.8 | 0.56944
High | 1393 | 371 | 54.3 | 0.29167
High | 1394 | 372 | 54.9 | 0.083333
High | 1395 | 373 | 54.9 | -0.027778
High | 1396 | 374 | 54.7 | -0.11111
High | 1397 | 375 | 54.1 | -0.20833
High | 1398 | 376 | 53.2 | -0.27778
High | 1399 | 377 | 52.1 | -0.34722
High | 1400 | 378 | 50.7 | -0.41667
High | 1401 | 379 | 49.1 | -0.45833
High | 1402 | 380 | 47.4 | -0.54167
High | 1403 | 381 | 45.2 | -0.77778
High | 1404 | 382 | 41.8 | -1.2083
High | 1405 | 383 | 36.5 | -1.4722
High | 1406 | 384 | 31.2 | -1.2361
High | 1407 | 385 | 27.6 | -0.59722
High | 1408 | 386 | 26.9 | -0.041667
High | 1409 | 387 | 27.3 | 0.083333
High | 1410 | 388 | 27.5 | 0.013889
High | 1411 | 389 | 27.4 | -0.055556
High | 1412 | 390 | 27.1 | -0.097222
High | 1413 | 391 | 26.7 | -0.041667
High | 1414 | 392 | 26.8 | 0.20833
High | 1415 | 393 | 28.2 | 0.59722
High | 1416 | 394 | 31.1 | 0.91667
High | 1417 | 395 | 34.8 | 1.0139
High | 1418 | 396 | 38.4 | 0.84722
High | 1419 | 397 | 40.9 | 0.45833
High | 1420 | 398 | 41.7 | 0
High | 1421 | 399 | 40.9 | -0.47222
High | 1422 | 400 | 38.3 | -0.77778
High | 1423 | 401 | 35.3 | -0.55556
High | 1424 | 402 | 34.3 | -0.097222
High | 1425 | 403 | 34.6 | 0.27778
High | 1426 | 404 | 36.3 | 0.68056
High | 1427 | 405 | 39.5 | 0.76389
High | 1428 | 406 | 41.8 | 0.41667
High | 1429 | 407 | 42.5 | 0.013889
High | 1430 | 408 | 41.9 | -0.33333
High | 1431 | 409 | 40.1 | -0.73611
High | 1432 | 410 | 36.6 | -1.2222
High | 1433 | 411 | 31.3 | -1.4722
High | 1434 | 412 | 26 | -1.4861
High | 1435 | 413 | 20.6 | -0.95833
High | 1436 | 414 | 19.1 | -0.125
High | 1437 | 415 | 19.7 | 0.27778
High | 1438 | 416 | 21.1 | 0.31944
High | 1439 | 417 | 22 | 0.13889
High | 1440 | 418 | 22.1 | -0.083333
High | 1441 | 419 | 21.4 | -0.34722
High | 1442 | 420 | 19.6 | -0.43056
High | 1443 | 421 | 18.3 | -0.22222
High | 1444 | 422 | 18 | 0
High | 1445 | 423 | 18.3 | 0.069444
High | 1446 | 424 | 18.5 | -0.055556
High | 1447 | 425 | 17.9 | -0.48611
High | 1448 | 426 | 15 | -1.1111
High | 1449 | 427 | 9.9 | -1.4444
High | 1450 | 428 | 4.6 | -1.2083
High | 1451 | 429 | 1.2 | -0.63889
High | 1452 | 430 | 0 | -0.16667
High | 1453 | 431 | 0 | 0
High | 1454 | 432 | 0 | 0
High | 1455 | 433 | 0 | 0
High | 1456 | 434 | 0 | 0
High | 1457 | 435 | 0 | 0
High | 1458 | 436 | 0 | 0
High | 1459 | 437 | 0 | 0
High | 1460 | 438 | 0 | 0
High | 1461 | 439 | 0 | 0
High | 1462 | 440 | 0 | 0
High | 1463 | 441 | 0 | 0
High | 1464 | 442 | 0 | 0
High | 1465 | 443 | 0 | 0
High | 1466 | 444 | 0 | 0
High | 1467 | 445 | 0 | 0
High | 1468 | 446 | 0 | 0
High | 1469 | 447 | 0 | 0
High | 1470 | 448 | 0 | 0
High | 1471 | 449 | 0 | 0
High | 1472 | 450 | 0 | 0
High | 1473 | 451 | 0 | 0
High | 1474 | 452 | 0 | 0
High | 1475 | 453 | 0 | 0
High | 1476 | 454 | 0 | 0
High | 1477 | 455 | 0 | 0
Extra-high | 1478 | 1 | 0 | 0.30556
Extra-high | 1479 | 2 | 2.2 | 0.61111
Extra-high | 1480 | 3 | 4.4 | 0.56944
Extra-high | 1481 | 4 | 6.3 | 0.48611
Extra-high | 1482 | 5 | 7.9 | 0.40278
Extra-high | 1483 | 6 | 9.2 | 0.34722
Extra-high | 1484 | 7 | 10.4 | 0.31944
Extra-high | 1485 | 8 | 11.5 | 0.34722
Extra-high | 1486 | 9 | 12.9 | 0.44444
Extra-high | 1487 | 10 | 14.7 | 0.56944
Extra-high | 1488 | 11 | 17 | 0.70833
Extra-high | 1489 | 12 | 19.8 | 0.84722
Extra-high | 1490 | 13 | 23.1 | 0.95833
Extra-high | 1491 | 14 | 26.7 | 1.0278
Extra-high | 1492 | 15 | 30.5 | 1.0278
Extra-high | 1493 | 16 | 34.1 | 0.97222
Extra-high | 1494 | 17 | 37.5 | 0.90278
Extra-high | 1495 | 18 | 40.6 | 0.80556
Extra-high | 1496 | 19 | 43.3 | 0.70833
Extra-high | 1497 | 20 | 45.7 | 0.61111
Extra-high | 1498 | 21 | 47.7 | 0.5
Extra-high | 1499 | 22 | 49.3 | 0.38889
Extra-high | 1500 | 23 | 50.5 | 0.27778
Extra-high | 1501 | 24 | 51.3 | 0.22222
Extra-high | 1502 | 25 | 52.1 | 0.19444
Extra-high | 1503 | 26 | 52.7 | 0.18056
Extra-high | 1504 | 27 | 53.4 | 0.18056
Extra-high | 1505 | 28 | 54 | 0.15278
Extra-high | 1506 | 29 | 54.5 | 0.13889
Extra-high | 1507 | 30 | 55 | 0.15278
Extra-high | 1508 | 31 | 55.6 | 0.18056
Extra-high | 1509 | 32 | 56.3 | 0.22222
Extra-high | 1510 | 33 | 57.2 | 0.30556
Extra-high | 1511 | 34 | 58.5 | 0.41667
Extra-high | 1512 | 35 | 60.2 | 0.52778
Extra-high | 1513 | 36 | 62.3 | 0.625
Extra-high | 1514 | 37 | 64.7 | 0.66667
Extra-high | 1515 | 38 | 67.1 | 0.625
Extra-high | 1516 | 39 | 69.2 | 0.5
Extra-high | 1517 | 40 | 70.7 | 0.375
Extra-high | 1518 | 41 | 71.9 | 0.27778
Extra-high | 1519 | 42 | 72.7 | 0.20833
Extra-high | 1520 | 43 | 73.4 | 0.15278
Extra-high | 1521 | 44 | 73.8 | 0.097222
Extra-high | 1522 | 45 | 74.1 | 0.027778
Extra-high | 1523 | 46 | 74 | -0.069444
Extra-high | 1524 | 47 | 73.6 | -0.20833
Extra-high | 1525 | 48 | 72.5 | -0.38889
Extra-high | 1526 | 49 | 70.8 | -0.54167
Extra-high | 1527 | 50 | 68.6 | -0.63889
Extra-high | 1528 | 51 | 66.2 | -0.63889
Extra-high | 1529 | 52 | 64 | -0.55556
Extra-high | 1530 | 53 | 62.2 | -0.43056
Extra-high | 1531 | 54 | 60.9 | -0.27778
Extra-high | 1532 | 55 | 60.2 | -0.125
Extra-high | 1533 | 56 | 60 | 0.027778
Extra-high | 1534 | 57 | 60.4 | 0.19444
Extra-high | 1535 | 58 | 61.4 | 0.38889
Extra-high | 1536 | 59 | 63.2 | 0.58333
Extra-high | 1537 | 60 | 65.6 | 0.72222
Extra-high | 1538 | 61 | 68.4 | 0.83333
Extra-high | 1539 | 62 | 71.6 | 0.90278
Extra-high | 1540 | 63 | 74.9 | 0.94444
Extra-high | 1541 | 64 | 78.4 | 0.95833
Extra-high | 1542 | 65 | 81.8 | 0.90278
Extra-high | 1543 | 66 | 84.9 | 0.77778
Extra-high | 1544 | 67 | 87.4 | 0.56944
Extra-high | 1545 | 68 | 89 | 0.36111
Extra-high | 1546 | 69 | 90 | 0.22222
Extra-high | 1547 | 70 | 90.6 | 0.13889
Extra-high | 1548 | 71 | 91 | 0.125
Extra-high | 1549 | 72 | 91.5 | 0.13889
Extra-high | 1550 | 73 | 92 | 0.16667
Extra-high | 1551 | 74 | 92.7 | 0.19444
Extra-high | 1552 | 75 | 93.4 | 0.20833
Extra-high | 1553 | 76 | 94.2 | 0.20833
Extra-high | 1554 | 77 | 94.9 | 0.20833
Extra-high | 1555 | 78 | 95.7 | 0.23611
Extra-high | 1556 | 79 | 96.6 | 0.27778
Extra-high | 1557 | 80 | 97.7 | 0.31944
Extra-high | 1558 | 81 | 98.9 | 0.375
Extra-high | 1559 | 82 | 100.4 | 0.43056
Extra-high | 1560 | 83 | 102 | 0.44444
Extra-high | 1561 | 84 | 103.6 | 0.44444
Extra-high | 1562 | 85 | 105.2 | 0.44444
Extra-high | 1563 | 86 | 106.8 | 0.45833
Extra-high | 1564 | 87 | 108.5 | 0.47222
Extra-high | 1565 | 88 | 110.2 | 0.47222
Extra-high | 1566 | 89 | 111.9 | 0.48611
Extra-high | 1567 | 90 | 113.7 | 0.47222
Extra-high | 1568 | 91 | 115.3 | 0.43056
Extra-high | 1569 | 92 | 116.8 | 0.40278
Extra-high | 1570 | 93 | 118.2 | 0.375
Extra-high | 1571 | 94 | 119.5 | 0.34722
Extra-high | 1572 | 95 | 120.7 | 0.31944
Extra-high | 1573 | 96 | 121.8 | 0.26389
Extra-high | 1574 | 97 | 122.6 | 0.19444
Extra-high | 1575 | 98 | 123.2 | 0.13889
Extra-high | 1576 | 99 | 123.6 | 0.069444
Extra-high | 1577 | 100 | 123.7 | 0
Extra-high | 1578 | 101 | 123.6 | -0.055556
Extra-high | 1579 | 102 | 123.3 | -0.083333
Extra-high | 1580 | 103 | 123 | -0.11111
Extra-high | 1581 | 104 | 122.5 | -0.125
Extra-high | 1582 | 105 | 122.1 | -0.13889
Extra-high | 1583 | 106 | 121.5 | -0.18056
Extra-high | 1584 | 107 | 120.8 | -0.20833
Extra-high | 1585 | 108 | 120 | -0.23611
Extra-high | 1586 | 109 | 119.1 | -0.26389
Extra-high | 1587 | 110 | 118.1 | -0.27778
Extra-high | 1588 | 111 | 117.1 | -0.26389
Extra-high | 1589 | 112 | 116.2 | -0.22222
Extra-high | 1590 | 113 | 115.5 | -0.18056
Extra-high | 1591 | 114 | 114.9 | -0.13889
Extra-high | 1592 | 115 | 114.5 | -0.11111
Extra-high | 1593 | 116 | 114.1 | -0.083333
Extra-high | 1594 | 117 | 113.9 | -0.055556
Extra-high | 1595 | 118 | 113.7 | -0.083333
Extra-high | 1596 | 119 | 113.3 | -0.11111
Extra-high | 1597 | 120 | 112.9 | -0.15278
Extra-high | 1598 | 121 | 112.2 | -0.20833
Extra-high | 1599 | 122 | 111.4 | -0.23611
Extra-high | 1600 | 123 | 110.5 | -0.26389
Extra-high | 1601 | 124 | 109.5 | -0.27778
Extra-high | 1602 | 125 | 108.5 | -0.25
Extra-high | 1603 | 126 | 107.7 | -0.19444
Extra-high | 1604 | 127 | 107.1 | -0.15278
Extra-high | 1605 | 128 | 106.6 | -0.097222
Extra-high | 1606 | 129 | 106.4 | -0.055556
Extra-high | 1607 | 130 | 106.2 | -0.027778
Extra-high | 1608 | 131 | 106.2 | 0
Extra-high | 1609 | 132 | 106.2 | 0.027778
Extra-high | 1610 | 133 | 106.4 | 0.041667
Extra-high | 1611 | 134 | 106.5 | 0.055556
Extra-high | 1612 | 135 | 106.8 | 0.097222
Extra-high | 1613 | 136 | 107.2 | 0.13889
Extra-high | 1614 | 137 | 107.8 | 0.18056
Extra-high | 1615 | 138 | 108.5 | 0.22222
Extra-high | 1616 | 139 | 109.4 | 0.27778
Extra-high | 1617 | 140 | 110.5 | 0.31944
Extra-high | 1618 | 141 | 111.7 | 0.34722
Extra-high | 1619 | 142 | 113 | 0.33333
Extra-high | 1620 | 143 | 114.1 | 0.29167
Extra-high | 1621 | 144 | 115.1 | 0.25
Extra-high | 1622 | 145 | 115.9 | 0.19444
Extra-high | 1623 | 146 | 116.5 | 0.11111
Extra-high | 1624 | 147 | 116.7 | 0.013889
Extra-high | 1625 | 148 | 116.6 | -0.069444
Extra-high | 1626 | 149 | 116.2 | -0.19444
Extra-high | 1627 | 150 | 115.2 | -0.33333
Extra-high | 1628 | 151 | 113.8 | -0.44444
Extra-high | 1629 | 152 | 112 | -0.51389
Extra-high | 1630 | 153 | 110.1 | -0.51389
Extra-high | 1631 | 154 | 108.3 | -0.43056
Extra-high | 1632 | 155 | 107 | -0.30556
Extra-high | 1633 | 156 | 106.1 | -0.16667
Extra-high | 1634 | 157 | 105.8 | -0.055556
Extra-high | 1635 | 158 | 105.7 | -0.013889
Extra-high | 1636 | 159 | 105.7 | -0.013889
Extra-high | 1637 | 160 | 105.6 | -0.055556
Extra-high | 1638 | 161 | 105.3 | -0.097222
Extra-high | 1639 | 162 | 104.9 | -0.125
Extra-high | 1640 | 163 | 104.4 | -0.125
Extra-high | 1641 | 164 | 104 | -0.083333
Extra-high | 1642 | 165 | 103.8 | -0.013889
Extra-high | 1643 | 166 | 103.9 | 0.083333
Extra-high | 1644 | 167 | 104.4 | 0.16667
Extra-high | 1645 | 168 | 105.1 | 0.23611
Extra-high | 1646 | 169 | 106.1 | 0.29167
Extra-high | 1647 | 170 | 107.2 | 0.33333
Extra-high | 1648 | 171 | 108.5 | 0.375
Extra-high | 1649 | 172 | 109.9 | 0.38889
Extra-high | 1650 | 173 | 111.3 | 0.38889
Extra-high | 1651 | 174 | 112.7 | 0.36111
Extra-high | 1652 | 175 | 113.9 | 0.31944
Extra-high | 1653 | 176 | 115 | 0.29167
Extra-high | 1654 | 177 | 116 | 0.25
Extra-high | 1655 | 178 | 116.8 | 0.22222
Extra-high | 1656 | 179 | 117.6 | 0.22222
Extra-high | 1657 | 180 | 118.4 | 0.22222
Extra-high | 1658 | 181 | 119.2 | 0.22222
Extra-high | 1659 | 182 | 120 | 0.22222
Extra-high | 1660 | 183 | 120.8 | 0.22222
Extra-high | 1661 | 184 | 121.6 | 0.20833
Extra-high | 1662 | 185 | 122.3 | 0.20833
Extra-high | 1663 | 186 | 123.1 | 0.20833
Extra-high | 1664 | 187 | 123.8 | 0.18056
Extra-high | 1665 | 188 | 124.4 | 0.16667
Extra-high | 1666 | 189 | 125 | 0.13889
Extra-high | 1667 | 190 | 125.4 | 0.11111
Extra-high | 1668 | 191 | 125.8 | 0.097222
Extra-high | 1669 | 192 | 126.1 | 0.083333
Extra-high | 1670 | 193 | 126.4 | 0.069444
Extra-high | 1671 | 194 | 126.6 | 0.041667
Extra-high | 1672 | 195 | 126.7 | 0.027778
Extra-high | 1673 | 196 | 126.8 | 0.027778
Extra-high | 1674 | 197 | 126.9 | 0.013889
Extra-high | 1675 | 198 | 126.9 | 0
Extra-high | 1676 | 199 | 126.9 | -0.013889
Extra-high | 1677 | 200 | 126.8 | -0.041667
Extra-high | 1678 | 201 | 126.6 | -0.069444
Extra-high | 1679 | 202 | 126.3 | -0.083333
Extra-high | 1680 | 203 | 126 | -0.083333
Extra-high | 1681 | 204 | 125.7 | -0.055556
Extra-high | 1682 | 205 | 125.6 | -0.013889
Extra-high | 1683 | 206 | 125.6 | 0.027778
Extra-high | 1684 | 207 | 125.8 | 0.083333
Extra-high | 1685 | 208 | 126.2 | 0.11111
Extra-high | 1686 | 209 | 126.6 | 0.11111
Extra-high | 1687 | 210 | 127 | 0.11111
Extra-high | 1688 | 211 | 127.4 | 0.083333
Extra-high | 1689 | 212 | 127.6 | 0.055556
Extra-high | 1690 | 213 | 127.8 | 0.041667
Extra-high | 1691 | 214 | 127.9 | 0.027778
Extra-high | 1692 | 215 | 128 | 0.027778
Extra-high | 1693 | 216 | 128.1 | 0.027778
Extra-high | 1694 | 217 | 128.2 | 0.027778
Extra-high | 1695 | 218 | 128.3 | 0.027778
Extra-high | 1696 | 219 | 128.4 | 0.027778
Extra-high | 1697 | 220 | 128.5 | 0.027778
Extra-high | 1698 | 221 | 128.6 | 0.013889
Extra-high | 1699 | 222 | 128.6 | -0.013889
Extra-high | 1700 | 223 | 128.5 | -0.041667
Extra-high | 1701 | 224 | 128.3 | -0.055556
Extra-high | 1702 | 225 | 128.1 | -0.055556
Extra-high | 1703 | 226 | 127.9 | -0.069444
Extra-high | 1704 | 227 | 127.6 | -0.069444
Extra-high | 1705 | 228 | 127.4 | -0.055556
Extra-high | 1706 | 229 | 127.2 | -0.055556
Extra-high | 1707 | 230 | 127 | -0.041667
Extra-high | 1708 | 231 | 126.9 | -0.027778
Extra-high | 1709 | 232 | 126.8 | -0.027778
Extra-high | 1710 | 233 | 126.7 | 0
Extra-high | 1711 | 234 | 126.8 | 0.027778
Extra-high | 1712 | 235 | 126.9 | 0.041667
Extra-high | 1713 | 236 | 127.1 | 0.069444
Extra-high | 1714 | 237 | 127.4 | 0.083333
Extra-high | 1715 | 238 | 127.7 | 0.097222
Extra-high | 1716 | 239 | 128.1 | 0.11111
Extra-high | 1717 | 240 | 128.5 | 0.125
Extra-high | 1718 | 241 | 129 | 0.13889
Extra-high | 1719 | 242 | 129.5 | 0.15278
Extra-high | 1720 | 243 | 130.1 | 0.15278
Extra-high | 1721 | 244 | 130.6 | 0.125
Extra-high | 1722 | 245 | 131 | 0.083333
Extra-high | 1723 | 246 | 131.2 | 0.041667
Extra-high | 1724 | 247 | 131.3 | 0
Extra-high | 1725 | 248 | 131.2 | -0.083333
Extra-high | 1726 | 249 | 130.7 | -0.19444
Extra-high | 1727 | 250 | 129.8 | -0.31944
Extra-high | 1728 | 251 | 128.4 | -0.45833
Extra-high | 1729 | 252 | 126.5 | -0.59722
Extra-high | 1730 | 253 | 124.1 | -0.68056
Extra-high | 1731 | 254 | 121.6 | -0.70833
Extra-high | 1732 | 255 | 119 | -0.70833
Extra-high | 1733 | 256 | 116.5 | -0.68056
Extra-high | 1734 | 257 | 114.1 | -0.65278
Extra-high | 1735 | 258 | 111.8 | -0.63889
Extra-high | 1736 | 259 | 109.5 | -0.65278
Extra-high | 1737 | 260 | 107.1 | -0.65278
Extra-high | 1738 | 261 | 104.8 | -0.63889
Extra-high | 1739 | 262 | 102.5 | -0.61111
Extra-high | 1740 | 263 | 100.4 | -0.54167
Extra-high | 1741 | 264 | 98.6 | -0.44444
Extra-high | 1742 | 265 | 97.2 | -0.375
Extra-high | 1743 | 266 | 95.9 | -0.33333
Extra-high | 1744 | 267 | 94.8 | -0.29167
Extra-high | 1745 | 268 | 93.8 | -0.27778
Extra-high | 1746 | 269 | 92.8 | -0.27778
Extra-high | 1747 | 270 | 91.8 | -0.25
Extra-high | 1748 | 271 | 91 | -0.22222
Extra-high | 1749 | 272 | 90.2 | -0.19444
Extra-high | 1750 | 273 | 89.6 | -0.15278
Extra-high | 1751 | 274 | 89.1 | -0.13889
Extra-high | 1752 | 275 | 88.6 | -0.13889
Extra-high | 1753 | 276 | 88.1 | -0.13889
Extra-high | 1754 | 277 | 87.6 | -0.13889
Extra-high | 1755 | 278 | 87.1 | -0.13889
Extra-high | 1756 | 279 | 86.6 | -0.13889
Extra-high | 1757 | 280 | 86.1 | -0.15278
Extra-high | 1758 | 281 | 85.5 | -0.15278
Extra-high | 1759 | 282 | 85 | -0.15278
Extra-high | 1760 | 283 | 84.4 | -0.16667
Extra-high | 1761 | 284 | 83.8 | -0.16667
Extra-high | 1762 | 285 | 83.2 | -0.16667
Extra-high | 1763 | 286 | 82.6 | -0.16667
Extra-high | 1764 | 287 | 82 | -0.18056
Extra-high | 1765 | 288 | 81.3 | -0.22222
Extra-high | 1766 | 289 | 80.4 | -0.30556
Extra-high | 1767 | 290 | 79.1 | -0.41667
Extra-high | 1768 | 291 | 77.4 | -0.55556
Extra-high | 1769 | 292 | 75.1 | -0.70833
Extra-high | 1770 | 293 | 72.3 | -0.83333
Extra-high | 1771 | 294 | 69.1 | -0.88889
Extra-high | 1772 | 295 | 65.9 | -0.88889
Extra-high | 1773 | 296 | 62.7 | -0.86111
Extra-high | 1774 | 297 | 59.7 | -0.79167
Extra-high | 1775 | 298 | 57 | -0.70833
Extra-high | 1776 | 299 | 54.6 | -0.66667
Extra-high | 1777 | 300 | 52.2 | -0.68056
Extra-high | 1778 | 301 | 49.7 | -0.75
Extra-high | 1779 | 302 | 46.8 | -0.86111
Extra-high | 1780 | 303 | 43.5 | -0.95833
Extra-high | 1781 | 304 | 39.9 | -0.98611
Extra-high | 1782 | 305 | 36.4 | -0.93056
Extra-high | 1783 | 306 | 33.2 | -0.81944
Extra-high | 1784 | 307 | 30.5 | -0.68056
Extra-high | 1785 | 308 | 28.3 | -0.58333
Extra-high | 1786 | 309 | 26.3 | -0.54167
Extra-high | 1787 | 310 | 24.4 | -0.52778
Extra-high | 1788 | 311 | 22.5 | -0.54167
Extra-high | 1789 | 312 | 20.5 | -0.59722
Extra-high | 1790 | 313 | 18.2 | -0.69444
Extra-high | 1791 | 314 | 15.5 | -0.81944
Extra-high | 1792 | 315 | 12.3 | -0.94444
Extra-high | 1793 | 316 | 8.7 | -0.98611
Extra-high | 1794 | 317 | 5.2 | -1.2083
Extra-high | 1795 | 318 | 0 | -0.72222
Extra-high | 1796 | 319 | 0 | 0
Extra-high | 1797 | 320 | 0 | 0
Extra-high | 1798 | 321 | 0 | 0
Extra-high | 1799 | 322 | 0 | 0
Extra-high | 1800 | 323 | 0 | 0

## WLTC_class_2
Class 2 vehicles: | 22 < ratio of rated power in W / kerb mass in kg <= 34
For further requirements/recommendations see table "Explanations"
Phase | Total elapsed time | Phase elapsed time | WLTC class 2, version 1.4, vehicle speed | WLTC class 2, version 1.4, acceleration
Phase | s | s | km/h | m/s²
Low | 0 | 0 | 0 | 0
Low | 1 | 1 | 0 | 0
Low | 2 | 2 | 0 | 0
Low | 3 | 3 | 0 | 0
Low | 4 | 4 | 0 | 0
Low | 5 | 5 | 0 | 0
Low | 6 | 6 | 0 | 0
Low | 7 | 7 | 0 | 0
Low | 8 | 8 | 0 | 0
Low | 9 | 9 | 0 | 0
Low | 10 | 10 | 0 | 0
Low | 11 | 11 | 0 | 0
Low | 12 | 12 | 0 | 0.16667
Low | 13 | 13 | 1.2 | 0.36111
Low | 14 | 14 | 2.6 | 0.51389
Low | 15 | 15 | 4.9 | 0.65278
Low | 16 | 16 | 7.3 | 0.625
Low | 17 | 17 | 9.4 | 0.56944
Low | 18 | 18 | 11.4 | 0.45833
Low | 19 | 19 | 12.7 | 0.26389
Low | 20 | 20 | 13.3 | 0.097222
Low | 21 | 21 | 13.4 | 0
Low | 22 | 22 | 13.3 | -0.041667
Low | 23 | 23 | 13.1 | -0.11111
Low | 24 | 24 | 12.5 | -0.27778
Low | 25 | 25 | 11.1 | -0.5
Low | 26 | 26 | 8.9 | -0.68056
Low | 27 | 27 | 6.2 | -0.70833
Low | 28 | 28 | 3.8 | -0.61111
Low | 29 | 29 | 1.8 | -0.52778
Low | 30 | 30 | 0 | -0.25
Low | 31 | 31 | 0 | 0
Low | 32 | 32 | 0 | 0
Low | 33 | 33 | 0 | 0.20833
Low | 34 | 34 | 1.5 | 0.38889
Low | 35 | 35 | 2.8 | 0.31944
Low | 36 | 36 | 3.8 | 0.25
Low | 37 | 37 | 4.6 | 0.20833
Low | 38 | 38 | 5.3 | 0.20833
Low | 39 | 39 | 6.1 | 0.18056
Low | 40 | 40 | 6.6 | 0.15278
Low | 41 | 41 | 7.2 | 0.18056
Low | 42 | 42 | 7.9 | 0.20833
Low | 43 | 43 | 8.7 | 0.19444
Low | 44 | 44 | 9.3 | 0.18056
Low | 45 | 45 | 10 | 0.19444
Low | 46 | 46 | 10.7 | 0.20833
Low | 47 | 47 | 11.5 | 0.22222
Low | 48 | 48 | 12.3 | 0.25
Low | 49 | 49 | 13.3 | 0.26389
Low | 50 | 50 | 14.2 | 0.20833
Low | 51 | 51 | 14.8 | 0.069444
Low | 52 | 52 | 14.7 | -0.055556
Low | 53 | 53 | 14.4 | -0.083333
Low | 54 | 54 | 14.1 | -0.11111
Low | 55 | 55 | 13.6 | -0.16667
Low | 56 | 56 | 12.9 | -0.22222
Low | 57 | 57 | 12 | -0.25
Low | 58 | 58 | 11.1 | -0.20833
Low | 59 | 59 | 10.5 | -0.11111
Low | 60 | 60 | 10.3 | 0
Low | 61 | 61 | 10.5 | -0.013889
Low | 62 | 62 | 10.2 | -0.18056
Low | 63 | 63 | 9.2 | -0.44444
Low | 64 | 64 | 7 | -0.61111
Low | 65 | 65 | 4.8 | -0.65278
Low | 66 | 66 | 2.3 | -0.66667
Low | 67 | 67 | 0 | -0.31944
Low | 68 | 68 | 0 | 0
Low | 69 | 69 | 0 | 0
Low | 70 | 70 | 0 | 0
Low | 71 | 71 | 0 | 0
Low | 72 | 72 | 0 | 0
Low | 73 | 73 | 0 | 0
Low | 74 | 74 | 0 | 0
Low | 75 | 75 | 0 | 0
Low | 76 | 76 | 0 | 0
Low | 77 | 77 | 0 | 0
Low | 78 | 78 | 0 | 0
Low | 79 | 79 | 0 | 0
Low | 80 | 80 | 0 | 0
Low | 81 | 81 | 0 | 0
Low | 82 | 82 | 0 | 0
Low | 83 | 83 | 0 | 0
Low | 84 | 84 | 0 | 0
Low | 85 | 85 | 0 | 0
Low | 86 | 86 | 0 | 0
Low | 87 | 87 | 0 | 0
Low | 88 | 88 | 0 | 0
Low | 89 | 89 | 0 | 0
Low | 90 | 90 | 0 | 0
Low | 91 | 91 | 0 | 0
Low | 92 | 92 | 0 | 0
Low | 93 | 93 | 0 | 0
Low | 94 | 94 | 0 | 0
Low | 95 | 95 | 0 | 0
Low | 96 | 96 | 0 | 0
Low | 97 | 97 | 0 | 0
Low | 98 | 98 | 0 | 0
Low | 99 | 99 | 0 | 0
Low | 100 | 100 | 0 | 0
Low | 101 | 101 | 0 | 0
Low | 102 | 102 | 0 | 0
Low | 103 | 103 | 0 | 0
Low | 104 | 104 | 0 | 0
Low | 105 | 105 | 0 | 0
Low | 106 | 106 | 0 | 0.11111
Low | 107 | 107 | 0.8 | 0.19444
Low | 108 | 108 | 1.4 | 0.20833
Low | 109 | 109 | 2.3 | 0.29167
Low | 110 | 110 | 3.5 | 0.33333
Low | 111 | 111 | 4.7 | 0.33333
Low | 112 | 112 | 5.9 | 0.375
Low | 113 | 113 | 7.4 | 0.45833
Low | 114 | 114 | 9.2 | 0.59722
Low | 115 | 115 | 11.7 | 0.59722
Low | 116 | 116 | 13.5 | 0.45833
Low | 117 | 117 | 15 | 0.375
Low | 118 | 118 | 16.2 | 0.25
Low | 119 | 119 | 16.8 | 0.18056
Low | 120 | 120 | 17.5 | 0.27778
Low | 121 | 121 | 18.8 | 0.38889
Low | 122 | 122 | 20.3 | 0.44444
Low | 123 | 123 | 22 | 0.45833
Low | 124 | 124 | 23.6 | 0.38889
Low | 125 | 125 | 24.8 | 0.27778
Low | 126 | 126 | 25.6 | 0.20833
Low | 127 | 127 | 26.3 | 0.22222
Low | 128 | 128 | 27.2 | 0.27778
Low | 129 | 129 | 28.3 | 0.33333
Low | 130 | 130 | 29.6 | 0.36111
Low | 131 | 131 | 30.9 | 0.36111
Low | 132 | 132 | 32.2 | 0.34722
Low | 133 | 133 | 33.4 | 0.40278
Low | 134 | 134 | 35.1 | 0.52778
Low | 135 | 135 | 37.2 | 0.5
Low | 136 | 136 | 38.7 | 0.25
Low | 137 | 137 | 39 | -0.18056
Low | 138 | 138 | 37.4 | -0.70833
Low | 139 | 139 | 33.9 | -1.0694
Low | 140 | 140 | 29.7 | -0.98611
Low | 141 | 141 | 26.8 | -0.5
Low | 142 | 142 | 26.1 | 0.055556
Low | 143 | 143 | 27.2 | 0.41667
Low | 144 | 144 | 29.1 | 0.5
Low | 145 | 145 | 30.8 | 0.38889
Low | 146 | 146 | 31.9 | 0.16667
Low | 147 | 147 | 32 | -0.16667
Low | 148 | 148 | 30.7 | -0.48611
Low | 149 | 149 | 28.5 | -0.65278
Low | 150 | 150 | 26 | -0.70833
Low | 151 | 151 | 23.4 | -0.73611
Low | 152 | 152 | 20.7 | -0.83333
Low | 153 | 153 | 17.4 | -0.76389
Low | 154 | 154 | 15.2 | -0.54167
Low | 155 | 155 | 13.5 | -0.30556
Low | 156 | 156 | 13 | -0.15278
Low | 157 | 157 | 12.4 | -0.097222
Low | 158 | 158 | 12.3 | -0.027778
Low | 159 | 159 | 12.2 | 0
Low | 160 | 160 | 12.3 | 0.027778
Low | 161 | 161 | 12.4 | 0.027778
Low | 162 | 162 | 12.5 | 0.027778
Low | 163 | 163 | 12.6 | 0.027778
Low | 164 | 164 | 12.7 | 0.041667
Low | 165 | 165 | 12.9 | 0.16667
Low | 166 | 166 | 13.9 | 0.45833
Low | 167 | 167 | 16.2 | 0.75
Low | 168 | 168 | 19.3 | 0.91667
Low | 169 | 169 | 22.8 | 0.91667
Low | 170 | 170 | 25.9 | 0.79167
Low | 171 | 171 | 28.5 | 0.56944
Low | 172 | 172 | 30 | 0.083333
Low | 173 | 173 | 29.1 | -0.36111
Low | 174 | 174 | 27.4 | -0.54167
Low | 175 | 175 | 25.2 | -0.5
Low | 176 | 176 | 23.8 | -0.11111
Low | 177 | 177 | 24.4 | 0.30556
Low | 178 | 178 | 26 | 0.72222
Low | 179 | 179 | 29.6 | 0.86111
Low | 180 | 180 | 32.2 | 0.81944
Low | 181 | 181 | 35.5 | 0.75
Low | 182 | 182 | 37.6 | 0.55556
Low | 183 | 183 | 39.5 | 0.41667
Low | 184 | 184 | 40.6 | 0.27778
Low | 185 | 185 | 41.5 | 0.19444
Low | 186 | 186 | 42 | 0.125
Low | 187 | 187 | 42.4 | 0.13889
Low | 188 | 188 | 43 | 0.25
Low | 189 | 189 | 44.2 | 0.40278
Low | 190 | 190 | 45.9 | 0.48611
Low | 191 | 191 | 47.7 | 0.45833
Low | 192 | 192 | 49.2 | 0.31944
Low | 193 | 193 | 50 | 0.13889
Low | 194 | 194 | 50.2 | 0.013889
Low | 195 | 195 | 50.1 | -0.055556
Low | 196 | 196 | 49.8 | -0.097222
Low | 197 | 197 | 49.4 | -0.125
Low | 198 | 198 | 48.9 | -0.125
Low | 199 | 199 | 48.5 | -0.097222
Low | 200 | 200 | 48.2 | -0.041667
Low | 201 | 201 | 48.2 | -0.013889
Low | 202 | 202 | 48.1 | -0.11111
Low | 203 | 203 | 47.4 | -0.31944
Low | 204 | 204 | 45.8 | -0.58333
Low | 205 | 205 | 43.2 | -0.73611
Low | 206 | 206 | 40.5 | -0.69444
Low | 207 | 207 | 38.2 | -0.52778
Low | 208 | 208 | 36.7 | -0.33333
Low | 209 | 209 | 35.8 | -0.19444
Low | 210 | 210 | 35.3 | -0.13889
Low | 211 | 211 | 34.8 | -0.125
Low | 212 | 212 | 34.4 | -0.069444
Low | 213 | 213 | 34.3 | -0.055556
Low | 214 | 214 | 34 | -0.069444
Low | 215 | 215 | 33.8 | -0.055556
Low | 216 | 216 | 33.6 | -0.041667
Low | 217 | 217 | 33.5 | -0.013889
Low | 218 | 218 | 33.5 | -0.013889
Low | 219 | 219 | 33.4 | -0.027778
Low | 220 | 220 | 33.3 | -0.013889
Low | 221 | 221 | 33.3 | -0.013889
Low | 222 | 222 | 33.2 | -0.027778
Low | 223 | 223 | 33.1 | -0.013889
Low | 224 | 224 | 33.1 | -0.027778
Low | 225 | 225 | 32.9 | -0.041667
Low | 226 | 226 | 32.8 | -0.027778
Low | 227 | 227 | 32.7 | -0.027778
Low | 228 | 228 | 32.6 | -0.055556
Low | 229 | 229 | 32.3 | -0.097222
Low | 230 | 230 | 31.9 | -0.13889
Low | 231 | 231 | 31.3 | -0.13889
Low | 232 | 232 | 30.9 | -0.11111
Low | 233 | 233 | 30.5 | -0.055556
Low | 234 | 234 | 30.5 | 0.027778
Low | 235 | 235 | 30.7 | 0.125
Low | 236 | 236 | 31.4 | 0.23611
Low | 237 | 237 | 32.4 | 0.31944
Low | 238 | 238 | 33.7 | 0.375
Low | 239 | 239 | 35.1 | 0.36111
Low | 240 | 240 | 36.3 | 0.30556
Low | 241 | 241 | 37.3 | 0.22222
Low | 242 | 242 | 37.9 | 0.15278
Low | 243 | 243 | 38.4 | 0.097222
Low | 244 | 244 | 38.6 | 0.055556
Low | 245 | 245 | 38.8 | 0.055556
Low | 246 | 246 | 39 | 0.055556
Low | 247 | 247 | 39.2 | 0.055556
Low | 248 | 248 | 39.4 | 0.041667
Low | 249 | 249 | 39.5 | 0.027778
Low | 250 | 250 | 39.6 | 0.041667
Low | 251 | 251 | 39.8 | 0.055556
Low | 252 | 252 | 40 | 0.097222
Low | 253 | 253 | 40.5 | 0.15278
Low | 254 | 254 | 41.1 | 0.19444
Low | 255 | 255 | 41.9 | 0.23611
Low | 256 | 256 | 42.8 | 0.26389
Low | 257 | 257 | 43.8 | 0.375
Low | 258 | 258 | 45.5 | 0.29167
Low | 259 | 259 | 45.9 | 0.041667
Low | 260 | 260 | 45.8 | -0.069444
Low | 261 | 261 | 45.4 | -0.13889
Low | 262 | 262 | 44.8 | -0.11111
Low | 263 | 263 | 44.6 | 0.027778
Low | 264 | 264 | 45 | 0.18056
Low | 265 | 265 | 45.9 | 0.27778
Low | 266 | 266 | 47 | 0.27778
Low | 267 | 267 | 47.9 | 0.18056
Low | 268 | 268 | 48.3 | 0.055556
Low | 269 | 269 | 48.3 | -0.013889
Low | 270 | 270 | 48.2 | -0.041667
Low | 271 | 271 | 48 | -0.069444
Low | 272 | 272 | 47.7 | -0.11111
Low | 273 | 273 | 47.2 | -0.16667
Low | 274 | 274 | 46.5 | -0.27778
Low | 275 | 275 | 45.2 | -0.38889
Low | 276 | 276 | 43.7 | -0.44444
Low | 277 | 277 | 42 | -0.45833
Low | 278 | 278 | 40.4 | -0.41667
Low | 279 | 279 | 39 | -0.375
Low | 280 | 280 | 37.7 | -0.36111
Low | 281 | 281 | 36.4 | -0.34722
Low | 282 | 282 | 35.2 | -0.29167
Low | 283 | 283 | 34.3 | -0.19444
Low | 284 | 284 | 33.8 | -0.13889
Low | 285 | 285 | 33.3 | -0.18056
Low | 286 | 286 | 32.5 | -0.33333
Low | 287 | 287 | 30.9 | -0.54167
Low | 288 | 288 | 28.6 | -0.69444
Low | 289 | 289 | 25.9 | -0.76389
Low | 290 | 290 | 23.1 | -0.80556
Low | 291 | 291 | 20.1 | -0.80556
Low | 292 | 292 | 17.3 | -0.69444
Low | 293 | 293 | 15.1 | -0.5
Low | 294 | 294 | 13.7 | -0.23611
Low | 295 | 295 | 13.4 | 0.027778
Low | 296 | 296 | 13.9 | 0.22222
Low | 297 | 297 | 15 | 0.33333
Low | 298 | 298 | 16.3 | 0.33333
Low | 299 | 299 | 17.4 | 0.26389
Low | 300 | 300 | 18.2 | 0.16667
Low | 301 | 301 | 18.6 | 0.083333
Low | 302 | 302 | 18.8 | 0.055556
Low | 303 | 303 | 19 | 0.097222
Low | 304 | 304 | 19.5 | 0.15278
Low | 305 | 305 | 20.1 | 0.13889
Low | 306 | 306 | 20.5 | 0.013889
Low | 307 | 307 | 20.2 | -0.26389
Low | 308 | 308 | 18.6 | -0.51389
Low | 309 | 309 | 16.5 | -0.58333
Low | 310 | 310 | 14.4 | -0.43056
Low | 311 | 311 | 13.4 | -0.20833
Low | 312 | 312 | 12.9 | -0.097222
Low | 313 | 313 | 12.7 | -0.069444
Low | 314 | 314 | 12.4 | -0.041667
Low | 315 | 315 | 12.4 | 0.055556
Low | 316 | 316 | 12.8 | 0.23611
Low | 317 | 317 | 14.1 | 0.47222
Low | 318 | 318 | 16.2 | 0.65278
Low | 319 | 319 | 18.8 | 0.79167
Low | 320 | 320 | 21.9 | 0.86111
Low | 321 | 321 | 25 | 0.90278
Low | 322 | 322 | 28.4 | 0.875
Low | 323 | 323 | 31.3 | 0.77778
Low | 324 | 324 | 34 | 0.45833
Low | 325 | 325 | 34.6 | -0.013889
Low | 326 | 326 | 33.9 | -0.375
Low | 327 | 327 | 31.9 | -0.54167
Low | 328 | 328 | 30 | -0.45833
Low | 329 | 329 | 28.6 | -0.33333
Low | 330 | 330 | 27.6 | -0.22222
Low | 331 | 331 | 27 | -0.18056
Low | 332 | 332 | 26.3 | -0.16667
Low | 333 | 333 | 25.8 | -0.125
Low | 334 | 334 | 25.4 | -0.097222
Low | 335 | 335 | 25.1 | -0.097222
Low | 336 | 336 | 24.7 | -0.13889
Low | 337 | 337 | 24.1 | -0.16667
Low | 338 | 338 | 23.5 | -0.27778
Low | 339 | 339 | 22.1 | -0.41667
Low | 340 | 340 | 20.5 | -0.43056
Low | 341 | 341 | 19 | -0.30556
Low | 342 | 342 | 18.3 | -0.13889
Low | 343 | 343 | 18 | -0.083333
Low | 344 | 344 | 17.7 | -0.083333
Low | 345 | 345 | 17.4 | -0.19444
Low | 346 | 346 | 16.3 | -0.43056
Low | 347 | 347 | 14.3 | -0.66667
Low | 348 | 348 | 11.5 | -0.79167
Low | 349 | 349 | 8.6 | -0.83333
Low | 350 | 350 | 5.5 | -0.76389
Low | 351 | 351 | 3.1 | -0.59722
Low | 352 | 352 | 1.2 | -0.43056
Low | 353 | 353 | 0 | -0.16667
Low | 354 | 354 | 0 | 0
Low | 355 | 355 | 0 | 0
Low | 356 | 356 | 0 | 0
Low | 357 | 357 | 0 | 0
Low | 358 | 358 | 0 | 0
Low | 359 | 359 | 0 | 0.19444
Low | 360 | 360 | 1.4 | 0.44444
Low | 361 | 361 | 3.2 | 0.58333
Low | 362 | 362 | 5.6 | 0.68056
Low | 363 | 363 | 8.1 | 0.65278
Low | 364 | 364 | 10.3 | 0.55556
Low | 365 | 365 | 12.1 | 0.375
Low | 366 | 366 | 13 | 0.19444
Low | 367 | 367 | 13.5 | 0.16667
Low | 368 | 368 | 14.2 | 0.23611
Low | 369 | 369 | 15.2 | 0.34722
Low | 370 | 370 | 16.7 | 0.43056
Low | 371 | 371 | 18.3 | 0.43056
Low | 372 | 372 | 19.8 | 0.375
Low | 373 | 373 | 21 | 0.31944
Low | 374 | 374 | 22.1 | 0.34722
Low | 375 | 375 | 23.5 | 0.41667
Low | 376 | 376 | 25.1 | 0.5
Low | 377 | 377 | 27.1 | 0.54167
Low | 378 | 378 | 29 | 0.47222
Low | 379 | 379 | 30.5 | 0.30556
Low | 380 | 380 | 31.2 | 0.097222
Low | 381 | 381 | 31.2 | -0.069444
Low | 382 | 382 | 30.7 | -0.19444
Low | 383 | 383 | 29.8 | -0.29167
Low | 384 | 384 | 28.6 | -0.33333
Low | 385 | 385 | 27.4 | -0.27778
Low | 386 | 386 | 26.6 | -0.18056
Low | 387 | 387 | 26.1 | -0.125
Low | 388 | 388 | 25.7 | -0.16667
Low | 389 | 389 | 24.9 | -0.26389
Low | 390 | 390 | 23.8 | -0.34722
Low | 391 | 391 | 22.4 | -0.34722
Low | 392 | 392 | 21.3 | -0.23611
Low | 393 | 393 | 20.7 | -0.16667
Low | 394 | 394 | 20.1 | -0.20833
Low | 395 | 395 | 19.2 | -0.34722
Low | 396 | 396 | 17.6 | -0.41667
Low | 397 | 397 | 16.2 | -0.31944
Low | 398 | 398 | 15.3 | -0.20833
Low | 399 | 399 | 14.7 | -0.15278
Low | 400 | 400 | 14.2 | -0.13889
Low | 401 | 401 | 13.7 | -0.11111
Low | 402 | 402 | 13.4 | -0.097222
Low | 403 | 403 | 13 | -0.083333
Low | 404 | 404 | 12.8 | -0.069444
Low | 405 | 405 | 12.5 | -0.097222
Low | 406 | 406 | 12.1 | -0.19444
Low | 407 | 407 | 11.1 | -0.34722
Low | 408 | 408 | 9.6 | -0.51389
Low | 409 | 409 | 7.4 | -0.65278
Low | 410 | 410 | 4.9 | -0.625
Low | 411 | 411 | 2.9 | -0.51389
Low | 412 | 412 | 1.2 | -0.40278
Low | 413 | 413 | 0 | -0.16667
Low | 414 | 414 | 0 | 0
Low | 415 | 415 | 0 | 0
Low | 416 | 416 | 0 | 0
Low | 417 | 417 | 0 | 0
Low | 418 | 418 | 0 | 0
Low | 419 | 419 | 0 | 0
Low | 420 | 420 | 0 | 0
Low | 421 | 421 | 0 | 0
Low | 422 | 422 | 0 | 0
Low | 423 | 423 | 0 | 0
Low | 424 | 424 | 0 | 0
Low | 425 | 425 | 0 | 0
Low | 426 | 426 | 0 | 0
Low | 427 | 427 | 0 | 0
Low | 428 | 428 | 0 | 0
Low | 429 | 429 | 0 | 0
Low | 430 | 430 | 0 | 0
Low | 431 | 431 | 0 | 0
Low | 432 | 432 | 0 | 0
Low | 433 | 433 | 0 | 0
Low | 434 | 434 | 0 | 0
Low | 435 | 435 | 0 | 0
Low | 436 | 436 | 0 | 0
Low | 437 | 437 | 0 | 0
Low | 438 | 438 | 0 | 0
Low | 439 | 439 | 0 | 0
Low | 440 | 440 | 0 | 0
Low | 441 | 441 | 0 | 0
Low | 442 | 442 | 0 | 0
Low | 443 | 443 | 0 | 0
Low | 444 | 444 | 0 | 0
Low | 445 | 445 | 0 | 0
Low | 446 | 446 | 0 | 0
Low | 447 | 447 | 0 | 0
Low | 448 | 448 | 0 | 0
Low | 449 | 449 | 0 | 0
Low | 450 | 450 | 0 | 0
Low | 451 | 451 | 0 | 0
Low | 452 | 452 | 0 | 0
Low | 453 | 453 | 0 | 0
Low | 454 | 454 | 0 | 0
Low | 455 | 455 | 0 | 0
Low | 456 | 456 | 0 | 0
Low | 457 | 457 | 0 | 0
Low | 458 | 458 | 0 | 0
Low | 459 | 459 | 0 | 0
Low | 460 | 460 | 0 | 0
Low | 461 | 461 | 0 | 0
Low | 462 | 462 | 0 | 0
Low | 463 | 463 | 0 | 0
Low | 464 | 464 | 0 | 0
Low | 465 | 465 | 0 | 0
Low | 466 | 466 | 0 | 0
Low | 467 | 467 | 0 | 0
Low | 468 | 468 | 0 | 0
Low | 469 | 469 | 0 | 0
Low | 470 | 470 | 0 | 0
Low | 471 | 471 | 0 | 0
Low | 472 | 472 | 0 | 0
Low | 473 | 473 | 0 | 0
Low | 474 | 474 | 0 | 0
Low | 475 | 475 | 0 | 0
Low | 476 | 476 | 0 | 0
Low | 477 | 477 | 0 | 0
Low | 478 | 478 | 0 | 0
Low | 479 | 479 | 0 | 0
Low | 480 | 480 | 0 | 0.19444
Low | 481 | 481 | 1.4 | 0.34722
Low | 482 | 482 | 2.5 | 0.52778
Low | 483 | 483 | 5.2 | 0.75
Low | 484 | 484 | 7.9 | 0.70833
Low | 485 | 485 | 10.3 | 0.68056
Low | 486 | 486 | 12.8 | 0.66667
Low | 487 | 487 | 15.1 | 0.63889
Low | 488 | 488 | 17.4 | 0.625
Low | 489 | 489 | 19.6 | 0.61111
Low | 490 | 490 | 21.8 | 0.66667
Low | 491 | 491 | 24.4 | 0.65278
Low | 492 | 492 | 26.5 | 0.61111
Low | 493 | 493 | 28.8 | 0.56944
Low | 494 | 494 | 30.6 | 0.44444
Low | 495 | 495 | 32 | 0.30556
Low | 496 | 496 | 32.8 | 0.18056
Low | 497 | 497 | 33.3 | 0.16667
Low | 498 | 498 | 34 | 0.23611
Low | 499 | 499 | 35 | 0.29167
Low | 500 | 500 | 36.1 | 0.22222
Low | 501 | 501 | 36.6 | 0.11111
Low | 502 | 502 | 36.9 | 0.069444
Low | 503 | 503 | 37.1 | 0.097222
Low | 504 | 504 | 37.6 | 0.125
Low | 505 | 505 | 38 | 0.069444
Low | 506 | 506 | 38.1 | -0.041667
Low | 507 | 507 | 37.7 | -0.16667
Low | 508 | 508 | 36.9 | -0.22222
Low | 509 | 509 | 36.1 | -0.16667
Low | 510 | 510 | 35.7 | -0.027778
Low | 511 | 511 | 35.9 | 0.11111
Low | 512 | 512 | 36.5 | 0.26389
Low | 513 | 513 | 37.8 | 0.375
Low | 514 | 514 | 39.2 | 0.38889
Low | 515 | 515 | 40.6 | 0.375
Low | 516 | 516 | 41.9 | 0.31944
Low | 517 | 517 | 42.9 | 0.23611
Low | 518 | 518 | 43.6 | 0.16667
Low | 519 | 519 | 44.1 | 0.125
Low | 520 | 520 | 44.5 | 0.11111
Low | 521 | 521 | 44.9 | 0.125
Low | 522 | 522 | 45.4 | -0.055556
Low | 523 | 523 | 44.5 | -0.40278
Low | 524 | 524 | 42.5 | -0.69444
Low | 525 | 525 | 39.5 | -0.83333
Low | 526 | 526 | 36.5 | -0.83333
Low | 527 | 527 | 33.5 | -0.84722
Low | 528 | 528 | 30.4 | -0.90278
Low | 529 | 529 | 27 | -0.94444
Low | 530 | 530 | 23.6 | -0.83333
Low | 531 | 531 | 21 | -0.43056
Low | 532 | 532 | 20.5 | 0.18056
Low | 533 | 533 | 22.3 | 0.59722
Low | 534 | 534 | 24.8 | 0.77778
Low | 535 | 535 | 27.9 | 0.76389
Low | 536 | 536 | 30.3 | 0.73611
Low | 537 | 537 | 33.2 | 0.70833
Low | 538 | 538 | 35.4 | 0.66667
Low | 539 | 539 | 38 | 0.65278
Low | 540 | 540 | 40.1 | 0.65278
Low | 541 | 541 | 42.7 | 0.61111
Low | 542 | 542 | 44.5 | 0.5
Low | 543 | 543 | 46.3 | 0.43056
Low | 544 | 544 | 47.6 | 0.34722
Low | 545 | 545 | 48.8 | 0.29167
Low | 546 | 546 | 49.7 | 0.25
Low | 547 | 547 | 50.6 | 0.23611
Low | 548 | 548 | 51.4 | 0.11111
Low | 549 | 549 | 51.4 | -0.16667
Low | 550 | 550 | 50.2 | -0.5
Low | 551 | 551 | 47.8 | -0.76389
Low | 552 | 552 | 44.7 | -0.875
Low | 553 | 553 | 41.5 | -0.90278
Low | 554 | 554 | 38.2 | -0.84722
Low | 555 | 555 | 35.4 | -0.77778
Low | 556 | 556 | 32.6 | -0.79167
Low | 557 | 557 | 29.7 | -0.84722
Low | 558 | 558 | 26.5 | -0.875
Low | 559 | 559 | 23.4 | -0.84722
Low | 560 | 560 | 20.4 | -0.81944
Low | 561 | 561 | 17.5 | -0.83333
Low | 562 | 562 | 14.4 | -0.81944
Low | 563 | 563 | 11.6 | -0.83333
Low | 564 | 564 | 8.4 | -0.83333
Low | 565 | 565 | 5.6 | -0.80556
Low | 566 | 566 | 2.6 | -0.77778
Low | 567 | 567 | 0 | -0.36111
Low | 568 | 568 | 0 | 0
Low | 569 | 569 | 0 | 0
Low | 570 | 570 | 0 | 0
Low | 571 | 571 | 0 | 0
Low | 572 | 572 | 0 | 0
Low | 573 | 573 | 0 | 0
Low | 574 | 574 | 0 | 0
Low | 575 | 575 | 0 | 0
Low | 576 | 576 | 0 | 0
Low | 577 | 577 | 0 | 0
Low | 578 | 578 | 0 | 0
Low | 579 | 579 | 0 | 0
Low | 580 | 580 | 0 | 0
Low | 581 | 581 | 0 | 0
Low | 582 | 582 | 0 | 0
Low | 583 | 583 | 0 | 0
Low | 584 | 584 | 0 | 0
Low | 585 | 585 | 0 | 0
Low | 586 | 586 | 0 | 0
Low | 587 | 587 | 0 | 0
Low | 588 | 588 | 0 | 0
Low | 589 | 589 | 0 | 0
Middle | 590 | 1 | 0 | 0
Middle | 591 | 2 | 0 | 0
Middle | 592 | 3 | 0 | 0
Middle | 593 | 4 | 0 | 0
Middle | 594 | 5 | 0 | 0
Middle | 595 | 6 | 0 | 0
Middle | 596 | 7 | 0 | 0
Middle | 597 | 8 | 0 | 0
Middle | 598 | 9 | 0 | 0
Middle | 599 | 10 | 0 | 0
Middle | 600 | 11 | 0 | 0.22222
Middle | 601 | 12 | 1.6 | 0.5
Middle | 602 | 13 | 3.6 | 0.65278
Middle | 603 | 14 | 6.3 | 0.75
Middle | 604 | 15 | 9 | 0.76389
Middle | 605 | 16 | 11.8 | 0.72222
Middle | 606 | 17 | 14.2 | 0.66667
Middle | 607 | 18 | 16.6 | 0.59722
Middle | 608 | 19 | 18.5 | 0.58333
Middle | 609 | 20 | 20.8 | 0.68056
Middle | 610 | 21 | 23.4 | 0.84722
Middle | 611 | 22 | 26.9 | 0.95833
Middle | 612 | 23 | 30.3 | 0.81944
Middle | 613 | 24 | 32.8 | 0.52778
Middle | 614 | 25 | 34.1 | 0.19444
Middle | 615 | 26 | 34.2 | -0.069444
Middle | 616 | 27 | 33.6 | -0.29167
Middle | 617 | 28 | 32.1 | -0.5
Middle | 618 | 29 | 30 | -0.63889
Middle | 619 | 30 | 27.5 | -0.68056
Middle | 620 | 31 | 25.1 | -0.65278
Middle | 621 | 32 | 22.8 | -0.63889
Middle | 622 | 33 | 20.5 | -0.68056
Middle | 623 | 34 | 17.9 | -0.75
Middle | 624 | 35 | 15.1 | -0.625
Middle | 625 | 36 | 13.4 | -0.31944
Middle | 626 | 37 | 12.8 | 0.041667
Middle | 627 | 38 | 13.7 | 0.44444
Middle | 628 | 39 | 16 | 0.61111
Middle | 629 | 40 | 18.1 | 0.66667
Middle | 630 | 41 | 20.8 | 0.77778
Middle | 631 | 42 | 23.7 | 0.79167
Middle | 632 | 43 | 26.5 | 0.77778
Middle | 633 | 44 | 29.3 | 0.76389
Middle | 634 | 45 | 32 | 0.72222
Middle | 635 | 46 | 34.5 | 0.66667
Middle | 636 | 47 | 36.8 | 0.56944
Middle | 637 | 48 | 38.6 | 0.41667
Middle | 638 | 49 | 39.8 | 0.27778
Middle | 639 | 50 | 40.6 | 0.18056
Middle | 640 | 51 | 41.1 | 0.18056
Middle | 641 | 52 | 41.9 | 0.23611
Middle | 642 | 53 | 42.8 | 0.33333
Middle | 643 | 54 | 44.3 | 0.40278
Middle | 644 | 55 | 45.7 | 0.43056
Middle | 645 | 56 | 47.4 | 0.44444
Middle | 646 | 57 | 48.9 | 0.44444
Middle | 647 | 58 | 50.6 | 0.43056
Middle | 648 | 59 | 52 | 0.43056
Middle | 649 | 60 | 53.7 | 0.41667
Middle | 650 | 61 | 55 | 0.43056
Middle | 651 | 62 | 56.8 | 0.41667
Middle | 652 | 63 | 58 | 0.41667
Middle | 653 | 64 | 59.8 | 0.43056
Middle | 654 | 65 | 61.1 | 0.36111
Middle | 655 | 66 | 62.4 | 0.26389
Middle | 656 | 67 | 63 | 0.15278
Middle | 657 | 68 | 63.5 | 0
Middle | 658 | 69 | 63 | -0.20833
Middle | 659 | 70 | 62 | -0.36111
Middle | 660 | 71 | 60.4 | -0.47222
Middle | 661 | 72 | 58.6 | -0.51389
Middle | 662 | 73 | 56.7 | -0.5
Middle | 663 | 74 | 55 | -0.41667
Middle | 664 | 75 | 53.7 | -0.31944
Middle | 665 | 76 | 52.7 | -0.25
Middle | 666 | 77 | 51.9 | -0.18056
Middle | 667 | 78 | 51.4 | -0.125
Middle | 668 | 79 | 51 | -0.097222
Middle | 669 | 80 | 50.7 | -0.055556
Middle | 670 | 81 | 50.6 | 0.013889
Middle | 671 | 82 | 50.8 | 0.083333
Middle | 672 | 83 | 51.2 | 0.125
Middle | 673 | 84 | 51.7 | 0.15278
Middle | 674 | 85 | 52.3 | 0.19444
Middle | 675 | 86 | 53.1 | 0.20833
Middle | 676 | 87 | 53.8 | 0.19444
Middle | 677 | 88 | 54.5 | 0.18056
Middle | 678 | 89 | 55.1 | 0.19444
Middle | 679 | 90 | 55.9 | 0.19444
Middle | 680 | 91 | 56.5 | 0.16667
Middle | 681 | 92 | 57.1 | 0.18056
Middle | 682 | 93 | 57.8 | 0.19444
Middle | 683 | 94 | 58.5 | 0.20833
Middle | 684 | 95 | 59.3 | 0.23611
Middle | 685 | 96 | 60.2 | 0.27778
Middle | 686 | 97 | 61.3 | 0.30556
Middle | 687 | 98 | 62.4 | 0.29167
Middle | 688 | 99 | 63.4 | 0.27778
Middle | 689 | 100 | 64.4 | 0.27778
Middle | 690 | 101 | 65.4 | 0.26389
Middle | 691 | 102 | 66.3 | 0.25
Middle | 692 | 103 | 67.2 | 0.23611
Middle | 693 | 104 | 68 | 0.22222
Middle | 694 | 105 | 68.8 | 0.20833
Middle | 695 | 106 | 69.5 | 0.18056
Middle | 696 | 107 | 70.1 | 0.15278
Middle | 697 | 108 | 70.6 | 0.125
Middle | 698 | 109 | 71 | 0.13889
Middle | 699 | 110 | 71.6 | 0.16667
Middle | 700 | 111 | 72.2 | 0.16667
Middle | 701 | 112 | 72.8 | 0.18056
Middle | 702 | 113 | 73.5 | 0.18056
Middle | 703 | 114 | 74.1 | 0.11111
Middle | 704 | 115 | 74.3 | 0.027778
Middle | 705 | 116 | 74.3 | -0.083333
Middle | 706 | 117 | 73.7 | -0.23611
Middle | 707 | 118 | 72.6 | -0.375
Middle | 708 | 119 | 71 | -0.47222
Middle | 709 | 120 | 69.2 | -0.54167
Middle | 710 | 121 | 67.1 | -0.54167
Middle | 711 | 122 | 65.3 | -0.45833
Middle | 712 | 123 | 63.8 | -0.375
Middle | 713 | 124 | 62.6 | -0.29167
Middle | 714 | 125 | 61.7 | -0.19444
Middle | 715 | 126 | 61.2 | -0.125
Middle | 716 | 127 | 60.8 | -0.069444
Middle | 717 | 128 | 60.7 | 0.013889
Middle | 718 | 129 | 60.9 | 0.069444
Middle | 719 | 130 | 61.2 | 0.11111
Middle | 720 | 131 | 61.7 | 0.125
Middle | 721 | 132 | 62.1 | 0.069444
Middle | 722 | 133 | 62.2 | 0.013889
Middle | 723 | 134 | 62.2 | -0.083333
Middle | 724 | 135 | 61.6 | -0.27778
Middle | 725 | 136 | 60.2 | -0.43056
Middle | 726 | 137 | 58.5 | -0.51389
Middle | 727 | 138 | 56.5 | -0.54167
Middle | 728 | 139 | 54.6 | -0.45833
Middle | 729 | 140 | 53.2 | -0.27778
Middle | 730 | 141 | 52.6 | -0.055556
Middle | 731 | 142 | 52.8 | 0.125
Middle | 732 | 143 | 53.5 | 0.22222
Middle | 733 | 144 | 54.4 | 0.22222
Middle | 734 | 145 | 55.1 | 0.16667
Middle | 735 | 146 | 55.6 | 0.055556
Middle | 736 | 147 | 55.5 | -0.097222
Middle | 737 | 148 | 54.9 | -0.19444
Middle | 738 | 149 | 54.1 | -0.23611
Middle | 739 | 150 | 53.2 | -0.27778
Middle | 740 | 151 | 52.1 | -0.33333
Middle | 741 | 152 | 50.8 | -0.375
Middle | 742 | 153 | 49.4 | -0.43056
Middle | 743 | 154 | 47.7 | -0.52778
Middle | 744 | 155 | 45.6 | -0.58333
Middle | 745 | 156 | 43.5 | -0.58333
Middle | 746 | 157 | 41.4 | -0.63889
Middle | 747 | 158 | 38.9 | -0.75
Middle | 748 | 159 | 36 | -0.86111
Middle | 749 | 160 | 32.7 | -0.91667
Middle | 750 | 161 | 29.4 | -0.90278
Middle | 751 | 162 | 26.2 | -0.81944
Middle | 752 | 163 | 23.5 | -0.625
Middle | 753 | 164 | 21.7 | -0.38889
Middle | 754 | 165 | 20.7 | -0.20833
Middle | 755 | 166 | 20.2 | -0.11111
Middle | 756 | 167 | 19.9 | -0.097222
Middle | 757 | 168 | 19.5 | -0.19444
Middle | 758 | 169 | 18.5 | -0.31944
Middle | 759 | 170 | 17.2 | -0.375
Middle | 760 | 171 | 15.8 | -0.33333
Middle | 761 | 172 | 14.8 | -0.19444
Middle | 762 | 173 | 14.4 | 0.013889
Middle | 763 | 174 | 14.9 | 0.20833
Middle | 764 | 175 | 15.9 | 0.30556
Middle | 765 | 176 | 17.1 | 0.33333
Middle | 766 | 177 | 18.3 | 0.31944
Middle | 767 | 178 | 19.4 | 0.29167
Middle | 768 | 179 | 20.4 | 0.25
Middle | 769 | 180 | 21.2 | 0.18056
Middle | 770 | 181 | 21.7 | 0.069444
Middle | 771 | 182 | 21.7 | -0.055556
Middle | 772 | 183 | 21.3 | -0.19444
Middle | 773 | 184 | 20.3 | -0.30556
Middle | 774 | 185 | 19.1 | -0.33333
Middle | 775 | 186 | 17.9 | -0.30556
Middle | 776 | 187 | 16.9 | -0.25
Middle | 777 | 188 | 16.1 | -0.18056
Middle | 778 | 189 | 15.6 | -0.11111
Middle | 779 | 190 | 15.3 | -0.055556
Middle | 780 | 191 | 15.2 | -0.027778
Middle | 781 | 192 | 15.1 | -0.027778
Middle | 782 | 193 | 15 | -0.013889
Middle | 783 | 194 | 15 | 0
Middle | 784 | 195 | 15 | 0
Middle | 785 | 196 | 15 | 0
Middle | 786 | 197 | 15 | -0.027778
Middle | 787 | 198 | 14.8 | -0.069444
Middle | 788 | 199 | 14.5 | -0.097222
Middle | 789 | 200 | 14.1 | -0.13889
Middle | 790 | 201 | 13.5 | -0.15278
Middle | 791 | 202 | 13 | -0.11111
Middle | 792 | 203 | 12.7 | -0.069444
Middle | 793 | 204 | 12.5 | -0.027778
Middle | 794 | 205 | 12.5 | 0.013889
Middle | 795 | 206 | 12.6 | 0.069444
Middle | 796 | 207 | 13 | 0.13889
Middle | 797 | 208 | 13.6 | 0.22222
Middle | 798 | 209 | 14.6 | 0.29167
Middle | 799 | 210 | 15.7 | 0.34722
Middle | 800 | 211 | 17.1 | 0.41667
Middle | 801 | 212 | 18.7 | 0.43056
Middle | 802 | 213 | 20.2 | 0.44444
Middle | 803 | 214 | 21.9 | 0.47222
Middle | 804 | 215 | 23.6 | 0.48611
Middle | 805 | 216 | 25.4 | 0.48611
Middle | 806 | 217 | 27.1 | 0.48611
Middle | 807 | 218 | 28.9 | 0.45833
Middle | 808 | 219 | 30.4 | 0.43056
Middle | 809 | 220 | 32 | 0.41667
Middle | 810 | 221 | 33.4 | 0.41667
Middle | 811 | 222 | 35 | 0.41667
Middle | 812 | 223 | 36.4 | 0.43056
Middle | 813 | 224 | 38.1 | 0.45833
Middle | 814 | 225 | 39.7 | 0.48611
Middle | 815 | 226 | 41.6 | 0.5
Middle | 816 | 227 | 43.3 | 0.48611
Middle | 817 | 228 | 45.1 | 0.5
Middle | 818 | 229 | 46.9 | 0.5
Middle | 819 | 230 | 48.7 | 0.5
Middle | 820 | 231 | 50.5 | 0.51389
Middle | 821 | 232 | 52.4 | 0.5
Middle | 822 | 233 | 54.1 | 0.45833
Middle | 823 | 234 | 55.7 | 0.40278
Middle | 824 | 235 | 57 | 0.34722
Middle | 825 | 236 | 58.2 | 0.31944
Middle | 826 | 237 | 59.3 | 0.26389
Middle | 827 | 238 | 60.1 | 0.22222
Middle | 828 | 239 | 60.9 | 0.20833
Middle | 829 | 240 | 61.6 | 0.18056
Middle | 830 | 241 | 62.2 | 0.15278
Middle | 831 | 242 | 62.7 | 0.13889
Middle | 832 | 243 | 63.2 | 0.097222
Middle | 833 | 244 | 63.4 | 0.041667
Middle | 834 | 245 | 63.5 | 0.013889
Middle | 835 | 246 | 63.5 | 0.027778
Middle | 836 | 247 | 63.7 | 0.069444
Middle | 837 | 248 | 64 | 0.125
Middle | 838 | 249 | 64.6 | 0.18056
Middle | 839 | 250 | 65.3 | 0.22222
Middle | 840 | 251 | 66.2 | 0.22222
Middle | 841 | 252 | 66.9 | 0.22222
Middle | 842 | 253 | 67.8 | 0.23611
Middle | 843 | 254 | 68.6 | 0.22222
Middle | 844 | 255 | 69.4 | 0.20833
Middle | 845 | 256 | 70.1 | 0.20833
Middle | 846 | 257 | 70.9 | 0.22222
Middle | 847 | 258 | 71.7 | 0.22222
Middle | 848 | 259 | 72.5 | 0.20833
Middle | 849 | 260 | 73.2 | 0.18056
Middle | 850 | 261 | 73.8 | 0.16667
Middle | 851 | 262 | 74.4 | 0.125
Middle | 852 | 263 | 74.7 | 0.041667
Middle | 853 | 264 | 74.7 | -0.013889
Middle | 854 | 265 | 74.6 | -0.069444
Middle | 855 | 266 | 74.2 | -0.15278
Middle | 856 | 267 | 73.5 | -0.22222
Middle | 857 | 268 | 72.6 | -0.23611
Middle | 858 | 269 | 71.8 | -0.22222
Middle | 859 | 270 | 71 | -0.23611
Middle | 860 | 271 | 70.1 | -0.22222
Middle | 861 | 272 | 69.4 | -0.16667
Middle | 862 | 273 | 68.9 | -0.13889
Middle | 863 | 274 | 68.4 | -0.13889
Middle | 864 | 275 | 67.9 | -0.18056
Middle | 865 | 276 | 67.1 | -0.29167
Middle | 866 | 277 | 65.8 | -0.44444
Middle | 867 | 278 | 63.9 | -0.61111
Middle | 868 | 279 | 61.4 | -0.76389
Middle | 869 | 280 | 58.4 | -0.83333
Middle | 870 | 281 | 55.4 | -0.83333
Middle | 871 | 282 | 52.4 | -0.75
Middle | 872 | 283 | 50 | -0.56944
Middle | 873 | 284 | 48.3 | -0.375
Middle | 874 | 285 | 47.3 | -0.20833
Middle | 875 | 286 | 46.8 | -0.055556
Middle | 876 | 287 | 46.9 | 0.041667
Middle | 877 | 288 | 47.1 | 0.083333
Middle | 878 | 289 | 47.5 | 0.097222
Middle | 879 | 290 | 47.8 | 0.11111
Middle | 880 | 291 | 48.3 | 0.13889
Middle | 881 | 292 | 48.8 | 0.16667
Middle | 882 | 293 | 49.5 | 0.19444
Middle | 883 | 294 | 50.2 | 0.18056
Middle | 884 | 295 | 50.8 | 0.16667
Middle | 885 | 296 | 51.4 | 0.13889
Middle | 886 | 297 | 51.8 | 0.069444
Middle | 887 | 298 | 51.9 | -0.013889
Middle | 888 | 299 | 51.7 | -0.097222
Middle | 889 | 300 | 51.2 | -0.18056
Middle | 890 | 301 | 50.4 | -0.27778
Middle | 891 | 302 | 49.2 | -0.375
Middle | 892 | 303 | 47.7 | -0.40278
Middle | 893 | 304 | 46.3 | -0.36111
Middle | 894 | 305 | 45.1 | -0.29167
Middle | 895 | 306 | 44.2 | -0.19444
Middle | 896 | 307 | 43.7 | -0.11111
Middle | 897 | 308 | 43.4 | -0.083333
Middle | 898 | 309 | 43.1 | -0.125
Middle | 899 | 310 | 42.5 | -0.18056
Middle | 900 | 311 | 41.8 | -0.19444
Middle | 901 | 312 | 41.1 | -0.20833
Middle | 902 | 313 | 40.3 | -0.19444
Middle | 903 | 314 | 39.7 | -0.13889
Middle | 904 | 315 | 39.3 | -0.069444
Middle | 905 | 316 | 39.2 | 0
Middle | 906 | 317 | 39.3 | 0.055556
Middle | 907 | 318 | 39.6 | 0.097222
Middle | 908 | 319 | 40 | 0.15278
Middle | 909 | 320 | 40.7 | 0.19444
Middle | 910 | 321 | 41.4 | 0.20833
Middle | 911 | 322 | 42.2 | 0.23611
Middle | 912 | 323 | 43.1 | 0.26389
Middle | 913 | 324 | 44.1 | 0.23611
Middle | 914 | 325 | 44.8 | 0.19444
Middle | 915 | 326 | 45.5 | 0.13889
Middle | 916 | 327 | 45.8 | 0.097222
Middle | 917 | 328 | 46.2 | 0.083333
Middle | 918 | 329 | 46.4 | 0.041667
Middle | 919 | 330 | 46.5 | 0.013889
Middle | 920 | 331 | 46.5 | 0.013889
Middle | 921 | 332 | 46.6 | 0
Middle | 922 | 333 | 46.5 | -0.013889
Middle | 923 | 334 | 46.5 | -0.013889
Middle | 924 | 335 | 46.4 | -0.013889
Middle | 925 | 336 | 46.4 | 0
Middle | 926 | 337 | 46.4 | 0.013889
Middle | 927 | 338 | 46.5 | 0
Middle | 928 | 339 | 46.4 | 0.013889
Middle | 929 | 340 | 46.6 | 0.027778
Middle | 930 | 341 | 46.6 | 0.027778
Middle | 931 | 342 | 46.8 | 0.013889
Middle | 932 | 343 | 46.7 | 0.013889
Middle | 933 | 344 | 46.9 | 0.027778
Middle | 934 | 345 | 46.9 | 0
Middle | 935 | 346 | 46.9 | -0.013889
Middle | 936 | 347 | 46.8 | 0.013889
Middle | 937 | 348 | 47 | 0.013889
Middle | 938 | 349 | 46.9 | -0.013889
Middle | 939 | 350 | 46.9 | 0
Middle | 940 | 351 | 46.9 | -0.013889
Middle | 941 | 352 | 46.8 | -0.097222
Middle | 942 | 353 | 46.2 | -0.16667
Middle | 943 | 354 | 45.6 | -0.18056
Middle | 944 | 355 | 44.9 | -0.18056
Middle | 945 | 356 | 44.3 | -0.15278
Middle | 946 | 357 | 43.8 | -0.097222
Middle | 947 | 358 | 43.6 | -0.041667
Middle | 948 | 359 | 43.5 | 0
Middle | 949 | 360 | 43.6 | 0.013889
Middle | 950 | 361 | 43.6 | -0.013889
Middle | 951 | 362 | 43.5 | -0.013889
Middle | 952 | 363 | 43.5 | 0
Middle | 953 | 364 | 43.5 | -0.013889
Middle | 954 | 365 | 43.4 | -0.041667
Middle | 955 | 366 | 43.2 | -0.055556
Middle | 956 | 367 | 43 | -0.069444
Middle | 957 | 368 | 42.7 | -0.083333
Middle | 958 | 369 | 42.4 | -0.055556
Middle | 959 | 370 | 42.3 | -0.027778
Middle | 960 | 371 | 42.2 | -0.027778
Middle | 961 | 372 | 42.1 | -0.013889
Middle | 962 | 373 | 42.1 | -0.027778
Middle | 963 | 374 | 41.9 | -0.055556
Middle | 964 | 375 | 41.7 | -0.055556
Middle | 965 | 376 | 41.5 | -0.055556
Middle | 966 | 377 | 41.3 | -0.041667
Middle | 967 | 378 | 41.2 | -0.041667
Middle | 968 | 379 | 41 | -0.041667
Middle | 969 | 380 | 40.9 | -0.055556
Middle | 970 | 381 | 40.6 | -0.16667
Middle | 971 | 382 | 39.7 | -0.43056
Middle | 972 | 383 | 37.5 | -0.58333
Middle | 973 | 384 | 35.5 | -0.58333
Middle | 974 | 385 | 33.3 | -0.56944
Middle | 975 | 386 | 31.4 | -0.68056
Middle | 976 | 387 | 28.4 | -0.84722
Middle | 977 | 388 | 25.3 | -0.83333
Middle | 978 | 389 | 22.4 | -0.86111
Middle | 979 | 390 | 19.1 | -0.95833
Middle | 980 | 391 | 15.5 | -0.98611
Middle | 981 | 392 | 12 | -0.93056
Middle | 982 | 393 | 8.8 | -0.83333
Middle | 983 | 394 | 6 | -0.72222
Middle | 984 | 395 | 3.6 | -0.61111
Middle | 985 | 396 | 1.6 | -0.5
Middle | 986 | 397 | 0 | -0.22222
Middle | 987 | 398 | 0 | 0
Middle | 988 | 399 | 0 | 0
Middle | 989 | 400 | 0 | 0
Middle | 990 | 401 | 0 | 0
Middle | 991 | 402 | 0 | 0
Middle | 992 | 403 | 0 | 0
Middle | 993 | 404 | 0 | 0
Middle | 994 | 405 | 0 | 0
Middle | 995 | 406 | 0 | 0
Middle | 996 | 407 | 0 | 0
Middle | 997 | 408 | 0 | 0
Middle | 998 | 409 | 0 | 0
Middle | 999 | 410 | 0 | 0
Middle | 1000 | 411 | 0 | 0
Middle | 1001 | 412 | 0 | 0
Middle | 1002 | 413 | 0 | 0
Middle | 1003 | 414 | 0 | 0
Middle | 1004 | 415 | 0 | 0
Middle | 1005 | 416 | 0 | 0
Middle | 1006 | 417 | 0 | 0
Middle | 1007 | 418 | 0 | 0
Middle | 1008 | 419 | 0 | 0
Middle | 1009 | 420 | 0 | 0
Middle | 1010 | 421 | 0 | 0
Middle | 1011 | 422 | 0 | 0
Middle | 1012 | 423 | 0 | 0
Middle | 1013 | 424 | 0 | 0
Middle | 1014 | 425 | 0 | 0
Middle | 1015 | 426 | 0 | 0
Middle | 1016 | 427 | 0 | 0
Middle | 1017 | 428 | 0 | 0
Middle | 1018 | 429 | 0 | 0
Middle | 1019 | 430 | 0 | 0
Middle | 1020 | 431 | 0 | 0
Middle | 1021 | 432 | 0 | 0
Middle | 1022 | 433 | 0 | 0
High | 1023 | 1 | 0 | 0
High | 1024 | 2 | 0 | 0
High | 1025 | 3 | 0 | 0
High | 1026 | 4 | 0 | 0.15278
High | 1027 | 5 | 1.1 | 0.41667
High | 1028 | 6 | 3 | 0.63889
High | 1029 | 7 | 5.7 | 0.75
High | 1030 | 8 | 8.4 | 0.75
High | 1031 | 9 | 11.1 | 0.77778
High | 1032 | 10 | 14 | 0.81944
High | 1033 | 11 | 17 | 0.84722
High | 1034 | 12 | 20.1 | 0.79167
High | 1035 | 13 | 22.7 | 0.48611
High | 1036 | 14 | 23.6 | 0.25
High | 1037 | 15 | 24.5 | 0.16667
High | 1038 | 16 | 24.8 | 0.027778
High | 1039 | 17 | 24.7 | -0.027778
High | 1040 | 18 | 24.6 | 0.013889
High | 1041 | 19 | 24.8 | 0.055556
High | 1042 | 20 | 25 | 0.069444
High | 1043 | 21 | 25.3 | 0.083333
High | 1044 | 22 | 25.6 | 0.097222
High | 1045 | 23 | 26 | 0.069444
High | 1046 | 24 | 26.1 | 0.041667
High | 1047 | 25 | 26.3 | 0.069444
High | 1048 | 26 | 26.6 | 0.083333
High | 1049 | 27 | 26.9 | 0.097222
High | 1050 | 28 | 27.3 | 0.11111
High | 1051 | 29 | 27.7 | 0.11111
High | 1052 | 30 | 28.1 | 0.11111
High | 1053 | 31 | 28.5 | 0.16667
High | 1054 | 32 | 29.3 | 0.26389
High | 1055 | 33 | 30.4 | 0.34722
High | 1056 | 34 | 31.8 | 0.45833
High | 1057 | 35 | 33.7 | 0.55556
High | 1058 | 36 | 35.8 | 0.56944
High | 1059 | 37 | 37.8 | 0.51389
High | 1060 | 38 | 39.5 | 0.41667
High | 1061 | 39 | 40.8 | 0.31944
High | 1062 | 40 | 41.8 | 0.22222
High | 1063 | 41 | 42.4 | 0.16667
High | 1064 | 42 | 43 | 0.13889
High | 1065 | 43 | 43.4 | 0.13889
High | 1066 | 44 | 44 | 0.15278
High | 1067 | 45 | 44.5 | 0.13889
High | 1068 | 46 | 45 | 0.13889
High | 1069 | 47 | 45.5 | 0.15278
High | 1070 | 48 | 46.1 | 0.13889
High | 1071 | 49 | 46.5 | 0.11111
High | 1072 | 50 | 46.9 | 0.125
High | 1073 | 51 | 47.4 | 0.15278
High | 1074 | 52 | 48 | 0.15278
High | 1075 | 53 | 48.5 | 0.15278
High | 1076 | 54 | 49.1 | 0.16667
High | 1077 | 55 | 49.7 | 0.15278
High | 1078 | 56 | 50.2 | 0.11111
High | 1079 | 57 | 50.5 | 0.083333
High | 1080 | 58 | 50.8 | 0.083333
High | 1081 | 59 | 51.1 | 0.069444
High | 1082 | 60 | 51.3 | 0.027778
High | 1083 | 61 | 51.3 | 0
High | 1084 | 62 | 51.3 | 0
High | 1085 | 63 | 51.3 | -0.013889
High | 1086 | 64 | 51.2 | -0.027778
High | 1087 | 65 | 51.1 | 0
High | 1088 | 66 | 51.2 | 0.041667
High | 1089 | 67 | 51.4 | 0.055556
High | 1090 | 68 | 51.6 | 0.069444
High | 1091 | 69 | 51.9 | 0.069444
High | 1092 | 70 | 52.1 | 0.055556
High | 1093 | 71 | 52.3 | 0.041667
High | 1094 | 72 | 52.4 | 0.013889
High | 1095 | 73 | 52.4 | -0.027778
High | 1096 | 74 | 52.2 | -0.069444
High | 1097 | 75 | 51.9 | -0.083333
High | 1098 | 76 | 51.6 | -0.083333
High | 1099 | 77 | 51.3 | -0.083333
High | 1100 | 78 | 51 | -0.055556
High | 1101 | 79 | 50.9 | 0
High | 1102 | 80 | 51 | 0.083333
High | 1103 | 81 | 51.5 | 0.18056
High | 1104 | 82 | 52.3 | 0.27778
High | 1105 | 83 | 53.5 | 0.375
High | 1106 | 84 | 55 | 0.45833
High | 1107 | 85 | 56.8 | 0.52778
High | 1108 | 86 | 58.8 | 0.56944
High | 1109 | 87 | 60.9 | 0.58333
High | 1110 | 88 | 63 | 0.56944
High | 1111 | 89 | 65 | 0.54167
High | 1112 | 90 | 66.9 | 0.5
High | 1113 | 91 | 68.6 | 0.44444
High | 1114 | 92 | 70.1 | 0.40278
High | 1115 | 93 | 71.5 | 0.375
High | 1116 | 94 | 72.8 | 0.33333
High | 1117 | 95 | 73.9 | 0.29167
High | 1118 | 96 | 74.9 | 0.26389
High | 1119 | 97 | 75.8 | 0.23611
High | 1120 | 98 | 76.6 | 0.19444
High | 1121 | 99 | 77.2 | 0.15278
High | 1122 | 100 | 77.7 | 0.125
High | 1123 | 101 | 78.1 | 0.083333
High | 1124 | 102 | 78.3 | 0.055556
High | 1125 | 103 | 78.5 | 0.027778
High | 1126 | 104 | 78.5 | 0
High | 1127 | 105 | 78.5 | 0.013889
High | 1128 | 106 | 78.6 | 0.013889
High | 1129 | 107 | 78.6 | 0.027778
High | 1130 | 108 | 78.8 | 0.055556
High | 1131 | 109 | 79 | 0.083333
High | 1132 | 110 | 79.4 | 0.097222
High | 1133 | 111 | 79.7 | 0.11111
High | 1134 | 112 | 80.2 | 0.11111
High | 1135 | 113 | 80.5 | 0.097222
High | 1136 | 114 | 80.9 | 0.083333
High | 1137 | 115 | 81.1 | 0.041667
High | 1138 | 116 | 81.2 | 0.027778
High | 1139 | 117 | 81.3 | 0
High | 1140 | 118 | 81.2 | -0.041667
High | 1141 | 119 | 81 | -0.083333
High | 1142 | 120 | 80.6 | -0.13889
High | 1143 | 121 | 80 | -0.20833
High | 1144 | 122 | 79.1 | -0.27778
High | 1145 | 123 | 78 | -0.31944
High | 1146 | 124 | 76.8 | -0.34722
High | 1147 | 125 | 75.5 | -0.375
High | 1148 | 126 | 74.1 | -0.36111
High | 1149 | 127 | 72.9 | -0.30556
High | 1150 | 128 | 71.9 | -0.23611
High | 1151 | 129 | 71.2 | -0.13889
High | 1152 | 130 | 70.9 | -0.027778
High | 1153 | 131 | 71 | 0.083333
High | 1154 | 132 | 71.5 | 0.18056
High | 1155 | 133 | 72.3 | 0.23611
High | 1156 | 134 | 73.2 | 0.25
High | 1157 | 135 | 74.1 | 0.23611
High | 1158 | 136 | 74.9 | 0.18056
High | 1159 | 137 | 75.4 | 0.083333
High | 1160 | 138 | 75.5 | -0.027778
High | 1161 | 139 | 75.2 | -0.13889
High | 1162 | 140 | 74.5 | -0.26389
High | 1163 | 141 | 73.3 | -0.38889
High | 1164 | 142 | 71.7 | -0.47222
High | 1165 | 143 | 69.9 | -0.52778
High | 1166 | 144 | 67.9 | -0.58333
High | 1167 | 145 | 65.7 | -0.61111
High | 1168 | 146 | 63.5 | -0.625
High | 1169 | 147 | 61.2 | -0.625
High | 1170 | 148 | 59 | -0.61111
High | 1171 | 149 | 56.8 | -0.59722
High | 1172 | 150 | 54.7 | -0.56944
High | 1173 | 151 | 52.7 | -0.52778
High | 1174 | 152 | 50.9 | -0.45833
High | 1175 | 153 | 49.4 | -0.38889
High | 1176 | 154 | 48.1 | -0.31944
High | 1177 | 155 | 47.1 | -0.22222
High | 1178 | 156 | 46.5 | -0.11111
High | 1179 | 157 | 46.3 | 0
High | 1180 | 158 | 46.5 | 0.125
High | 1181 | 159 | 47.2 | 0.25
High | 1182 | 160 | 48.3 | 0.34722
High | 1183 | 161 | 49.7 | 0.41667
High | 1184 | 162 | 51.3 | 0.45833
High | 1185 | 163 | 53 | 0.5
High | 1186 | 164 | 54.9 | 0.51389
High | 1187 | 165 | 56.7 | 0.51389
High | 1188 | 166 | 58.6 | 0.48611
High | 1189 | 167 | 60.2 | 0.41667
High | 1190 | 168 | 61.6 | 0.33333
High | 1191 | 169 | 62.6 | 0.20833
High | 1192 | 170 | 63.1 | 0.069444
High | 1193 | 171 | 63.1 | -0.041667
High | 1194 | 172 | 62.8 | -0.125
High | 1195 | 173 | 62.2 | -0.19444
High | 1196 | 174 | 61.4 | -0.20833
High | 1197 | 175 | 60.7 | -0.18056
High | 1198 | 176 | 60.1 | -0.125
High | 1199 | 177 | 59.8 | -0.027778
High | 1200 | 178 | 59.9 | 0.083333
High | 1201 | 179 | 60.4 | 0.20833
High | 1202 | 180 | 61.4 | 0.31944
High | 1203 | 181 | 62.7 | 0.40278
High | 1204 | 182 | 64.3 | 0.47222
High | 1205 | 183 | 66.1 | 0.5
High | 1206 | 184 | 67.9 | 0.5
High | 1207 | 185 | 69.7 | 0.48611
High | 1208 | 186 | 71.4 | 0.47222
High | 1209 | 187 | 73.1 | 0.45833
High | 1210 | 188 | 74.7 | 0.43056
High | 1211 | 189 | 76.2 | 0.38889
High | 1212 | 190 | 77.5 | 0.33333
High | 1213 | 191 | 78.6 | 0.30556
High | 1214 | 192 | 79.7 | 0.27778
High | 1215 | 193 | 80.6 | 0.25
High | 1216 | 194 | 81.5 | 0.22222
High | 1217 | 195 | 82.2 | 0.20833
High | 1218 | 196 | 83 | 0.20833
High | 1219 | 197 | 83.7 | 0.19444
High | 1220 | 198 | 84.4 | 0.16667
High | 1221 | 199 | 84.9 | 0.097222
High | 1222 | 200 | 85.1 | 0.041667
High | 1223 | 201 | 85.2 | -0.027778
High | 1224 | 202 | 84.9 | -0.11111
High | 1225 | 203 | 84.4 | -0.18056
High | 1226 | 204 | 83.6 | -0.23611
High | 1227 | 205 | 82.7 | -0.29167
High | 1228 | 206 | 81.5 | -0.36111
High | 1229 | 207 | 80.1 | -0.38889
High | 1230 | 208 | 78.7 | -0.375
High | 1231 | 209 | 77.4 | -0.34722
High | 1232 | 210 | 76.2 | -0.27778
High | 1233 | 211 | 75.4 | -0.19444
High | 1234 | 212 | 74.8 | -0.15278
High | 1235 | 213 | 74.3 | -0.13889
High | 1236 | 214 | 73.8 | -0.15278
High | 1237 | 215 | 73.2 | -0.19444
High | 1238 | 216 | 72.4 | -0.22222
High | 1239 | 217 | 71.6 | -0.22222
High | 1240 | 218 | 70.8 | -0.20833
High | 1241 | 219 | 70.1 | -0.16667
High | 1242 | 220 | 69.6 | -0.11111
High | 1243 | 221 | 69.3 | -0.069444
High | 1244 | 222 | 69.1 | -0.041667
High | 1245 | 223 | 69 | -0.041667
High | 1246 | 224 | 68.8 | -0.055556
High | 1247 | 225 | 68.6 | -0.055556
High | 1248 | 226 | 68.4 | -0.069444
High | 1249 | 227 | 68.1 | -0.083333
High | 1250 | 228 | 67.8 | -0.083333
High | 1251 | 229 | 67.5 | -0.097222
High | 1252 | 230 | 67.1 | -0.11111
High | 1253 | 231 | 66.7 | -0.11111
High | 1254 | 232 | 66.3 | -0.125
High | 1255 | 233 | 65.8 | -0.11111
High | 1256 | 234 | 65.5 | -0.097222
High | 1257 | 235 | 65.1 | -0.083333
High | 1258 | 236 | 64.9 | -0.069444
High | 1259 | 237 | 64.6 | -0.069444
High | 1260 | 238 | 64.4 | -0.069444
High | 1261 | 239 | 64.1 | -0.083333
High | 1262 | 240 | 63.8 | -0.083333
High | 1263 | 241 | 63.5 | -0.083333
High | 1264 | 242 | 63.2 | -0.097222
High | 1265 | 243 | 62.8 | -0.11111
High | 1266 | 244 | 62.4 | -0.11111
High | 1267 | 245 | 62 | -0.13889
High | 1268 | 246 | 61.4 | -0.16667
High | 1269 | 247 | 60.8 | -0.22222
High | 1270 | 248 | 59.8 | -0.30556
High | 1271 | 249 | 58.6 | -0.40278
High | 1272 | 250 | 56.9 | -0.52778
High | 1273 | 251 | 54.8 | -0.625
High | 1274 | 252 | 52.4 | -0.68056
High | 1275 | 253 | 49.9 | -0.70833
High | 1276 | 254 | 47.3 | -0.70833
High | 1277 | 255 | 44.8 | -0.65278
High | 1278 | 256 | 42.6 | -0.56944
High | 1279 | 257 | 40.7 | -0.45833
High | 1280 | 258 | 39.3 | -0.31944
High | 1281 | 259 | 38.4 | -0.16667
High | 1282 | 260 | 38.1 | -0.041667
High | 1283 | 261 | 38.1 | 0.055556
High | 1284 | 262 | 38.5 | 0.13889
High | 1285 | 263 | 39.1 | 0.19444
High | 1286 | 264 | 39.9 | 0.23611
High | 1287 | 265 | 40.8 | 0.25
High | 1288 | 266 | 41.7 | 0.22222
High | 1289 | 267 | 42.4 | 0.19444
High | 1290 | 268 | 43.1 | 0.16667
High | 1291 | 269 | 43.6 | 0.15278
High | 1292 | 270 | 44.2 | 0.16667
High | 1293 | 271 | 44.8 | 0.18056
High | 1294 | 272 | 45.5 | 0.20833
High | 1295 | 273 | 46.3 | 0.23611
High | 1296 | 274 | 47.2 | 0.25
High | 1297 | 275 | 48.1 | 0.26389
High | 1298 | 276 | 49.1 | 0.26389
High | 1299 | 277 | 50 | 0.26389
High | 1300 | 278 | 51 | 0.26389
High | 1301 | 279 | 51.9 | 0.23611
High | 1302 | 280 | 52.7 | 0.20833
High | 1303 | 281 | 53.4 | 0.19444
High | 1304 | 282 | 54.1 | 0.19444
High | 1305 | 283 | 54.8 | 0.19444
High | 1306 | 284 | 55.5 | 0.20833
High | 1307 | 285 | 56.3 | 0.23611
High | 1308 | 286 | 57.2 | 0.26389
High | 1309 | 287 | 58.2 | 0.27778
High | 1310 | 288 | 59.2 | 0.25
High | 1311 | 289 | 60 | 0.22222
High | 1312 | 290 | 60.8 | 0.20833
High | 1313 | 291 | 61.5 | 0.19444
High | 1314 | 292 | 62.2 | 0.19444
High | 1315 | 293 | 62.9 | 0.20833
High | 1316 | 294 | 63.7 | 0.20833
High | 1317 | 295 | 64.4 | 0.19444
High | 1318 | 296 | 65.1 | 0.20833
High | 1319 | 297 | 65.9 | 0.20833
High | 1320 | 298 | 66.6 | 0.16667
High | 1321 | 299 | 67.1 | 0.027778
High | 1322 | 300 | 66.8 | -0.20833
High | 1323 | 301 | 65.6 | -0.48611
High | 1324 | 302 | 63.3 | -0.75
High | 1325 | 303 | 60.2 | -0.98611
High | 1326 | 304 | 56.2 | -1.1111
High | 1327 | 305 | 52.2 | -1.0833
High | 1328 | 306 | 48.4 | -1
High | 1329 | 307 | 45 | -0.94444
High | 1330 | 308 | 41.6 | -0.88889
High | 1331 | 309 | 38.6 | -0.72222
High | 1332 | 310 | 36.4 | -0.52778
High | 1333 | 311 | 34.8 | -0.30556
High | 1334 | 312 | 34.2 | -0.013889
High | 1335 | 313 | 34.7 | 0.29167
High | 1336 | 314 | 36.3 | 0.52778
High | 1337 | 315 | 38.5 | 0.65278
High | 1338 | 316 | 41 | 0.72222
High | 1339 | 317 | 43.7 | 0.76389
High | 1340 | 318 | 46.5 | 0.75
High | 1341 | 319 | 49.1 | 0.70833
High | 1342 | 320 | 51.6 | 0.66667
High | 1343 | 321 | 53.9 | 0.61111
High | 1344 | 322 | 56 | 0.55556
High | 1345 | 323 | 57.9 | 0.51389
High | 1346 | 324 | 59.7 | 0.45833
High | 1347 | 325 | 61.2 | 0.38889
High | 1348 | 326 | 62.5 | 0.31944
High | 1349 | 327 | 63.5 | 0.25
High | 1350 | 328 | 64.3 | 0.20833
High | 1351 | 329 | 65 | 0.15278
High | 1352 | 330 | 65.4 | 0.097222
High | 1353 | 331 | 65.7 | 0.069444
High | 1354 | 332 | 65.9 | 0.027778
High | 1355 | 333 | 65.9 | 0
High | 1356 | 334 | 65.9 | -0.013889
High | 1357 | 335 | 65.8 | -0.013889
High | 1358 | 336 | 65.8 | 0
High | 1359 | 337 | 65.8 | 0
High | 1360 | 338 | 65.8 | 0
High | 1361 | 339 | 65.8 | 0.013889
High | 1362 | 340 | 65.9 | 0.027778
High | 1363 | 341 | 66 | 0.013889
High | 1364 | 342 | 66 | 0
High | 1365 | 343 | 66 | 0
High | 1366 | 344 | 66 | 0.013889
High | 1367 | 345 | 66.1 | 0.027778
High | 1368 | 346 | 66.2 | 0.027778
High | 1369 | 347 | 66.3 | 0.041667
High | 1370 | 348 | 66.5 | 0.055556
High | 1371 | 349 | 66.7 | 0.055556
High | 1372 | 350 | 66.9 | 0.041667
High | 1373 | 351 | 67 | 0.027778
High | 1374 | 352 | 67.1 | 0.013889
High | 1375 | 353 | 67.1 | -0.013889
High | 1376 | 354 | 67 | -0.027778
High | 1377 | 355 | 66.9 | -0.027778
High | 1378 | 356 | 66.8 | -0.027778
High | 1379 | 357 | 66.7 | -0.013889
High | 1380 | 358 | 66.7 | 0.013889
High | 1381 | 359 | 66.8 | 0.041667
High | 1382 | 360 | 67 | 0.083333
High | 1383 | 361 | 67.4 | 0.125
High | 1384 | 362 | 67.9 | 0.16667
High | 1385 | 363 | 68.6 | 0.16667
High | 1386 | 364 | 69.1 | 0.125
High | 1387 | 365 | 69.5 | 0.097222
High | 1388 | 366 | 69.8 | 0.055556
High | 1389 | 367 | 69.9 | -0.041667
High | 1390 | 368 | 69.5 | -0.13889
High | 1391 | 369 | 68.9 | -0.19444
High | 1392 | 370 | 68.1 | -0.20833
High | 1393 | 371 | 67.4 | -0.19444
High | 1394 | 372 | 66.7 | -0.15278
High | 1395 | 373 | 66.3 | -0.069444
High | 1396 | 374 | 66.2 | 0
High | 1397 | 375 | 66.3 | 0.041667
High | 1398 | 376 | 66.5 | 0.055556
High | 1399 | 377 | 66.7 | 0.055556
High | 1400 | 378 | 66.9 | 0.041667
High | 1401 | 379 | 67 | 0.027778
High | 1402 | 380 | 67.1 | 0.013889
High | 1403 | 381 | 67.1 | -0.013889
High | 1404 | 382 | 67 | -0.027778
High | 1405 | 383 | 66.9 | -0.027778
High | 1406 | 384 | 66.8 | -0.027778
High | 1407 | 385 | 66.7 | -0.013889
High | 1408 | 386 | 66.7 | 0.013889
High | 1409 | 387 | 66.8 | 0.041667
High | 1410 | 388 | 67 | 0.069444
High | 1411 | 389 | 67.3 | 0.097222
High | 1412 | 390 | 67.7 | 0.11111
High | 1413 | 391 | 68.1 | 0.125
High | 1414 | 392 | 68.6 | 0.125
High | 1415 | 393 | 69 | 0.097222
High | 1416 | 394 | 69.3 | 0.041667
High | 1417 | 395 | 69.3 | -0.013889
High | 1418 | 396 | 69.2 | -0.069444
High | 1419 | 397 | 68.8 | -0.13889
High | 1420 | 398 | 68.2 | -0.16667
High | 1421 | 399 | 67.6 | -0.11111
High | 1422 | 400 | 67.4 | -0.055556
High | 1423 | 401 | 67.2 | -0.069444
High | 1424 | 402 | 66.9 | -0.125
High | 1425 | 403 | 66.3 | -0.20833
High | 1426 | 404 | 65.4 | -0.31944
High | 1427 | 405 | 64 | -0.41667
High | 1428 | 406 | 62.4 | -0.47222
High | 1429 | 407 | 60.6 | -0.52778
High | 1430 | 408 | 58.6 | -0.54167
High | 1431 | 409 | 56.7 | -0.52778
High | 1432 | 410 | 54.8 | -0.51389
High | 1433 | 411 | 53 | -0.48611
High | 1434 | 412 | 51.3 | -0.47222
High | 1435 | 413 | 49.6 | -0.48611
High | 1436 | 414 | 47.8 | -0.56944
High | 1437 | 415 | 45.5 | -0.69444
High | 1438 | 416 | 42.8 | -0.79167
High | 1439 | 417 | 39.8 | -0.875
High | 1440 | 418 | 36.5 | -0.94444
High | 1441 | 419 | 33 | -0.97222
High | 1442 | 420 | 29.5 | -1
High | 1443 | 421 | 25.8 | -1.0278
High | 1444 | 422 | 22.1 | -1
High | 1445 | 423 | 18.6 | -0.94444
High | 1446 | 424 | 15.3 | -0.86111
High | 1447 | 425 | 12.4 | -0.79167
High | 1448 | 426 | 9.6 | -0.80556
High | 1449 | 427 | 6.6 | -0.80556
High | 1450 | 428 | 3.8 | -0.69444
High | 1451 | 429 | 1.6 | -0.52778
High | 1452 | 430 | 0 | -0.22222
High | 1453 | 431 | 0 | 0
High | 1454 | 432 | 0 | 0
High | 1455 | 433 | 0 | 0
High | 1456 | 434 | 0 | 0
High | 1457 | 435 | 0 | 0
High | 1458 | 436 | 0 | 0
High | 1459 | 437 | 0 | 0
High | 1460 | 438 | 0 | 0
High | 1461 | 439 | 0 | 0
High | 1462 | 440 | 0 | 0
High | 1463 | 441 | 0 | 0
High | 1464 | 442 | 0 | 0
High | 1465 | 443 | 0 | 0
High | 1466 | 444 | 0 | 0
High | 1467 | 445 | 0 | 0
High | 1468 | 446 | 0 | 0
High | 1469 | 447 | 0 | 0
High | 1470 | 448 | 0 | 0
High | 1471 | 449 | 0 | 0
High | 1472 | 450 | 0 | 0
High | 1473 | 451 | 0 | 0
High | 1474 | 452 | 0 | 0
High | 1475 | 453 | 0 | 0
High | 1476 | 454 | 0 | 0
High | 1477 | 455 | 0 | 0

## WLTC_class_1
Class 1 vehicles: | ratio of rated power in W / kerb mass in kg <= 22
For further requirements/recommendations see table "Explanations"
Phase | Total elapsed time | Phase elapsed time | WLTC class 1, version 1.4, vehicle speed | WLTC class 1, version 1.4, acceleration
| s | s | km/h | m/s²
Low | 0 | 0 | 0 | 0
Low | 1 | 1 | 0 | 0
Low | 2 | 2 | 0 | 0
Low | 3 | 3 | 0 | 0
Low | 4 | 4 | 0 | 0
Low | 5 | 5 | 0 | 0
Low | 6 | 6 | 0 | 0
Low | 7 | 7 | 0 | 0
Low | 8 | 8 | 0 | 0
Low | 9 | 9 | 0 | 0
Low | 10 | 10 | 0 | 0
Low | 11 | 11 | 0 | 0.027778
Low | 12 | 12 | 0.2 | 0.43056
Low | 13 | 13 | 3.1 | 0.76389
Low | 14 | 14 | 5.7 | 0.68056
Low | 15 | 15 | 8 | 0.61111
Low | 16 | 16 | 10.1 | 0.55556
Low | 17 | 17 | 12 | 0.51389
Low | 18 | 18 | 13.8 | 0.47222
Low | 19 | 19 | 15.4 | 0.40278
Low | 20 | 20 | 16.7 | 0.31944
Low | 21 | 21 | 17.7 | 0.22222
Low | 22 | 22 | 18.3 | 0.15278
Low | 23 | 23 | 18.8 | 0.083333
Low | 24 | 24 | 18.9 | -0.055556
Low | 25 | 25 | 18.4 | -0.27778
Low | 26 | 26 | 16.9 | -0.56944
Low | 27 | 27 | 14.3 | -0.84722
Low | 28 | 28 | 10.8 | -1
Low | 29 | 29 | 7.1 | -0.94444
Low | 30 | 30 | 4 | -0.98611
Low | 31 | 31 | 0 | -0.55556
Low | 32 | 32 | 0 | 0
Low | 33 | 33 | 0 | 0
Low | 34 | 34 | 0 | 0.20833
Low | 35 | 35 | 1.5 | 0.55556
Low | 36 | 36 | 4 | 0.59722
Low | 37 | 37 | 5.8 | 0.48611
Low | 38 | 38 | 7.5 | 0.47222
Low | 39 | 39 | 9.2 | 0.47222
Low | 40 | 40 | 10.9 | 0.44444
Low | 41 | 41 | 12.4 | 0.41667
Low | 42 | 42 | 13.9 | 0.41667
Low | 43 | 43 | 15.4 | 0.375
Low | 44 | 44 | 16.6 | 0.29167
Low | 45 | 45 | 17.5 | 0.23611
Low | 46 | 46 | 18.3 | 0.19444
Low | 47 | 47 | 18.9 | 0.16667
Low | 48 | 48 | 19.5 | 0.16667
Low | 49 | 49 | 20.1 | 0.18056
Low | 50 | 50 | 20.8 | 0.20833
Low | 51 | 51 | 21.6 | 0.23611
Low | 52 | 52 | 22.5 | 0.22222
Low | 53 | 53 | 23.2 | 0.19444
Low | 54 | 54 | 23.9 | 0.18056
Low | 55 | 55 | 24.5 | 0.16667
Low | 56 | 56 | 25.1 | 0.125
Low | 57 | 57 | 25.4 | 0.013889
Low | 58 | 58 | 25.2 | -0.16667
Low | 59 | 59 | 24.2 | -0.40278
Low | 60 | 60 | 22.3 | -0.59722
Low | 61 | 61 | 19.9 | -0.69444
Low | 62 | 62 | 17.3 | -0.72222
Low | 63 | 63 | 14.7 | -0.72222
Low | 64 | 64 | 12.1 | -0.72222
Low | 65 | 65 | 9.5 | -0.76389
Low | 66 | 66 | 6.6 | -0.75
Low | 67 | 67 | 4.1 | -0.91667
Low | 68 | 68 | 0 | -0.56944
Low | 69 | 69 | 0 | 0
Low | 70 | 70 | 0 | 0
Low | 71 | 71 | 0 | 0
Low | 72 | 72 | 0 | 0
Low | 73 | 73 | 0 | 0
Low | 74 | 74 | 0 | 0
Low | 75 | 75 | 0 | 0
Low | 76 | 76 | 0 | 0
Low | 77 | 77 | 0 | 0
Low | 78 | 78 | 0 | 0
Low | 79 | 79 | 0 | 0
Low | 80 | 80 | 0 | 0
Low | 81 | 81 | 0 | 0
Low | 82 | 82 | 0 | 0
Low | 83 | 83 | 0 | 0
Low | 84 | 84 | 0 | 0
Low | 85 | 85 | 0 | 0
Low | 86 | 86 | 0 | 0
Low | 87 | 87 | 0 | 0
Low | 88 | 88 | 0 | 0
Low | 89 | 89 | 0 | 0
Low | 90 | 90 | 0 | 0
Low | 91 | 91 | 0 | 0
Low | 92 | 92 | 0 | 0
Low | 93 | 93 | 0 | 0
Low | 94 | 94 | 0 | 0
Low | 95 | 95 | 0 | 0
Low | 96 | 96 | 0 | 0
Low | 97 | 97 | 0 | 0
Low | 98 | 98 | 0 | 0
Low | 99 | 99 | 0 | 0
Low | 100 | 100 | 0 | 0
Low | 101 | 101 | 0 | 0
Low | 102 | 102 | 0 | 0
Low | 103 | 103 | 0 | 0
Low | 104 | 104 | 0 | 0
Low | 105 | 105 | 0 | 0
Low | 106 | 106 | 0 | 0
Low | 107 | 107 | 0 | 0.097222
Low | 108 | 108 | 0.7 | 0.15278
Low | 109 | 109 | 1.1 | 0.11111
Low | 110 | 110 | 1.5 | 0.19444
Low | 111 | 111 | 2.5 | 0.27778
Low | 112 | 112 | 3.5 | 0.30556
Low | 113 | 113 | 4.7 | 0.36111
Low | 114 | 114 | 6.1 | 0.43056
Low | 115 | 115 | 7.8 | 0.48611
Low | 116 | 116 | 9.6 | 0.5
Low | 117 | 117 | 11.4 | 0.48611
Low | 118 | 118 | 13.1 | 0.5
Low | 119 | 119 | 15 | 0.48611
Low | 120 | 120 | 16.6 | 0.47222
Low | 121 | 121 | 18.4 | 0.47222
Low | 122 | 122 | 20 | 0.47222
Low | 123 | 123 | 21.8 | 0.47222
Low | 124 | 124 | 23.4 | 0.45833
Low | 125 | 125 | 25.1 | 0.47222
Low | 126 | 126 | 26.8 | 0.47222
Low | 127 | 127 | 28.5 | 0.44444
Low | 128 | 128 | 30 | 0.40278
Low | 129 | 129 | 31.4 | 0.34722
Low | 130 | 130 | 32.5 | 0.25
Low | 131 | 131 | 33.2 | 0.125
Low | 132 | 132 | 33.4 | -0.027778
Low | 133 | 133 | 33 | -0.13889
Low | 134 | 134 | 32.4 | -0.125
Low | 135 | 135 | 32.1 | -0.069444
Low | 136 | 136 | 31.9 | -0.027778
Low | 137 | 137 | 31.9 | 0.041667
Low | 138 | 138 | 32.2 | 0.13889
Low | 139 | 139 | 32.9 | 0.20833
Low | 140 | 140 | 33.7 | 0.23611
Low | 141 | 141 | 34.6 | 0.26389
Low | 142 | 142 | 35.6 | 0.27778
Low | 143 | 143 | 36.6 | 0.26389
Low | 144 | 144 | 37.5 | 0.25
Low | 145 | 145 | 38.4 | 0.25
Low | 146 | 146 | 39.3 | 0.22222
Low | 147 | 147 | 40 | 0.18056
Low | 148 | 148 | 40.6 | 0.15278
Low | 149 | 149 | 41.1 | 0.11111
Low | 150 | 150 | 41.4 | 0.069444
Low | 151 | 151 | 41.6 | 0.055556
Low | 152 | 152 | 41.8 | 0.027778
Low | 153 | 153 | 41.8 | 0.013889
Low | 154 | 154 | 41.9 | 0.013889
Low | 155 | 155 | 41.9 | 0.013889
Low | 156 | 156 | 42 | 0.027778
Low | 157 | 157 | 42.1 | 0.027778
Low | 158 | 158 | 42.2 | 0.027778
Low | 159 | 159 | 42.3 | 0.055556
Low | 160 | 160 | 42.6 | 0.097222
Low | 161 | 161 | 43 | 0.11111
Low | 162 | 162 | 43.4 | 0.097222
Low | 163 | 163 | 43.7 | 0.097222
Low | 164 | 164 | 44.1 | 0.097222
Low | 165 | 165 | 44.4 | 0.055556
Low | 166 | 166 | 44.5 | 0.027778
Low | 167 | 167 | 44.6 | 0
Low | 168 | 168 | 44.5 | -0.027778
Low | 169 | 169 | 44.4 | -0.013889
Low | 170 | 170 | 44.4 | -0.013889
Low | 171 | 171 | 44.3 | -0.013889
Low | 172 | 172 | 44.3 | 0
Low | 173 | 173 | 44.3 | -0.013889
Low | 174 | 174 | 44.2 | -0.027778
Low | 175 | 175 | 44.1 | -0.027778
Low | 176 | 176 | 44 | -0.027778
Low | 177 | 177 | 43.9 | -0.027778
Low | 178 | 178 | 43.8 | -0.027778
Low | 179 | 179 | 43.7 | -0.041667
Low | 180 | 180 | 43.5 | -0.041667
Low | 181 | 181 | 43.4 | -0.055556
Low | 182 | 182 | 43.1 | -0.069444
Low | 183 | 183 | 42.9 | -0.055556
Low | 184 | 184 | 42.7 | -0.055556
Low | 185 | 185 | 42.5 | -0.055556
Low | 186 | 186 | 42.3 | -0.041667
Low | 187 | 187 | 42.2 | -0.013889
Low | 188 | 188 | 42.2 | 0
Low | 189 | 189 | 42.2 | 0.013889
Low | 190 | 190 | 42.3 | 0.027778
Low | 191 | 191 | 42.4 | 0.013889
Low | 192 | 192 | 42.4 | 0.027778
Low | 193 | 193 | 42.6 | 0.055556
Low | 194 | 194 | 42.8 | 0.069444
Low | 195 | 195 | 43.1 | 0.069444
Low | 196 | 196 | 43.3 | 0.041667
Low | 197 | 197 | 43.4 | 0.013889
Low | 198 | 198 | 43.4 | 0
Low | 199 | 199 | 43.4 | -0.027778
Low | 200 | 200 | 43.2 | -0.069444
Low | 201 | 201 | 42.9 | -0.083333
Low | 202 | 202 | 42.6 | -0.097222
Low | 203 | 203 | 42.2 | -0.097222
Low | 204 | 204 | 41.9 | -0.097222
Low | 205 | 205 | 41.5 | -0.125
Low | 206 | 206 | 41 | -0.13889
Low | 207 | 207 | 40.5 | -0.15278
Low | 208 | 208 | 39.9 | -0.16667
Low | 209 | 209 | 39.3 | -0.16667
Low | 210 | 210 | 38.7 | -0.16667
Low | 211 | 211 | 38.1 | -0.15278
Low | 212 | 212 | 37.6 | -0.13889
Low | 213 | 213 | 37.1 | -0.15278
Low | 214 | 214 | 36.5 | -0.19444
Low | 215 | 215 | 35.7 | -0.19444
Low | 216 | 216 | 35.1 | -0.18056
Low | 217 | 217 | 34.4 | -0.16667
Low | 218 | 218 | 33.9 | -0.11111
Low | 219 | 219 | 33.6 | -0.055556
Low | 220 | 220 | 33.5 | 0
Low | 221 | 221 | 33.6 | 0.055556
Low | 222 | 222 | 33.9 | 0.097222
Low | 223 | 223 | 34.3 | 0.125
Low | 224 | 224 | 34.8 | 0.125
Low | 225 | 225 | 35.2 | 0.11111
Low | 226 | 226 | 35.6 | 0.11111
Low | 227 | 227 | 36 | 0.11111
Low | 228 | 228 | 36.4 | 0.125
Low | 229 | 229 | 36.9 | 0.13889
Low | 230 | 230 | 37.4 | 0.13889
Low | 231 | 231 | 37.9 | 0.125
Low | 232 | 232 | 38.3 | 0.11111
Low | 233 | 233 | 38.7 | 0.11111
Low | 234 | 234 | 39.1 | 0.083333
Low | 235 | 235 | 39.3 | 0.055556
Low | 236 | 236 | 39.5 | 0.055556
Low | 237 | 237 | 39.7 | 0.055556
Low | 238 | 238 | 39.9 | 0.041667
Low | 239 | 239 | 40 | 0.027778
Low | 240 | 240 | 40.1 | 0.013889
Low | 241 | 241 | 40.1 | 0
Low | 242 | 242 | 40.1 | -0.013889
Low | 243 | 243 | 40 | -0.041667
Low | 244 | 244 | 39.8 | -0.027778
Low | 245 | 245 | 39.8 | 0
Low | 246 | 246 | 39.8 | 0.013889
Low | 247 | 247 | 39.9 | 0.041667
Low | 248 | 248 | 40.1 | 0.027778
Low | 249 | 249 | 40.1 | -0.055556
Low | 250 | 250 | 39.7 | -0.18056
Low | 251 | 251 | 38.8 | -0.31944
Low | 252 | 252 | 37.4 | -0.44444
Low | 253 | 253 | 35.6 | -0.55556
Low | 254 | 254 | 33.4 | -0.61111
Low | 255 | 255 | 31.2 | -0.59722
Low | 256 | 256 | 29.1 | -0.5
Low | 257 | 257 | 27.6 | -0.34722
Low | 258 | 258 | 26.6 | -0.19444
Low | 259 | 259 | 26.2 | -0.041667
Low | 260 | 260 | 26.3 | 0.069444
Low | 261 | 261 | 26.7 | 0.16667
Low | 262 | 262 | 27.5 | 0.23611
Low | 263 | 263 | 28.4 | 0.26389
Low | 264 | 264 | 29.4 | 0.27778
Low | 265 | 265 | 30.4 | 0.25
Low | 266 | 266 | 31.2 | 0.20833
Low | 267 | 267 | 31.9 | 0.18056
Low | 268 | 268 | 32.5 | 0.15278
Low | 269 | 269 | 33 | 0.125
Low | 270 | 270 | 33.4 | 0.11111
Low | 271 | 271 | 33.8 | 0.097222
Low | 272 | 272 | 34.1 | 0.069444
Low | 273 | 273 | 34.3 | 0.027778
Low | 274 | 274 | 34.3 | -0.055556
Low | 275 | 275 | 33.9 | -0.13889
Low | 276 | 276 | 33.3 | -0.18056
Low | 277 | 277 | 32.6 | -0.20833
Low | 278 | 278 | 31.8 | -0.26389
Low | 279 | 279 | 30.7 | -0.30556
Low | 280 | 280 | 29.6 | -0.29167
Low | 281 | 281 | 28.6 | -0.25
Low | 282 | 282 | 27.8 | -0.19444
Low | 283 | 283 | 27.2 | -0.19444
Low | 284 | 284 | 26.4 | -0.19444
Low | 285 | 285 | 25.8 | -0.15278
Low | 286 | 286 | 25.3 | -0.125
Low | 287 | 287 | 24.9 | -0.11111
Low | 288 | 288 | 24.5 | -0.097222
Low | 289 | 289 | 24.2 | -0.069444
Low | 290 | 290 | 24 | -0.055556
Low | 291 | 291 | 23.8 | -0.055556
Low | 292 | 292 | 23.6 | -0.041667
Low | 293 | 293 | 23.5 | -0.027778
Low | 294 | 294 | 23.4 | -0.027778
Low | 295 | 295 | 23.3 | -0.013889
Low | 296 | 296 | 23.3 | -0.013889
Low | 297 | 297 | 23.2 | -0.027778
Low | 298 | 298 | 23.1 | -0.027778
Low | 299 | 299 | 23 | -0.041667
Low | 300 | 300 | 22.8 | -0.069444
Low | 301 | 301 | 22.5 | -0.097222
Low | 302 | 302 | 22.1 | -0.11111
Low | 303 | 303 | 21.7 | -0.13889
Low | 304 | 304 | 21.1 | -0.18056
Low | 305 | 305 | 20.4 | -0.22222
Low | 306 | 306 | 19.5 | -0.26389
Low | 307 | 307 | 18.5 | -0.26389
Low | 308 | 308 | 17.6 | -0.26389
Low | 309 | 309 | 16.6 | -0.26389
Low | 310 | 310 | 15.7 | -0.23611
Low | 311 | 311 | 14.9 | -0.19444
Low | 312 | 312 | 14.3 | -0.15278
Low | 313 | 313 | 13.8 | -0.097222
Low | 314 | 314 | 13.6 | -0.055556
Low | 315 | 315 | 13.4 | -0.027778
Low | 316 | 316 | 13.4 | 0.013889
Low | 317 | 317 | 13.5 | 0.013889
Low | 318 | 318 | 13.5 | 0
Low | 319 | 319 | 13.5 | -0.013889
Low | 320 | 320 | 13.4 | -0.027778
Low | 321 | 321 | 13.3 | -0.041667
Low | 322 | 322 | 13.1 | -0.055556
Low | 323 | 323 | 12.9 | -0.027778
Low | 324 | 324 | 12.9 | -0.013889
Low | 325 | 325 | 12.8 | 0.013889
Low | 326 | 326 | 13 | 0.083333
Low | 327 | 327 | 13.4 | 0.11111
Low | 328 | 328 | 13.8 | 0.097222
Low | 329 | 329 | 14.1 | 0.055556
Low | 330 | 330 | 14.2 | 0.041667
Low | 331 | 331 | 14.4 | 0.041667
Low | 332 | 332 | 14.5 | 0.013889
Low | 333 | 333 | 14.5 | -0.013889
Low | 334 | 334 | 14.4 | -0.027778
Low | 335 | 335 | 14.3 | -0.013889
Low | 336 | 336 | 14.3 | -0.041667
Low | 337 | 337 | 14 | -0.18056
Low | 338 | 338 | 13 | -0.36111
Low | 339 | 339 | 11.4 | -0.52778
Low | 340 | 340 | 9.2 | -0.625
Low | 341 | 341 | 6.9 | -0.61111
Low | 342 | 342 | 4.8 | -0.5
Low | 343 | 343 | 3.3 | -0.34722
Low | 344 | 344 | 2.3 | -0.19444
Low | 345 | 345 | 1.9 | -0.083333
Low | 346 | 346 | 1.7 | -0.041667
Low | 347 | 347 | 1.6 | -0.041667
Low | 348 | 348 | 1.4 | -0.041667
Low | 349 | 349 | 1.3 | -0.027778
Low | 350 | 350 | 1.2 | -0.027778
Low | 351 | 351 | 1.1 | -0.027778
Low | 352 | 352 | 1 | -0.041667
Low | 353 | 353 | 0.8 | -0.055556
Low | 354 | 354 | 0.6 | -0.11111
Low | 355 | 355 | 0 | -0.083333
Low | 356 | 356 | 0 | 0
Low | 357 | 357 | 0 | 0
Low | 358 | 358 | 0 | 0
Low | 359 | 359 | 0 | 0
Low | 360 | 360 | 0 | 0.30556
Low | 361 | 361 | 2.2 | 0.625
Low | 362 | 362 | 4.5 | 0.61111
Low | 363 | 363 | 6.6 | 0.56944
Low | 364 | 364 | 8.6 | 0.55556
Low | 365 | 365 | 10.6 | 0.54167
Low | 366 | 366 | 12.5 | 0.52778
Low | 367 | 367 | 14.4 | 0.52778
Low | 368 | 368 | 16.3 | 0.48611
Low | 369 | 369 | 17.9 | 0.38889
Low | 370 | 370 | 19.1 | 0.27778
Low | 371 | 371 | 19.9 | 0.16667
Low | 372 | 372 | 20.3 | 0.083333
Low | 373 | 373 | 20.5 | 0.055556
Low | 374 | 374 | 20.7 | 0.069444
Low | 375 | 375 | 21 | 0.125
Low | 376 | 376 | 21.6 | 0.22222
Low | 377 | 377 | 22.6 | 0.29167
Low | 378 | 378 | 23.7 | 0.30556
Low | 379 | 379 | 24.8 | 0.27778
Low | 380 | 380 | 25.7 | 0.19444
Low | 381 | 381 | 26.2 | 0.097222
Low | 382 | 382 | 26.4 | 0.027778
Low | 383 | 383 | 26.4 | 0
Low | 384 | 384 | 26.4 | 0.013889
Low | 385 | 385 | 26.5 | 0.027778
Low | 386 | 386 | 26.6 | 0.041667
Low | 387 | 387 | 26.8 | 0.041667
Low | 388 | 388 | 26.9 | 0.055556
Low | 389 | 389 | 27.2 | 0.083333
Low | 390 | 390 | 27.5 | 0.11111
Low | 391 | 391 | 28 | 0.18056
Low | 392 | 392 | 28.8 | 0.26389
Low | 393 | 393 | 29.9 | 0.30556
Low | 394 | 394 | 31 | 0.27778
Low | 395 | 395 | 31.9 | 0.20833
Low | 396 | 396 | 32.5 | 0.097222
Low | 397 | 397 | 32.6 | -0.013889
Low | 398 | 398 | 32.4 | -0.083333
Low | 399 | 399 | 32 | -0.15278
Low | 400 | 400 | 31.3 | -0.23611
Low | 401 | 401 | 30.3 | -0.38889
Low | 402 | 402 | 28.5 | -0.56944
Low | 403 | 403 | 26.2 | -0.68056
Low | 404 | 404 | 23.6 | -0.70833
Low | 405 | 405 | 21.1 | -0.63889
Low | 406 | 406 | 19 | -0.5
Low | 407 | 407 | 17.5 | -0.41667
Low | 408 | 408 | 16 | -0.48611
Low | 409 | 409 | 14 | -0.63889
Low | 410 | 410 | 11.4 | -0.77778
Low | 411 | 411 | 8.4 | -0.84722
Low | 412 | 412 | 5.3 | -0.76389
Low | 413 | 413 | 2.9 | -0.73611
Low | 414 | 414 | 0 | -0.40278
Low | 415 | 415 | 0 | 0
Low | 416 | 416 | 0 | 0
Low | 417 | 417 | 0 | 0
Low | 418 | 418 | 0 | 0
Low | 419 | 419 | 0 | 0
Low | 420 | 420 | 0 | 0
Low | 421 | 421 | 0 | 0
Low | 422 | 422 | 0 | 0
Low | 423 | 423 | 0 | 0
Low | 424 | 424 | 0 | 0
Low | 425 | 425 | 0 | 0
Low | 426 | 426 | 0 | 0
Low | 427 | 427 | 0 | 0
Low | 428 | 428 | 0 | 0
Low | 429 | 429 | 0 | 0
Low | 430 | 430 | 0 | 0
Low | 431 | 431 | 0 | 0
Low | 432 | 432 | 0 | 0
Low | 433 | 433 | 0 | 0
Low | 434 | 434 | 0 | 0
Low | 435 | 435 | 0 | 0
Low | 436 | 436 | 0 | 0
Low | 437 | 437 | 0 | 0
Low | 438 | 438 | 0 | 0
Low | 439 | 439 | 0 | 0
Low | 440 | 440 | 0 | 0
Low | 441 | 441 | 0 | 0
Low | 442 | 442 | 0 | 0
Low | 443 | 443 | 0 | 0
Low | 444 | 444 | 0 | 0
Low | 445 | 445 | 0 | 0
Low | 446 | 446 | 0 | 0
Low | 447 | 447 | 0 | 0
Low | 448 | 448 | 0 | 0
Low | 449 | 449 | 0 | 0
Low | 450 | 450 | 0 | 0
Low | 451 | 451 | 0 | 0
Low | 452 | 452 | 0 | 0
Low | 453 | 453 | 0 | 0
Low | 454 | 454 | 0 | 0
Low | 455 | 455 | 0 | 0
Low | 456 | 456 | 0 | 0
Low | 457 | 457 | 0 | 0
Low | 458 | 458 | 0 | 0
Low | 459 | 459 | 0 | 0
Low | 460 | 460 | 0 | 0
Low | 461 | 461 | 0 | 0
Low | 462 | 462 | 0 | 0
Low | 463 | 463 | 0 | 0
Low | 464 | 464 | 0 | 0
Low | 465 | 465 | 0 | 0
Low | 466 | 466 | 0 | 0
Low | 467 | 467 | 0 | 0
Low | 468 | 468 | 0 | 0
Low | 469 | 469 | 0 | 0
Low | 470 | 470 | 0 | 0
Low | 471 | 471 | 0 | 0
Low | 472 | 472 | 0 | 0
Low | 473 | 473 | 0 | 0
Low | 474 | 474 | 0 | 0
Low | 475 | 475 | 0 | 0
Low | 476 | 476 | 0 | 0
Low | 477 | 477 | 0 | 0
Low | 478 | 478 | 0 | 0
Low | 479 | 479 | 0 | 0
Low | 480 | 480 | 0 | 0.22222
Low | 481 | 481 | 1.6 | 0.43056
Low | 482 | 482 | 3.1 | 0.40278
Low | 483 | 483 | 4.5 | 0.41667
Low | 484 | 484 | 6.1 | 0.43056
Low | 485 | 485 | 7.6 | 0.45833
Low | 486 | 486 | 9.4 | 0.51389
Low | 487 | 487 | 11.3 | 0.54167
Low | 488 | 488 | 13.3 | 0.51389
Low | 489 | 489 | 15 | 0.5
Low | 490 | 490 | 16.9 | 0.48611
Low | 491 | 491 | 18.5 | 0.44444
Low | 492 | 492 | 20.1 | 0.44444
Low | 493 | 493 | 21.7 | 0.43056
Low | 494 | 494 | 23.2 | 0.40278
Low | 495 | 495 | 24.6 | 0.36111
Low | 496 | 496 | 25.8 | 0.40278
Low | 497 | 497 | 27.5 | 0.43056
Low | 498 | 498 | 28.9 | 0.41667
Low | 499 | 499 | 30.5 | 0.44444
Low | 500 | 500 | 32.1 | 0.45833
Low | 501 | 501 | 33.8 | 0.44444
Low | 502 | 502 | 35.3 | 0.41667
Low | 503 | 503 | 36.8 | 0.41667
Low | 504 | 504 | 38.3 | 0.38889
Low | 505 | 505 | 39.6 | 0.31944
Low | 506 | 506 | 40.6 | 0.23611
Low | 507 | 507 | 41.3 | 0.19444
Low | 508 | 508 | 42 | 0.16667
Low | 509 | 509 | 42.5 | 0.16667
Low | 510 | 510 | 43.2 | 0.22222
Low | 511 | 511 | 44.1 | 0.22222
Low | 512 | 512 | 44.8 | 0.16667
Low | 513 | 513 | 45.3 | 0.097222
Low | 514 | 514 | 45.5 | 0.027778
Low | 515 | 515 | 45.5 | -0.041667
Low | 516 | 516 | 45.2 | -0.11111
Low | 517 | 517 | 44.7 | -0.13889
Low | 518 | 518 | 44.2 | -0.15278
Low | 519 | 519 | 43.6 | -0.15278
Low | 520 | 520 | 43.1 | -0.11111
Low | 521 | 521 | 42.8 | -0.055556
Low | 522 | 522 | 42.7 | 0
Low | 523 | 523 | 42.8 | 0.083333
Low | 524 | 524 | 43.3 | 0.15278
Low | 525 | 525 | 43.9 | 0.18056
Low | 526 | 526 | 44.6 | 0.20833
Low | 527 | 527 | 45.4 | 0.23611
Low | 528 | 528 | 46.3 | 0.25
Low | 529 | 529 | 47.2 | 0.20833
Low | 530 | 530 | 47.8 | 0.13889
Low | 531 | 531 | 48.2 | 0.097222
Low | 532 | 532 | 48.5 | 0.069444
Low | 533 | 533 | 48.7 | 0.055556
Low | 534 | 534 | 48.9 | 0.055556
Low | 535 | 535 | 49.1 | 0.027778
Low | 536 | 536 | 49.1 | -0.013889
Low | 537 | 537 | 49 | -0.041667
Low | 538 | 538 | 48.8 | -0.055556
Low | 539 | 539 | 48.6 | -0.041667
Low | 540 | 540 | 48.5 | 0
Low | 541 | 541 | 48.6 | 0.027778
Low | 542 | 542 | 48.7 | 0
Low | 543 | 543 | 48.6 | -0.069444
Low | 544 | 544 | 48.2 | -0.15278
Low | 545 | 545 | 47.5 | -0.20833
Low | 546 | 546 | 46.7 | -0.25
Low | 547 | 547 | 45.7 | -0.29167
Low | 548 | 548 | 44.6 | -0.38889
Low | 549 | 549 | 42.9 | -0.52778
Low | 550 | 550 | 40.8 | -0.65278
Low | 551 | 551 | 38.2 | -0.76389
Low | 552 | 552 | 35.3 | -0.88889
Low | 553 | 553 | 31.8 | -0.91667
Low | 554 | 554 | 28.7 | -0.83333
Low | 555 | 555 | 25.8 | -0.80556
Low | 556 | 556 | 22.9 | -0.77778
Low | 557 | 557 | 20.2 | -0.70833
Low | 558 | 558 | 17.8 | -0.65278
Low | 559 | 559 | 15.5 | -0.625
Low | 560 | 560 | 13.3 | -0.58333
Low | 561 | 561 | 11.3 | -0.55556
Low | 562 | 562 | 9.3 | -0.54167
Low | 563 | 563 | 7.4 | -0.52778
Low | 564 | 564 | 5.5 | -0.51389
Low | 565 | 565 | 3.7 | -0.45833
Low | 566 | 566 | 2.2 | -0.51389
Low | 567 | 567 | 0 | -0.30556
Low | 568 | 568 | 0 | 0
Low | 569 | 569 | 0 | 0
Low | 570 | 570 | 0 | 0
Low | 571 | 571 | 0 | 0
Low | 572 | 572 | 0 | 0
Low | 573 | 573 | 0 | 0
Low | 574 | 574 | 0 | 0
Low | 575 | 575 | 0 | 0
Low | 576 | 576 | 0 | 0
Low | 577 | 577 | 0 | 0
Low | 578 | 578 | 0 | 0
Low | 579 | 579 | 0 | 0
Low | 580 | 580 | 0 | 0
Low | 581 | 581 | 0 | 0
Low | 582 | 582 | 0 | 0
Low | 583 | 583 | 0 | 0
Low | 584 | 584 | 0 | 0
Low | 585 | 585 | 0 | 0
Low | 586 | 586 | 0 | 0
Low | 587 | 587 | 0 | 0
Low | 588 | 588 | 0 | 0
Low | 589 | 589 | 0 | 0
Middle | 590 | 1 | 0 | 0
Middle | 591 | 2 | 0 | 0
Middle | 592 | 3 | 0 | 0
Middle | 593 | 4 | 0 | 0
Middle | 594 | 5 | 0 | 0
Middle | 595 | 6 | 0 | 0
Middle | 596 | 7 | 0 | 0
Middle | 597 | 8 | 0 | 0
Middle | 598 | 9 | 0 | 0
Middle | 599 | 10 | 0 | 0.083333
Middle | 600 | 11 | 0.6 | 0.26389
Middle | 601 | 12 | 1.9 | 0.29167
Middle | 602 | 13 | 2.7 | 0.45833
Middle | 603 | 14 | 5.2 | 0.59722
Middle | 604 | 15 | 7 | 0.58333
Middle | 605 | 16 | 9.4 | 0.625
Middle | 606 | 17 | 11.5 | 0.61111
Middle | 607 | 18 | 13.8 | 0.61111
Middle | 608 | 19 | 15.9 | 0.59722
Middle | 609 | 20 | 18.1 | 0.55556
Middle | 610 | 21 | 19.9 | 0.51389
Middle | 611 | 22 | 21.8 | 0.48611
Middle | 612 | 23 | 23.4 | 0.40278
Middle | 613 | 24 | 24.7 | 0.33333
Middle | 614 | 25 | 25.8 | 0.27778
Middle | 615 | 26 | 26.7 | 0.19444
Middle | 616 | 27 | 27.2 | 0.13889
Middle | 617 | 28 | 27.7 | 0.125
Middle | 618 | 29 | 28.1 | 0.097222
Middle | 619 | 30 | 28.4 | 0.083333
Middle | 620 | 31 | 28.7 | 0.083333
Middle | 621 | 32 | 29 | 0.069444
Middle | 622 | 33 | 29.2 | 0.055556
Middle | 623 | 34 | 29.4 | 0.027778
Middle | 624 | 35 | 29.4 | -0.013889
Middle | 625 | 36 | 29.3 | -0.069444
Middle | 626 | 37 | 28.9 | -0.11111
Middle | 627 | 38 | 28.5 | -0.11111
Middle | 628 | 39 | 28.1 | -0.125
Middle | 629 | 40 | 27.6 | -0.16667
Middle | 630 | 41 | 26.9 | -0.22222
Middle | 631 | 42 | 26 | -0.31944
Middle | 632 | 43 | 24.6 | -0.44444
Middle | 633 | 44 | 22.8 | -0.5
Middle | 634 | 45 | 21 | -0.45833
Middle | 635 | 46 | 19.5 | -0.33333
Middle | 636 | 47 | 18.6 | -0.15278
Middle | 637 | 48 | 18.4 | 0.055556
Middle | 638 | 49 | 19 | 0.23611
Middle | 639 | 50 | 20.1 | 0.34722
Middle | 640 | 51 | 21.5 | 0.41667
Middle | 641 | 52 | 23.1 | 0.47222
Middle | 642 | 53 | 24.9 | 0.45833
Middle | 643 | 54 | 26.4 | 0.41667
Middle | 644 | 55 | 27.9 | 0.38889
Middle | 645 | 56 | 29.2 | 0.36111
Middle | 646 | 57 | 30.5 | 0.33333
Middle | 647 | 58 | 31.6 | 0.31944
Middle | 648 | 59 | 32.8 | 0.31944
Middle | 649 | 60 | 33.9 | 0.33333
Middle | 650 | 61 | 35.2 | 0.33333
Middle | 651 | 62 | 36.3 | 0.31944
Middle | 652 | 63 | 37.5 | 0.30556
Middle | 653 | 64 | 38.5 | 0.30556
Middle | 654 | 65 | 39.7 | 0.31944
Middle | 655 | 66 | 40.8 | 0.27778
Middle | 656 | 67 | 41.7 | 0.23611
Middle | 657 | 68 | 42.5 | 0.20833
Middle | 658 | 69 | 43.2 | 0.16667
Middle | 659 | 70 | 43.7 | 0.125
Middle | 660 | 71 | 44.1 | 0.097222
Middle | 661 | 72 | 44.4 | 0.097222
Middle | 662 | 73 | 44.8 | 0.097222
Middle | 663 | 74 | 45.1 | 0.11111
Middle | 664 | 75 | 45.6 | 0.125
Middle | 665 | 76 | 46 | 0.125
Middle | 666 | 77 | 46.5 | 0.13889
Middle | 667 | 78 | 47 | 0.13889
Middle | 668 | 79 | 47.5 | 0.13889
Middle | 669 | 80 | 48 | 0.15278
Middle | 670 | 81 | 48.6 | 0.15278
Middle | 671 | 82 | 49.1 | 0.15278
Middle | 672 | 83 | 49.7 | 0.16667
Middle | 673 | 84 | 50.3 | 0.15278
Middle | 674 | 85 | 50.8 | 0.125
Middle | 675 | 86 | 51.2 | 0.13889
Middle | 676 | 87 | 51.8 | 0.15278
Middle | 677 | 88 | 52.3 | 0.15278
Middle | 678 | 89 | 52.9 | 0.15278
Middle | 679 | 90 | 53.4 | 0.15278
Middle | 680 | 91 | 54 | 0.15278
Middle | 681 | 92 | 54.5 | 0.13889
Middle | 682 | 93 | 55 | 0.15278
Middle | 683 | 94 | 55.6 | 0.16667
Middle | 684 | 95 | 56.2 | 0.15278
Middle | 685 | 96 | 56.7 | 0.15278
Middle | 686 | 97 | 57.3 | 0.16667
Middle | 687 | 98 | 57.9 | 0.15278
Middle | 688 | 99 | 58.4 | 0.125
Middle | 689 | 100 | 58.8 | 0.069444
Middle | 690 | 101 | 58.9 | -0.055556
Middle | 691 | 102 | 58.4 | -0.11111
Middle | 692 | 103 | 58.1 | -0.11111
Middle | 693 | 104 | 57.6 | -0.16667
Middle | 694 | 105 | 56.9 | -0.18056
Middle | 695 | 106 | 56.3 | -0.16667
Middle | 696 | 107 | 55.7 | -0.15278
Middle | 697 | 108 | 55.2 | -0.11111
Middle | 698 | 109 | 54.9 | -0.083333
Middle | 699 | 110 | 54.6 | -0.069444
Middle | 700 | 111 | 54.4 | -0.027778
Middle | 701 | 112 | 54.4 | 0
Middle | 702 | 113 | 54.4 | -0.013889
Middle | 703 | 114 | 54.3 | -0.027778
Middle | 704 | 115 | 54.2 | -0.055556
Middle | 705 | 116 | 53.9 | -0.097222
Middle | 706 | 117 | 53.5 | -0.11111
Middle | 707 | 118 | 53.1 | -0.125
Middle | 708 | 119 | 52.6 | -0.13889
Middle | 709 | 120 | 52.1 | -0.125
Middle | 710 | 121 | 51.7 | -0.069444
Middle | 711 | 122 | 51.6 | -0.027778
Middle | 712 | 123 | 51.5 | 0.013889
Middle | 713 | 124 | 51.7 | 0.069444
Middle | 714 | 125 | 52 | 0.083333
Middle | 715 | 126 | 52.3 | 0.097222
Middle | 716 | 127 | 52.7 | 0.083333
Middle | 717 | 128 | 52.9 | 0.055556
Middle | 718 | 129 | 53.1 | 0.055556
Middle | 719 | 130 | 53.3 | 0.027778
Middle | 720 | 131 | 53.3 | 0
Middle | 721 | 132 | 53.3 | 0
Middle | 722 | 133 | 53.3 | 0.013889
Middle | 723 | 134 | 53.4 | 0.027778
Middle | 724 | 135 | 53.5 | 0.055556
Middle | 725 | 136 | 53.8 | 0.11111
Middle | 726 | 137 | 54.3 | 0.13889
Middle | 727 | 138 | 54.8 | 0.16667
Middle | 728 | 139 | 55.5 | 0.20833
Middle | 729 | 140 | 56.3 | 0.22222
Middle | 730 | 141 | 57.1 | 0.22222
Middle | 731 | 142 | 57.9 | 0.23611
Middle | 732 | 143 | 58.8 | 0.23611
Middle | 733 | 144 | 59.6 | 0.22222
Middle | 734 | 145 | 60.4 | 0.20833
Middle | 735 | 146 | 61.1 | 0.15278
Middle | 736 | 147 | 61.5 | 0.083333
Middle | 737 | 148 | 61.7 | 0.041667
Middle | 738 | 149 | 61.8 | 0.013889
Middle | 739 | 150 | 61.8 | -0.027778
Middle | 740 | 151 | 61.6 | -0.083333
Middle | 741 | 152 | 61.2 | -0.11111
Middle | 742 | 153 | 60.8 | -0.11111
Middle | 743 | 154 | 60.4 | -0.13889
Middle | 744 | 155 | 59.8 | -0.13889
Middle | 745 | 156 | 59.4 | -0.125
Middle | 746 | 157 | 58.9 | -0.125
Middle | 747 | 158 | 58.5 | -0.11111
Middle | 748 | 159 | 58.1 | -0.083333
Middle | 749 | 160 | 57.9 | -0.055556
Middle | 750 | 161 | 57.7 | -0.055556
Middle | 751 | 162 | 57.5 | -0.055556
Middle | 752 | 163 | 57.3 | -0.069444
Middle | 753 | 164 | 57 | -0.083333
Middle | 754 | 165 | 56.7 | -0.083333
Middle | 755 | 166 | 56.4 | -0.041667
Middle | 756 | 167 | 56.4 | 0.027778
Middle | 757 | 168 | 56.6 | 0.069444
Middle | 758 | 169 | 56.9 | 0.11111
Middle | 759 | 170 | 57.4 | 0.16667
Middle | 760 | 171 | 58.1 | 0.20833
Middle | 761 | 172 | 58.9 | 0.23611
Middle | 762 | 173 | 59.8 | 0.23611
Middle | 763 | 174 | 60.6 | 0.22222
Middle | 764 | 175 | 61.4 | 0.22222
Middle | 765 | 176 | 62.2 | 0.22222
Middle | 766 | 177 | 63 | 0.20833
Middle | 767 | 178 | 63.7 | 0.16667
Middle | 768 | 179 | 64.2 | 0.097222
Middle | 769 | 180 | 64.4 | 0.027778
Middle | 770 | 181 | 64.4 | -0.055556
Middle | 771 | 182 | 64 | -0.125
Middle | 772 | 183 | 63.5 | -0.15278
Middle | 773 | 184 | 62.9 | -0.16667
Middle | 774 | 185 | 62.3 | -0.15278
Middle | 775 | 186 | 61.8 | -0.11111
Middle | 776 | 187 | 61.5 | -0.069444
Middle | 777 | 188 | 61.3 | -0.027778
Middle | 778 | 189 | 61.3 | -0.013889
Middle | 779 | 190 | 61.2 | -0.055556
Middle | 780 | 191 | 60.9 | -0.11111
Middle | 781 | 192 | 60.4 | -0.16667
Middle | 782 | 193 | 59.7 | -0.19444
Middle | 783 | 194 | 59 | -0.20833
Middle | 784 | 195 | 58.2 | -0.25
Middle | 785 | 196 | 57.2 | -0.27778
Middle | 786 | 197 | 56.2 | -0.26389
Middle | 787 | 198 | 55.3 | -0.25
Middle | 788 | 199 | 54.4 | -0.25
Middle | 789 | 200 | 53.5 | -0.26389
Middle | 790 | 201 | 52.5 | -0.29167
Middle | 791 | 202 | 51.4 | -0.29167
Middle | 792 | 203 | 50.4 | -0.27778
Middle | 793 | 204 | 49.4 | -0.26389
Middle | 794 | 205 | 48.5 | -0.26389
Middle | 795 | 206 | 47.5 | -0.27778
Middle | 796 | 207 | 46.5 | -0.27778
Middle | 797 | 208 | 45.5 | -0.30556
Middle | 798 | 209 | 44.3 | -0.31944
Middle | 799 | 210 | 43.2 | -0.31944
Middle | 800 | 211 | 42 | -0.34722
Middle | 801 | 212 | 40.7 | -0.33333
Middle | 802 | 213 | 39.6 | -0.29167
Middle | 803 | 214 | 38.6 | -0.25
Middle | 804 | 215 | 37.8 | -0.16667
Middle | 805 | 216 | 37.4 | -0.097222
Middle | 806 | 217 | 37.1 | -0.069444
Middle | 807 | 218 | 36.9 | -0.013889
Middle | 808 | 219 | 37 | 0.069444
Middle | 809 | 220 | 37.4 | 0.11111
Middle | 810 | 221 | 37.8 | 0.11111
Middle | 811 | 222 | 38.2 | 0.11111
Middle | 812 | 223 | 38.6 | 0.11111
Middle | 813 | 224 | 39 | 0.125
Middle | 814 | 225 | 39.5 | 0.15278
Middle | 815 | 226 | 40.1 | 0.15278
Middle | 816 | 227 | 40.6 | 0.15278
Middle | 817 | 228 | 41.2 | 0.18056
Middle | 818 | 229 | 41.9 | 0.19444
Middle | 819 | 230 | 42.6 | 0.20833
Middle | 820 | 231 | 43.4 | 0.22222
Middle | 821 | 232 | 44.2 | 0.22222
Middle | 822 | 233 | 45 | 0.22222
Middle | 823 | 234 | 45.8 | 0.25
Middle | 824 | 235 | 46.8 | 0.26389
Middle | 825 | 236 | 47.7 | 0.26389
Middle | 826 | 237 | 48.7 | 0.27778
Middle | 827 | 238 | 49.7 | 0.27778
Middle | 828 | 239 | 50.7 | 0.26389
Middle | 829 | 240 | 51.6 | 0.25
Middle | 830 | 241 | 52.5 | 0.25
Middle | 831 | 242 | 53.4 | 0.23611
Middle | 832 | 243 | 54.2 | 0.20833
Middle | 833 | 244 | 54.9 | 0.16667
Middle | 834 | 245 | 55.4 | 0.125
Middle | 835 | 246 | 55.8 | 0.11111
Middle | 836 | 247 | 56.2 | 0.083333
Middle | 837 | 248 | 56.4 | 0.069444
Middle | 838 | 249 | 56.7 | 0.083333
Middle | 839 | 250 | 57 | 0.097222
Middle | 840 | 251 | 57.4 | 0.125
Middle | 841 | 252 | 57.9 | 0.16667
Middle | 842 | 253 | 58.6 | 0.19444
Middle | 843 | 254 | 59.3 | 0.20833
Middle | 844 | 255 | 60.1 | 0.20833
Middle | 845 | 256 | 60.8 | 0.16667
Middle | 846 | 257 | 61.3 | 0.097222
Middle | 847 | 258 | 61.5 | 0.027778
Middle | 848 | 259 | 61.5 | -0.013889
Middle | 849 | 260 | 61.4 | -0.041667
Middle | 850 | 261 | 61.2 | -0.11111
Middle | 851 | 262 | 60.6 | -0.16667
Middle | 852 | 263 | 60 | -0.16667
Middle | 853 | 264 | 59.4 | -0.15278
Middle | 854 | 265 | 58.9 | -0.13889
Middle | 855 | 266 | 58.4 | -0.13889
Middle | 856 | 267 | 57.9 | -0.125
Middle | 857 | 268 | 57.5 | -0.125
Middle | 858 | 269 | 57 | -0.11111
Middle | 859 | 270 | 56.7 | -0.097222
Middle | 860 | 271 | 56.3 | -0.097222
Middle | 861 | 272 | 56 | -0.069444
Middle | 862 | 273 | 55.8 | -0.055556
Middle | 863 | 274 | 55.6 | -0.069444
Middle | 864 | 275 | 55.3 | -0.083333
Middle | 865 | 276 | 55 | -0.097222
Middle | 866 | 277 | 54.6 | -0.083333
Middle | 867 | 278 | 54.4 | -0.055556
Middle | 868 | 279 | 54.2 | -0.055556
Middle | 869 | 280 | 54 | -0.041667
Middle | 870 | 281 | 53.9 | -0.041667
Middle | 871 | 282 | 53.7 | -0.041667
Middle | 872 | 283 | 53.6 | -0.027778
Middle | 873 | 284 | 53.5 | -0.027778
Middle | 874 | 285 | 53.4 | -0.027778
Middle | 875 | 286 | 53.3 | -0.041667
Middle | 876 | 287 | 53.1 | -0.041667
Middle | 877 | 288 | 53 | -0.013889
Middle | 878 | 289 | 53 | 0
Middle | 879 | 290 | 53 | 0.013889
Middle | 880 | 291 | 53.1 | 0.041667
Middle | 881 | 292 | 53.3 | 0.027778
Middle | 882 | 293 | 53.3 | 0
Middle | 883 | 294 | 53.3 | -0.027778
Middle | 884 | 295 | 53.1 | -0.069444
Middle | 885 | 296 | 52.8 | -0.125
Middle | 886 | 297 | 52.2 | -0.20833
Middle | 887 | 298 | 51.3 | -0.27778
Middle | 888 | 299 | 50.2 | -0.29167
Middle | 889 | 300 | 49.2 | -0.27778
Middle | 890 | 301 | 48.2 | -0.27778
Middle | 891 | 302 | 47.2 | -0.26389
Middle | 892 | 303 | 46.3 | -0.23611
Middle | 893 | 304 | 45.5 | -0.19444
Middle | 894 | 305 | 44.9 | -0.16667
Middle | 895 | 306 | 44.3 | -0.15278
Middle | 896 | 307 | 43.8 | -0.15278
Middle | 897 | 308 | 43.2 | -0.13889
Middle | 898 | 309 | 42.8 | -0.11111
Middle | 899 | 310 | 42.4 | -0.11111
Middle | 900 | 311 | 42 | -0.097222
Middle | 901 | 312 | 41.7 | -0.097222
Middle | 902 | 313 | 41.3 | -0.13889
Middle | 903 | 314 | 40.7 | -0.23611
Middle | 904 | 315 | 39.6 | -0.31944
Middle | 905 | 316 | 38.4 | -0.29167
Middle | 906 | 317 | 37.5 | -0.23611
Middle | 907 | 318 | 36.7 | -0.18056
Middle | 908 | 319 | 36.2 | -0.097222
Middle | 909 | 320 | 36 | 0
Middle | 910 | 321 | 36.2 | 0.13889
Middle | 911 | 322 | 37 | 0.25
Middle | 912 | 323 | 38 | 0.27778
Middle | 913 | 324 | 39 | 0.23611
Middle | 914 | 325 | 39.7 | 0.16667
Middle | 915 | 326 | 40.2 | 0.13889
Middle | 916 | 327 | 40.7 | 0.13889
Middle | 917 | 328 | 41.2 | 0.13889
Middle | 918 | 329 | 41.7 | 0.15278
Middle | 919 | 330 | 42.3 | 0.13889
Middle | 920 | 331 | 42.7 | 0.125
Middle | 921 | 332 | 43.2 | 0.125
Middle | 922 | 333 | 43.6 | 0.11111
Middle | 923 | 334 | 44 | 0.083333
Middle | 924 | 335 | 44.2 | 0.013889
Middle | 925 | 336 | 44.1 | -0.013889
Middle | 926 | 337 | 44.1 | 0
Middle | 927 | 338 | 44.1 | 0.027778
Middle | 928 | 339 | 44.3 | 0.041667
Middle | 929 | 340 | 44.4 | 0.027778
Middle | 930 | 341 | 44.5 | 0
Middle | 931 | 342 | 44.4 | -0.027778
Middle | 932 | 343 | 44.3 | -0.041667
Middle | 933 | 344 | 44.1 | -0.083333
Middle | 934 | 345 | 43.7 | -0.11111
Middle | 935 | 346 | 43.3 | -0.11111
Middle | 936 | 347 | 42.9 | -0.11111
Middle | 937 | 348 | 42.5 | -0.15278
Middle | 938 | 349 | 41.8 | -0.22222
Middle | 939 | 350 | 40.9 | -0.27778
Middle | 940 | 351 | 39.8 | -0.30556
Middle | 941 | 352 | 38.7 | -0.29167
Middle | 942 | 353 | 37.7 | -0.27778
Middle | 943 | 354 | 36.7 | -0.25
Middle | 944 | 355 | 35.9 | -0.19444
Middle | 945 | 356 | 35.3 | -0.13889
Middle | 946 | 357 | 34.9 | -0.097222
Middle | 947 | 358 | 34.6 | -0.069444
Middle | 948 | 359 | 34.4 | -0.055556
Middle | 949 | 360 | 34.2 | -0.069444
Middle | 950 | 361 | 33.9 | -0.083333
Middle | 951 | 362 | 33.6 | -0.083333
Middle | 952 | 363 | 33.3 | -0.083333
Middle | 953 | 364 | 33 | -0.069444
Middle | 954 | 365 | 32.8 | -0.083333
Middle | 955 | 366 | 32.4 | -0.125
Middle | 956 | 367 | 31.9 | -0.13889
Middle | 957 | 368 | 31.4 | -0.125
Middle | 958 | 369 | 31 | -0.11111
Middle | 959 | 370 | 30.6 | -0.097222
Middle | 960 | 371 | 30.3 | -0.11111
Middle | 961 | 372 | 29.8 | -0.16667
Middle | 962 | 373 | 29.1 | -0.18056
Middle | 963 | 374 | 28.5 | -0.19444
Middle | 964 | 375 | 27.7 | -0.23611
Middle | 965 | 376 | 26.8 | -0.26389
Middle | 966 | 377 | 25.8 | -0.26389
Middle | 967 | 378 | 24.9 | -0.22222
Middle | 968 | 379 | 24.2 | -0.15278
Middle | 969 | 380 | 23.8 | -0.11111
Middle | 970 | 381 | 23.4 | -0.125
Middle | 971 | 382 | 22.9 | -0.16667
Middle | 972 | 383 | 22.2 | -0.25
Middle | 973 | 384 | 21.1 | -0.36111
Middle | 974 | 385 | 19.6 | -0.41667
Middle | 975 | 386 | 18.1 | -0.5
Middle | 976 | 387 | 16 | -0.56944
Middle | 977 | 388 | 14 | -0.55556
Middle | 978 | 389 | 12 | -0.51389
Middle | 979 | 390 | 10.3 | -0.48611
Middle | 980 | 391 | 8.5 | -0.52778
Middle | 981 | 392 | 6.5 | -0.54167
Middle | 982 | 393 | 4.6 | -0.47222
Middle | 983 | 394 | 3.1 | -0.375
Middle | 984 | 395 | 1.9 | -0.29167
Middle | 985 | 396 | 1 | -0.26389
Middle | 986 | 397 | 0 | -0.13889
Middle | 987 | 398 | 0 | 0
Middle | 988 | 399 | 0 | 0
Middle | 989 | 400 | 0 | 0
Middle | 990 | 401 | 0 | 0
Middle | 991 | 402 | 0 | 0
Middle | 992 | 403 | 0 | 0
Middle | 993 | 404 | 0 | 0
Middle | 994 | 405 | 0 | 0
Middle | 995 | 406 | 0 | 0
Middle | 996 | 407 | 0 | 0
Middle | 997 | 408 | 0 | 0
Middle | 998 | 409 | 0 | 0
Middle | 999 | 410 | 0 | 0
Middle | 1000 | 411 | 0 | 0
Middle | 1001 | 412 | 0 | 0
Middle | 1002 | 413 | 0 | 0
Middle | 1003 | 414 | 0 | 0
Middle | 1004 | 415 | 0 | 0
Middle | 1005 | 416 | 0 | 0
Middle | 1006 | 417 | 0 | 0
Middle | 1007 | 418 | 0 | 0
Middle | 1008 | 419 | 0 | 0
Middle | 1009 | 420 | 0 | 0
Middle | 1010 | 421 | 0 | 0
Middle | 1011 | 422 | 0 | 0
Middle | 1012 | 423 | 0 | 0
Middle | 1013 | 424 | 0 | 0
Middle | 1014 | 425 | 0 | 0
Middle | 1015 | 426 | 0 | 0
Middle | 1016 | 427 | 0 | 0
Middle | 1017 | 428 | 0 | 0
Middle | 1018 | 429 | 0 | 0
Middle | 1019 | 430 | 0 | 0
Middle | 1020 | 431 | 0 | 0
Middle | 1021 | 432 | 0 | 0
Middle | 1022 | 433 | 0 | 0