## Sheet1
Class 3 vehicles: | vehicles with a ratio of rated power in W / kerb mass in kg > 34
For further requirements/recommendations see table "Explanations"
Phase | Total elapsed time | Phase elapsed time | WLTC class 3, version 5, vehicle speed | WLTC class 3, version 5, acceleration | WLTC class 3, version 5, acceleration |  | duration | stop duration | distance | p_stop | v_max | v_ave without stops | v_ave with stops | a_min | a_max
Phase | s | s | km/h | m/s² | km/h/s |  | s | s | m |  | km/h | km/h | km/h | m/s² | m/s² |  |  | ms^-1 | KE (J) | Air res | Rolling res | Inertia Res | Total Res | Res (kW/h) | Res (j) | Change in KE | Braking Joules | Braking KW | Cumulative Braking | KWH | Graph braking Kw/h | KE recovered (J) | Tractive Energy (kW/h) | Cumulative Tractive Energy (kW/h)
Low | 0 | 0 | 0 | 0 | 0 | low | 589 | 156 | 3094.5278 | 26.49% | 56.5 | 25.7282 | 18.9139 | -1.4722 | 1.4722 | 1 |  | 0 | 0 | 0 | 2245.509 | 0 | 2245.509 | 0.00062375 | 2245.509 | 0 | 0 | 0 | 0 | 0 |  | 0 | 0.00062375 | 0
Low | 1 | 1 | 0 | 0 | 0 | medium | 433 | 48 | 4755.8889 | 11.09% | 76.6 | 44.4706 | 39.5409 | -1.4861 | 1.5694 | 1 |  | 0 | 0 | 0 | 2245.509 | 0 | 2245.509 | 0.00062375 | 2245.509 | 0 | 0 | 0 | 0 | 0 |  | 0 | 0.00062375 | 0.00062375
Low | 2 | 2 | 0 | 0 | 0 | high | 455 | 31 | 7157.8333 | 6.813% | 97.4 | 60.7741 | 56.6334 | -1.4861 | 1.5833 | 1 |  | 0 | 0 | 0 | 2245.509 | 0 | 2245.509 | 0.00062375 | 2245.509 | 0 | 0 | 0 | 0 | 0 |  | 0 | 0.00062375 | 0.0012475
Low | 3 | 3 | 0 | 0 | 0 | extra high | 323 | 7 | 8254.1389 | 2.167% | 131.3 | 94.0345 | 91.9966 | -1.2083 | 1.0278 | 1 |  | 0 | 0 | 0 | 2245.509 | 0 | 2245.509 | 0.00062375 | 2245.509 | 0 | 0 | 0 | 0 | 0 |  | 0 | 0.00062375 | 0.0018713
Low | 4 | 4 | 0 | 0 | 0 |  | 1800 | 242 | 23262.3889 | [6 empty] | 1 |  | 0 | 0 | 0 | 2245.509 | 0 | 2245.509 | 0.00062375 | 2245.509 | 0 | 0 | 0 | 0 | 0 |  | 0 | 0.00062375 | 0.002495
Low | 5 | 5 | 0 | 0 | 0 | [10 empty] | 1 |  | 0 | 0 | 0 | 2245.509 | 0 | 2245.509 | 0.00062375 | 2245.509 | 0 | 0 | 0 | 0 | 0 |  | 0 | 0.00062375 | 0.0031188
Low | 6 | 6 | 0 | 0 | 0 | [10 empty] | 1 |  | 0 | 0 | 0 | 2245.509 | 0 | 2245.509 | 0.00062375 | 2245.509 | 0 | 0 | 0 | 0 | 0 |  | 0 | 0.00062375 | 0.0037425
Low | 7 | 7 | 0 | 0 | 0 | [10 empty] | 1 |  | 0 | 0 | 0 | 2245.509 | 0 | 2245.509 | 0.00062375 | 2245.509 | 0 | 0 | 0 | 0 | 0 |  | 0 | 0.00062375 | 0.0043663
Low | 8 | 8 | 0 | 0 | 0 | [10 empty] | 1 |  | 0 | 0 | 0 | 2245.509 | 0 | 2245.509 | 0.00062375 | 2245.509 | 0 | 0 | 0 | 0 | 0 |  | 0 | 0.00062375 | 0.00499
Low | 9 | 9 | 0 | 0 | 0 |  |  | Inertia of Engine and Driveline (kgm^2) | Inertia of wheel (kgm^2) | Wheel rolling radius | Total equiv. mass |  |  |  |  | 1 |  | 0 | 0 | 0 | 2245.509 | 0 | 2245.509 | 0.00062375 | 2245.509 | 0 | 0 | 0 | 0 | 0 |  | 0 | 0.00062375 | 0.0056138
Low | 10 | 10 | 0 | 0 | 0 |  |  | 0.23 | 1.04 | 0.311 | 1584.5946 |  |  |  |  | 1 |  | 0 | 0 | 0 | 2245.509 | 0 | 2245.509 | 0.00062375 | 2245.509 | 0 | -116584.1628 | -116.5842 | 0 | 0.032384 | 0.032384 | 100262.38 | 0.00062375 | 0.0062375
Low | 11 | 11 | 0 | 0.027778 | 0.1 | [10 empty] | 1 |  | 0 | 0 | 0 | 2245.509 | 44.0165 | 2289.5255 | 0.00063598 | 2289.5255 | -2.3549 |  | 0 | 0 | 0 | 0.032384 | 100262.38 | 0.00063663 | 0.0068742
Low | 12 | 12 | 0.2 | 0.23611 | 0.85 | [10 empty] | 1 |  | 0.055556 | 2.3549 | 0.0010626 | 2245.509 | 374.1404 | 2619.6505 | 0.00072768 | 2619.6505 | -167.7894 |  | 0 | 0 | 0 |  | 0 | 0.00077429 | 0.0076484
Low | 13 | 13 | 1.7 | 0.72222 | 2.6 | [10 empty] | 0 | 1.7 | 0.47222 | 170.1443 | 0.076771 | 2245.509 | 1144.4294 | 3390.0152 | 0.00094167 | 3390.0152 | -1546.6057 |  | 0 | 0 | 0 |  | 0 | 0.0013713 | 0.0090197
Low | 14 | 14 | 5.4 | 1.1389 | 4.1 | [10 empty] | 0 | 5.4 | 1.5 | 1716.75 | 0.77462 | 2245.509 | 1804.6772 | 4050.9608 | 0.0011253 | 4050.9608 | -4053.4375 |  | 0 | 0 | 0 |  | 0 | 0.0022512 | 0.011271
Low | 15 | 15 | 9.9 | 1.0694 | 3.85 | [10 empty] | 0 | 9.9 | 2.75 | 5770.1875 | 2.6036 | 2245.509 | 1694.6359 | 3942.7485 | 0.0010952 | 3942.7485 | -4333.0864 |  | 0 | 0 | 0 |  | 0 | 0.0022988 | 0.01357
Low | 16 | 16 | 13.1 | 0.97222 | 3.5 | [10 empty] | 0 | 13.1 | 3.6389 | 10103.2739 | 4.5587 | 2245.509 | 1540.5781 | 3790.6458 | 0.001053 | 3790.6458 | -6711.5741 |  | 0 | 0 | 0 |  | 0 | 0.0029173 | 0.016487
Low | 17 | 17 | 16.9 | 1.1944 | 4.3 | [10 empty] | 0 | 16.9 | 4.6944 | 16814.848 | 7.587 | 2245.509 | 1892.7102 | 4145.8062 | 0.0011516 | 4145.8062 | -10908.0741 |  | 0 | 0 | 0 |  | 0 | 0.0041816 | 0.020669
Low | 18 | 18 | 21.7 | 1.2639 | 4.55 | [10 empty] | 0 | 21.7 | 6.0278 | 27722.9221 | 12.5089 | 2245.509 | 2002.7515 | 4260.7694 | 0.0011835 | 4260.7694 | -12075.5347 |  | 0 | 0 | 0 |  | 0 | 0.0045379 | 0.025207
Low | 19 | 19 | 26 | 0.80556 | 2.9 | [10 empty] | 0 | 26 | 7.2222 | 39798.4568 | 17.9575 | 2245.509 | 1276.479 | 3539.9455 | 0.00098332 | 3539.9455 | -4724.5949 |  | 0 | 0 | 0 |  | 0 | 0.0022957 | 0.027502
Low | 20 | 20 | 27.5 | 0.29167 | 1.05 | [10 empty] | 0 | 27.5 | 7.6389 | 44523.0517 | 20.0893 | 2245.509 | 462.1734 | 2727.7717 | 0.00075771 | 2727.7717 | -1964.0185 |  | 0 | 0 | 0 |  | 0 | 0.0013033 | 0.028806
Low | 21 | 21 | 28.1 | 0.11111 | 0.4 | [10 empty] | 0 | 28.1 | 7.8056 | 46487.0702 | 20.9754 | 2245.509 | 176.0661 | 2442.5505 | 0.00067849 | 2442.5505 | -664.0926 |  | 0 | 0 | 0 |  | 0 | 0.00086296 | 0.029669
Low | 22 | 22 | 28.3 | 0.097222 | 0.35 | [10 empty] | 0 | 28.3 | 7.8611 | 47151.1628 | 21.2751 | 2245.509 | 154.0578 | 2420.8419 | 0.00067246 | 2420.8419 | -1680.8372 |  | 0 | 0 | 0 |  | 0 | 0.0011394 | 0.030808
Low | 23 | 23 | 28.8 | 0.11111 | 0.4 | [10 empty] | 0 | 28.8 | 8 | 48832 | 22.0335 | 2245.509 | 176.0661 | 2443.6086 | 0.00067878 | 2443.6086 | -1022.6319 |  | 0 | 0 | 0 |  | 0 | 0.00096284 | 0.031771
Low | 24 | 24 | 29.1 | 0.27778 | 1 | [10 empty] | 0 | 29.1 | 8.0833 | 49854.6319 | 22.4949 | 2245.509 | 440.1652 | 2708.1691 | 0.00075227 | 2708.1691 | -5995.0841 |  | 0 | 0 | 0 |  | 0 | 0.0024176 | 0.034188
Low | 25 | 25 | 30.8 | 0.38889 | 1.4 | [10 empty] | 0 | 30.8 | 8.5556 | 55849.716 | 25.2 | 2245.509 | 616.2312 | 2886.9402 | 0.00080193 | 2886.9402 | -4060.5023 |  | 0 | 0 | 0 |  | 0 | 0.0019298 | 0.036118
Low | 26 | 26 | 31.9 | 0.45833 | 1.65 | [10 empty] | 0 | 31.9 | 8.8611 | 59910.2184 | 27.0321 | 2245.509 | 726.2725 | 2998.8136 | 0.000833 | 2998.8136 | -8548.4259 |  | 0 | 0 | 0 |  | 0 | 0.0032076 | 0.039326
Low | 27 | 27 | 34.1 | 0.65278 | 2.35 | [10 empty] | 0 | 34.1 | 9.4722 | 68458.6443 | 30.8893 | 2245.509 | 1034.3881 | 3310.7864 | 0.00091966 | 3310.7864 | -10405.8835 |  | 0 | 0 | 0 |  | 0 | 0.0038102 | 0.043136
Low | 28 | 28 | 36.6 | 0.69444 | 2.5 | [10 empty] | 0 | 36.6 | 10.1667 | 78864.5278 | 35.5845 | 2245.509 | 1100.4129 | 3381.5064 | 0.00093931 | 3381.5064 | -11141.8017 |  | 0 | 0 | 0 |  | 0 | 0.0040343 | 0.04717
Low | 29 | 29 | 39.1 | 0.65278 | 2.35 | [10 empty] | 0 | 39.1 | 10.8611 | 90006.3295 | 40.6118 | 2245.509 | 1034.3881 | 3320.5089 | 0.00092236 | 3320.5089 | -10413.537 |  | 0 | 0 | 0 |  | 0 | 0.003815 | 0.050985
Low | 30 | 30 | 41.3 | 0.47222 | 1.7 | [10 empty] | 0 | 41.3 | 11.4722 | 100419.8665 | 45.3105 | 2245.509 | 748.2808 | 3039.1003 | 0.00084419 | 3039.1003 | -5920.3148 |  | 0 | 0 | 0 |  | 0 | 0.0024887 | 0.053474
Low | 31 | 31 | 42.5 | 0.27778 | 1 | [10 empty] | 0 | 42.5 | 11.8056 | 106340.1813 | 47.9818 | 2245.509 | 440.1652 | 2733.656 | 0.00075935 | 2733.656 | -4041.0741 |  | 0 | 0 | 0 |  | 0 | 0.0018819 | 0.055356
Low | 32 | 32 | 43.3 | 0.19444 | 0.7 | [10 empty] | 0 | 43.3 | 12.0278 | 110381.2554 | 49.8052 | 2245.509 | 308.1156 | 2603.4298 | 0.00072317 | 2603.4298 | -3080.2593 |  | 0 | 0 | 0 |  | 0 | 0.0015788 | 0.056935
Low | 33 | 33 | 43.9 | 0.15278 | 0.55 | [10 empty] | 0 | 43.9 | 12.1944 | 113461.5147 | 51.195 | 2245.509 | 242.0908 | 2538.7949 | 0.00070522 | 2538.7949 | -2599.2631 |  | 0 | 0 | 0 |  | 0 | 0.0014272 | 0.058362
Low | 34 | 34 | 44.4 | 0.083333 | 0.3 | [10 empty] | 0 | 44.4 | 12.3333 | 116060.7778 | 52.3678 | 2245.509 | 132.0495 | 2429.9264 | 0.00067498 | 2429.9264 | -523.385 |  | 0 | 0 | 0 |  | 0 | 0.00082036 | 0.059182
Low | 35 | 35 | 44.5 | -0.027778 | -0.1 | [10 empty] | 0 | 44.5 | 12.3611 | 116584.1628 | 52.604 | 2245.509 | -44.0165 | 2254.0965 | 0.00062614 | 2254.0965 | 1566.6227 | 108106.385 | 108.1064 | 108.1064 | 0.03003 | 0.03003 | 92971.4911 | 0.00019096 | 0.059373
Low | 36 | 36 | 44.2 | -0.25 | -0.9 | [10 empty] | 0 | 44.2 | 12.2778 | 115017.5401 | 51.8971 | 2245.509 | -396.1486 | 1901.2575 | 0.00052813 | 1901.2575 | 7674.1551 |  | 0 | 108.1064 | 0 | 0.03003 | 92971.4911 | 0.0016036 | 0.060977
Low | 37 | 37 | 42.7 | -0.59722 | -2.15 | [10 empty] | 0 | 42.7 | 11.8611 | 107343.385 | 48.4345 | 2245.509 | -946.3551 | 1347.5883 | 0.00037433 | 1347.5883 | 13616.2531 |  | 0 | 108.1064 | 0 | 0.03003 | 92971.4911 | 0.003408 | 0.064385
Low | 38 | 38 | 39.9 | -0.79167 | -2.85 | [10 empty] | 0 | 39.9 | 11.0833 | 93727.1319 | 42.2907 | 2245.509 | -1254.4707 | 1033.3289 | 0.00028704 | 1033.3289 | 13129.3696 |  | 0 | 108.1064 | 0 | 0.03003 | 92971.4911 | 0.00336 | 0.067745
Low | 39 | 39 | 37 | -0.73611 | -2.65 | [10 empty] | 0 | 37 | 10.2778 | 80597.7623 | 36.3665 | 2245.509 | -1166.4377 | 1115.4379 | 0.00030984 | 1115.4379 | 10116.8148 |  | 0 | 108.1064 | 0 | 0.03003 | 92971.4911 | 0.0025004 | 0.070245
Low | 40 | 40 | 34.6 | -0.65278 | -2.35 | [10 empty] | 0 | 34.6 | 9.6111 | 70480.9475 | 31.8017 | 2245.509 | -1034.3881 | 1242.9226 | 0.00034526 | 1242.9226 | 9058.8588 |  | 0 | 108.1064 | 0 | 0.03003 | 92971.4911 | 0.0021711 | 0.072416
Low | 41 | 41 | 32.3 | -0.77778 | -2.8 | [10 empty] | 0 | 32.3 | 8.9722 | 61422.0887 | 27.7143 | 2245.509 | -1232.4625 | 1040.7608 | 0.0002891 | 1040.7608 | 11909.5116 |  | 0 | 108.1064 | 0 | 0.03003 | 92971.4911 | 0.0030191 | 0.075435
Low | 42 | 42 | 29 | -1 | -3.6 | [10 empty] | 0 | 29 | 8.0556 | 49512.5772 | 22.3406 | 2245.509 | -1584.5946 | 683.255 | 0.00018979 | 683.255 | 12421.7106 |  | 0 | 108.1064 | 0 | 0.03003 | 92971.4911 | 0.0032607 | 0.078696
Low | 43 | 43 | 25.1 | -0.94444 | -3.4 | [10 empty] | 0 | 25.1 | 6.9722 | 37090.8665 | 16.7358 | 2245.509 | -1496.5616 | 765.6832 | 0.00021269 | 765.6832 | 8075.6721 |  | 0 | 108.1064 | 0 | 0.03003 | 92971.4911 | 0.0020306 | 0.080726
Low | 44 | 44 | 22.2 | -0.58333 | -2.1 | [10 empty] | 0 | 22.2 | 6.1667 | 29015.1944 | 13.092 | 2245.509 | -924.3468 | 1334.2541 | 0.00037063 | 1334.2541 | 3298.6798 |  | 0 | 108.1064 | 0 | 0.03003 | 92971.4911 | 0.00054567 | 0.081272
Low | 45 | 45 | 20.9 | -0.25 | -0.9 | [10 empty] | 0 | 20.9 | 5.8056 | 25716.5147 | 11.6036 | 2245.509 | -396.1486 | 1860.9639 | 0.00051693 | 1860.9639 | 1215.7369 |  | 0 | 108.1064 | 0 | 0.03003 | 92971.4911 | 0.00017923 | 0.081451
Low | 46 | 46 | 20.4 | -0.19444 | -0.7 | [10 empty] | 0 | 20.4 | 5.6667 | 24500.7778 | 11.055 | 2245.509 | -308.1156 | 1948.4484 | 0.00054124 | 1948.4484 | 2114.1458 |  | 0 | 108.1064 | 0 | 0.03003 | 92971.4911 | 4.6027e-05 | 0.081497
Low | 47 | 47 | 19.5 | -0.27778 | -1 | [10 empty] | 0 | 19.5 | 5.4167 | 22386.6319 | 10.1011 | 2245.509 | -440.1652 | 1815.4449 | 0.00050429 | 1815.4449 | 2454.4344 |  | 0 | 108.1064 | 0 | 0.03003 | 92971.4911 | 0.0001775 | 0.081675
Low | 48 | 48 | 18.4 | -0.23611 | -0.85 | [10 empty] | 0 | 18.4 | 5.1111 | 19932.1975 | 8.9936 | 2245.509 | -374.1404 | 1880.3622 | 0.00052232 | 1880.3622 | 1278.7315 |  | 0 | 108.1064 | 0 | 0.03003 | 92971.4911 | 0.00016712 | 0.081842
Low | 49 | 49 | 17.8 | -0.083333 | -0.3 | [10 empty] | 0 | 17.8 | 4.9444 | 18653.466 | 8.4166 | 2245.509 | -132.0495 | 2121.8761 | 0.00058941 | 2121.8761 | 0 |  | 0 | 108.1064 | 0 | 0.03003 | 92971.4911 | 0.00058941 | 0.082431
Low | 50 | 50 | 17.8 | -0.055556 | -0.2 | [10 empty] | 0 | 17.8 | 4.9444 | 18653.466 | 8.4166 | 2245.509 | -88.033 | 2165.8926 | 0.00060164 | 2165.8926 | 828.9383 |  | 0 | 108.1064 | 0 | 0.03003 | 92971.4911 | 0.00037138 | 0.082803
Low | 51 | 51 | 17.4 | -0.29167 | -1.05 | [10 empty] | 0 | 17.4 | 4.8333 | 17824.5278 | 8.0426 | 2245.509 | -462.1734 | 1791.3782 | 0.00049761 | 1791.3782 | 3312.8094 |  | 0 | 108.1064 | 0 | 0.03003 | 92971.4911 | 0.00042262 | 0.083225
Low | 52 | 52 | 15.7 | -0.59722 | -2.15 | [10 empty] | 0 | 15.7 | 4.3611 | 14511.7184 | 6.5478 | 2245.509 | -946.3551 | 1305.7017 | 0.00036269 | 1305.7017 | 4408.4444 |  | 0 | 108.1064 | 0 | 0.03003 | 92971.4911 | 0.00086187 | 0.084087
Low | 53 | 53 | 13.1 | -0.5 | -1.8 | [10 empty] | 0 | 13.1 | 3.6389 | 10103.2739 | 4.5587 | 2245.509 | -792.2973 | 1457.7704 | 0.00040494 | 1457.7704 | 1483.6111 |  | 0 | 108.1064 | 0 | 0.03003 | 92971.4911 | 7.178e-06 | 0.084094
Low | 54 | 54 | 12.1 | -0.15278 | -0.55 | [10 empty] | 0 | 12.1 | 3.3611 | 8619.6628 | 3.8893 | 2245.509 | -242.0908 | 2007.3074 | 0.00055759 | 2007.3074 | 141.885 |  | 0 | 108.1064 | 0 | 0.03003 | 92971.4911 | 0.00051817 | 0.084613
Low | 55 | 55 | 12 | -0.013889 | -0.05 | [10 empty] | 0 | 12 | 3.3333 | 8477.7778 | 3.8253 | 2245.509 | -22.0083 | 2227.326 | 0.0006187 | 2227.326 | 0 |  | 0 | 108.1064 | 0 | 0.03003 | 92971.4911 | 0.0006187 | 0.085231
Low | 56 | 56 | 12 | 0 | 0 | [10 empty] | 0 | 12 | 3.3333 | 8477.7778 | 3.8253 | 2245.509 | 0 | 2249.3343 | 0.00062482 | 2249.3343 | 0 |  | 0 | 108.1064 | 0 | 0.03003 | 92971.4911 | 0.00062482 | 0.085856
Low | 57 | 57 | 12 | 0.041667 | 0.15 | [10 empty] | 0 | 12 | 3.3333 | 8477.7778 | 3.8253 | 2245.509 | 66.0248 | 2315.359 | 0.00064316 | 2315.359 | -429.1875 |  | 0 | 108.1064 | 0 | 0.03003 | 92971.4911 | 0.00076237 | 0.086619
Low | 58 | 58 | 12.3 | 0.083333 | 0.3 | [10 empty] | 0 | 12.3 | 3.4167 | 8906.9653 | 4.0189 | 2245.509 | 132.0495 | 2381.5775 | 0.00066155 | 2381.5775 | -439.7847 |  | 0 | 108.1064 | 0 | 0.03003 | 92971.4911 | 0.00078371 | 0.087402
Low | 59 | 59 | 12.6 | 0.33333 | 1.2 | [10 empty] | 0 | 12.6 | 3.5 | 9346.75 | 4.2174 | 2245.509 | 528.1982 | 2777.9245 | 0.00077165 | 2777.9245 | -3375.2153 |  | 0 | 108.1064 | 0 | 0.03003 | 92971.4911 | 0.0017092 | 0.089111
Low | 60 | 60 | 14.7 | 0.375 | 1.35 |  |  | Motor Efficiency | kW1 | kW2 | Energy recovered (kw) | Energy transferred (kw) | time period |  |  | 0 | 14.7 | 4.0833 | 12721.9653 | 5.7403 | 2245.509 | 594.223 | 2845.4723 | 0.00079041 | 2845.4723 | -1059.7222 |  | 0 | 108.1064 | 0 | 0.03003 | 92971.4911 | 0.0010848 | 0.090196
Low | 61 | 61 | 15.3 | 0.16667 | 0.6 |  |  | 0.86 | 0.6592 | 0.7033 | 1.96 | 1.6856 | 0.0225 |  |  | 0 | 15.3 | 4.25 | 13781.6875 | 6.2184 | 2245.509 | 264.0991 | 2515.8265 | 0.00069884 | 2515.8265 | -1102.1111 |  | 0 | 108.1064 | 0 | 0.03003 | 92971.4911 | 0.001005 | 0.091201
Low | 62 | 62 | 15.9 | 0.125 | 0.45 | [10 empty] | 0 | 15.9 | 4.4167 | 14883.7986 | 6.7157 | 2245.509 | 198.0743 | 2450.299 | 0.00068064 | 2450.299 | -566.9514 |  | 0 | 108.1064 | 0 | 0.03003 | 92971.4911 | 0.00083813 | 0.092039
Low | 63 | 63 | 16.2 | 0.16667 | 0.6 | [10 empty] | 0 | 16.2 | 4.5 | 15450.75 | 6.9715 | 2245.509 | 264.0991 | 2516.5796 | 0.00069905 | 2516.5796 | -1764.4375 |  | 0 | 108.1064 | 0 | 0.03003 | 92971.4911 | 0.0011892 | 0.093229
Low | 64 | 64 | 17.1 | 0.22222 | 0.8 | [10 empty] | 0 | 17.1 | 4.75 | 17215.1875 | 7.7677 | 2245.509 | 352.1321 | 2605.4088 | 0.00072372 | 2605.4088 | -1438.2785 |  | 0 | 108.1064 | 0 | 0.03003 | 92971.4911 | 0.0011232 | 0.094352
Low | 65 | 65 | 17.8 | 0.13889 | 0.5 | [10 empty] | 0 | 17.8 | 4.9444 | 18653.466 | 8.4166 | 2245.509 | 220.0826 | 2474.0082 | 0.00068722 | 2474.0082 | -634.0671 |  | 0 | 108.1064 | 0 | 0.03003 | 92971.4911 | 0.00086335 | 0.095215
Low | 66 | 66 | 18.1 | 0.083333 | 0.3 | [10 empty] | 0 | 18.1 | 5.0278 | 19287.5332 | 8.7027 | 2245.509 | 132.0495 | 2386.2613 | 0.00066285 | 2386.2613 | -644.6644 |  | 0 | 108.1064 | 0 | 0.03003 | 92971.4911 | 0.00084192 | 0.096057
Low | 67 | 67 | 18.4 | 0.30556 | 1.1 | [10 empty] | 0 | 18.4 | 5.1111 | 19932.1975 | 8.9936 | 2245.509 | 484.1817 | 2738.6843 | 0.00076075 | 2738.6843 | -4328.9653 |  | 0 | 108.1064 | 0 | 0.03003 | 92971.4911 | 0.0019632 | 0.09802
Low | 68 | 68 | 20.3 | 0.66667 | 2.4 | [10 empty] | 0 | 20.3 | 5.6389 | 24261.1628 | 10.9469 | 2245.509 | 1056.3964 | 3312.8523 | 0.00092024 | 3312.8523 | -7426.8866 |  | 0 | 108.1064 | 0 | 0.03003 | 92971.4911 | 0.0029833 | 0.101
Low | 69 | 69 | 23.2 | 0.86111 | 3.1 | [10 empty] | 0 | 23.2 | 6.4444 | 31688.0494 | 14.298 | 2245.509 | 1364.512 | 3624.319 | 0.0010068 | 3624.319 | -9655.8356 |  | 0 | 108.1064 | 0 | 0.03003 | 92971.4911 | 0.0036889 | 0.10469
Low | 70 | 70 | 26.5 | 0.91667 | 3.3 | [10 empty] | 0 | 26.5 | 7.3611 | 41343.885 | 18.6548 | 2245.509 | 1452.545 | 3716.7088 | 0.0010324 | 3716.7088 | -10938.0995 |  | 0 | 108.1064 | 0 | 0.03003 | 92971.4911 | 0.0040708 | 0.10876
Low | 71 | 71 | 29.8 | 0.84722 | 3.05 | [10 empty] | 0 | 29.8 | 8.2778 | 52281.9846 | 23.5902 | 2245.509 | 1342.5038 | 3611.6029 | 0.0010032 | 3611.6029 | -10286.3704 |  | 0 | 108.1064 | 0 | 0.03003 | 92971.4911 | 0.0038605 | 0.11262
Low | 72 | 72 | 32.6 | 0.63889 | 2.3 | [10 empty] | 0 | 32.6 | 9.0556 | 62568.3549 | 28.2315 | 2245.509 | 1012.3799 | 3286.1204 | 0.00091281 | 3286.1204 | -7100.1389 |  | 0 | 108.1064 | 0 | 0.03003 | 92971.4911 | 0.0028851 | 0.11551
Low | 73 | 73 | 34.4 | 0.40278 | 1.45 | [10 empty] | 0 | 34.4 | 9.5556 | 69668.4938 | 31.4351 | 2245.509 | 638.2395 | 2915.1836 | 0.00080977 | 2915.1836 | -4526.7801 |  | 0 | 108.1064 | 0 | 0.03003 | 92971.4911 | 0.0020672 | 0.11758
Low | 74 | 74 | 35.5 | 0.27778 | 1 | [10 empty] | 0 | 35.5 | 9.8611 | 74195.2739 | 33.4777 | 2245.509 | 440.1652 | 2719.1518 | 0.00075532 | 2719.1518 | -3809.7014 |  | 0 | 108.1064 | 0 | 0.03003 | 92971.4911 | 0.0018136 | 0.11939
Low | 75 | 75 | 36.4 | 0.26389 | 0.95 | [10 empty] | 0 | 36.4 | 10.1111 | 78004.9753 | 35.1967 | 2245.509 | 418.1569 | 2698.8626 | 0.00074968 | 2698.8626 | -4344.8611 |  | 0 | 108.1064 | 0 | 0.03003 | 92971.4911 | 0.0019566 | 0.12135
Low | 76 | 76 | 37.4 | 0.29167 | 1.05 | [10 empty] | 0 | 37.4 | 10.3889 | 82349.8364 | 37.1571 | 2245.509 | 462.1734 | 2744.8395 | 0.00076246 | 2744.8395 | -4915.3449 |  | 0 | 108.1064 | 0 | 0.03003 | 92971.4911 | 0.0021278 | 0.12347
Low | 77 | 77 | 38.5 | 0.26389 | 0.95 | [10 empty] | 0 | 38.5 | 10.6944 | 87265.1813 | 39.375 | 2245.509 | 418.1569 | 2703.0409 | 0.00075084 | 2703.0409 | -3664.284 |  | 0 | 108.1064 | 0 | 0.03003 | 92971.4911 | 0.0017687 | 0.12524
Low | 78 | 78 | 39.3 | 0.13889 | 0.5 | [10 empty] | 0 | 39.3 | 10.9167 | 90929.4653 | 41.0283 | 2245.509 | 220.0826 | 2506.6199 | 0.00069628 | 2506.6199 | -927.8457 |  | 0 | 199.9637 | 0 | 0.055545 | 171968.7785 | 0.00095402 | 0.1262
Low | 79 | 79 | 39.5 | -0.041667 | -0.15 | [10 empty] | 0 | 39.5 | 10.9722 | 91857.311 | 41.447 | 2245.509 | -66.0248 | 2220.9312 | 0.00061693 | 2220.9312 | 2310.7832 | 91857.311 | 91.8573 | 199.9637 | 0.025516 | 0.055545 | 171968.7785 | 2.4959e-05 | 0.12622
Low | 80 | 80 | 39 | -0.13889 | -0.5 | [10 empty] | 0 | 39 | 10.8333 | 89546.5278 | 40.4043 | 2245.509 | -220.0826 | 2065.8307 | 0.00057384 | 2065.8307 | 2281.3465 |  | 0 | 199.9637 | 0 | 0.055545 | 171968.7785 | 5.9865e-05 | 0.12628
Low | 81 | 81 | 38.5 | -0.23611 | -0.85 | [10 empty] | 0 | 38.5 | 10.6944 | 87265.1813 | 39.375 | 2245.509 | -374.1404 | 1910.7436 | 0.00053076 | 1910.7436 | 5355.1296 |  | 0 | 199.9637 | 0 | 0.055545 | 171968.7785 | 0.00095677 | 0.12724
Low | 82 | 82 | 37.3 | -0.20833 | -0.75 | [10 empty] | 0 | 37.3 | 10.3611 | 81910.0517 | 36.9587 | 2245.509 | -330.1239 | 1952.3438 | 0.00054232 | 1952.3438 | 1312.2894 |  | 0 | 199.9637 | 0 | 0.055545 | 171968.7785 | 0.00017779 | 0.12742
Low | 83 | 83 | 37 | -0.083333 | -0.3 | [10 empty] | 0 | 37 | 10.2778 | 80597.7623 | 36.3665 | 2245.509 | -132.0495 | 2149.826 | 0.00059717 | 2149.826 | 1301.6921 |  | 0 | 199.9637 | 0 | 0.055545 | 171968.7785 | 0.00023559 | 0.12765
Low | 84 | 84 | 36.7 | -0.15278 | -0.55 | [10 empty] | 0 | 36.7 | 10.1944 | 79296.0702 | 35.7792 | 2245.509 | -242.0908 | 2039.1974 | 0.00056644 | 2039.1974 | 3419.3704 |  | 0 | 199.9637 | 0 | 0.055545 | 171968.7785 | 0.00038338 | 0.12804
Low | 85 | 85 | 35.9 | -0.19444 | -0.7 | [10 empty] | 0 | 35.9 | 9.9722 | 75876.6998 | 34.2364 | 2245.509 | -308.1156 | 1971.6297 | 0.00054767 | 1971.6297 | 2515.0741 |  | 0 | 199.9637 | 0 | 0.055545 | 171968.7785 | 0.00015096 | 0.12819
Low | 86 | 86 | 35.3 | -0.18056 | -0.65 | [10 empty] | 0 | 35.3 | 9.8056 | 73361.6258 | 33.1015 | 2245.509 | -286.1074 | 1992.5032 | 0.00055347 | 1992.5032 | 2880.6782 |  | 0 | 199.9637 | 0 | 0.055545 | 171968.7785 | 0.00024672 | 0.12843
Low | 87 | 87 | 34.6 | -0.15278 | -0.55 | [10 empty] | 0 | 34.6 | 9.6111 | 70480.9475 | 31.8017 | 2245.509 | -242.0908 | 2035.2199 | 0.00056534 | 2035.2199 | 1620.1975 |  | 0 | 199.9637 | 0 | 0.055545 | 171968.7785 | 0.00011528 | 0.12855
Low | 88 | 88 | 34.2 | -0.375 | -1.35 | [10 empty] | 0 | 34.2 | 9.5 | 68860.75 | 31.0707 | 2245.509 | -594.223 | 1682.3567 | 0.00046732 | 1682.3567 | 8950.5316 |  | 0 | 199.9637 | 0 | 0.055545 | 171968.7785 | 0.0020189 | 0.13057
Low | 89 | 89 | 31.9 | -0.95833 | -3.45 | [10 empty] | 0 | 31.9 | 8.8611 | 59910.2184 | 27.0321 | 2245.509 | -1518.5698 | 753.9713 | 0.00020944 | 753.9713 | 16032.4198 |  | 0 | 199.9637 | 0 | 0.055545 | 171968.7785 | 0.004244 | 0.13481
Low | 90 | 90 | 27.3 | -1.375 | -4.95 | [10 empty] | 0 | 27.3 | 7.5833 | 43877.7986 | 19.7981 | 2245.509 | -2178.8176 | 86.4895 | 2.4025e-05 | 86.4895 | 15383.0455 |  | 0 | 199.9637 | 0 | 0.055545 | 171968.7785 | 0.004249 | 0.13906
Low | 91 | 91 | 22 | -1.4306 | -5.15 | [10 empty] | 0 | 22 | 6.1111 | 28494.7531 | 12.8571 | 2245.509 | -2266.8506 | -8.4845 | -2.3568e-06 | -8.4845 | 11480.3241 |  | 0 | 199.9637 | 0 | 0.055545 | 171968.7785 | 0.0031913 | 0.14225
Low | 92 | 92 | 17 | -1.0833 | -3.9 | [10 empty] | 0 | 17 | 4.7222 | 17014.429 | 7.6771 | 2245.509 | -1716.6441 | 536.5419 | 0.00014904 | 536.5419 | 5143.1852 |  | 0 | 199.9637 | 0 | 0.055545 | 171968.7785 | 0.0012796 | 0.14353
Low | 93 | 93 | 14.2 | -0.69444 | -2.5 | [10 empty] | 0 | 14.2 | 3.9444 | 11871.2438 | 5.3564 | 2245.509 | -1100.4129 | 1150.4525 | 0.00031957 | 1150.4525 | 3393.466 |  | 0 | 199.9637 | 0 | 0.055545 | 171968.7785 | 0.00062306 | 0.14415
Low | 94 | 94 | 12 | -0.70833 | -2.55 | [10 empty] | 0 | 12 | 3.3333 | 8477.7778 | 3.8253 | 2245.509 | -1122.4212 | 1126.9131 | 0.00031303 | 1126.9131 | 3602.4668 |  | 0 | 199.9637 | 0 | 0.055545 | 171968.7785 | 0.00068765 | 0.14484
Low | 95 | 95 | 9.1 | -0.86111 | -3.1 | [10 empty] | 0 | 9.1 | 2.5278 | 4875.311 | 2.1998 | 2245.509 | -1364.512 | 883.1968 | 0.00024533 | 883.1968 | 2894.8079 |  | 0 | 199.9637 | 0 | 0.055545 | 171968.7785 | 0.00055878 | 0.1454
Low | 96 | 96 | 5.8 | -0.76389 | -2.75 | [10 empty] | 0 | 5.8 | 1.6111 | 1980.5031 | 0.89362 | 2245.509 | -1210.4542 | 1035.9484 | 0.00028776 | 1035.9484 | 1217.5031 |  | 0 | 199.9637 | 0 | 0.055545 | 171968.7785 | 5.0432e-05 | 0.14545
Low | 97 | 97 | 3.6 | -0.5 | -1.8 | [10 empty] | 0 | 3.6 | 1 | 763 | 0.34427 | 2245.509 | -792.2973 | 1453.556 | 0.00040377 | 1453.556 | 478.0525 |  | 0 | 199.9637 | 0 | 0.055545 | 171968.7785 | 0.00027097 | 0.14572
Low | 98 | 98 | 2.2 | -0.5 | -1.8 | [10 empty] | 0 | 2.2 | 0.61111 | 284.9475 | 0.12857 | 2245.509 | -792.2973 | 1453.3403 | 0.00040371 | 1453.3403 | 284.9475 |  | 0 | 199.9637 | 0 | 0.055545 | 171968.7785 | 0.00032455 | 0.14605
Low | 99 | 99 | 0 | -0.30556 | -1.1 | [10 empty] | 1 |  | 0 | 0 | 0 | 2245.509 | -484.1817 | 1761.3273 | 0.00048926 | 1761.3273 | 0 |  | 0 | 199.9637 | 0 | 0.055545 | 171968.7785 | 0.00048926 | 0.14654
Low | 100 | 100 | 0 | 0 | 0 | [10 empty] | 1 |  | 0 | 0 | 0 | 2245.509 | 0 | 2245.509 | 0.00062375 | 2245.509 | 0 |  | 0 | 199.9637 | 0 | 0.055545 | 171968.7785 | 0.00062375 | 0.14716
Low | 101 | 101 | 0 | 0 | 0 | [10 empty] | 1 |  | 0 | 0 | 0 | 2245.509 | 0 | 2245.509 | 0.00062375 | 2245.509 | 0 |  | 0 | 199.9637 | 0 | 0.055545 | 171968.7785 | 0.00062375 | 0.14778
Low | 102 | 102 | 0 | 0 | 0 | [10 empty] | 1 |  | 0 | 0 | 0 | 2245.509 | 0 | 2245.509 | 0.00062375 | 2245.509 | 0 |  | 0 | 199.9637 | 0 | 0.055545 | 171968.7785 | 0.00062375 | 0.14841
Low | 103 | 103 | 0 | 0 | 0 | [10 empty] | 1 |  | 0 | 0 | 0 | 2245.509 | 0 | 2245.509 | 0.00062375 | 2245.509 | 0 |  | 0 | 199.9637 | 0 | 0.055545 | 171968.7785 | 0.00062375 | 0.14903
Low | 104 | 104 | 0 | 0 | 0 | [10 empty] | 1 |  | 0 | 0 | 0 | 2245.509 | 0 | 2245.509 | 0.00062375 | 2245.509 | 0 |  | 0 | 199.9637 | 0 | 0.055545 | 171968.7785 | 0.00062375 | 0.14965
Low | 105 | 105 | 0 | 0 | 0 | [10 empty] | 1 |  | 0 | 0 | 0 | 2245.509 | 0 | 2245.509 | 0.00062375 | 2245.509 | 0 |  | 0 | 199.9637 | 0 | 0.055545 | 171968.7785 | 0.00062375 | 0.15028
Low | 106 | 106 | 0 | 0 | 0 | [10 empty] | 1 |  | 0 | 0 | 0 | 2245.509 | 0 | 2245.509 | 0.00062375 | 2245.509 | 0 |  | 0 | 199.9637 | 0 | 0.055545 | 171968.7785 | 0.00062375 | 0.1509
Low | 107 | 107 | 0 | 0 | 0 | [10 empty] | 1 |  | 0 | 0 | 0 | 2245.509 | 0 | 2245.509 | 0.00062375 | 2245.509 | 0 |  | 0 | 199.9637 | 0 | 0.055545 | 171968.7785 | 0.00062375 | 0.15153
Low | 108 | 108 | 0 | 0 | 0 | [10 empty] | 1 |  | 0 | 0 | 0 | 2245.509 | 0 | 2245.509 | 0.00062375 | 2245.509 | 0 |  | 0 | 199.9637 | 0 | 0.055545 | 171968.7785 | 0.00062375 | 0.15215
Low | 109 | 109 | 0 | 0 | 0 | [10 empty] | 1 |  | 0 | 0 | 0 | 2245.509 | 0 | 2245.509 | 0.00062375 | 2245.509 | 0 |  | 0 | 199.9637 | 0 | 0.055545 | 171968.7785 | 0.00062375 | 0.15277
Low | 110 | 110 | 0 | 0 | 0 | [10 empty] | 1 |  | 0 | 0 | 0 | 2245.509 | 0 | 2245.509 | 0.00062375 | 2245.509 | 0 |  | 0 | 199.9637 | 0 | 0.055545 | 171968.7785 | 0.00062375 | 0.1534
Low | 111 | 111 | 0 | 0 | 0 | [10 empty] | 1 |  | 0 | 0 | 0 | 2245.509 | 0 | 2245.509 | 0.00062375 | 2245.509 | 0 |  | 0 | 199.9637 | 0 | 0.055545 | 171968.7785 | 0.00062375 | 0.15402
Low | 112 | 112 | 0 | 0 | 0 | [10 empty] | 1 |  | 0 | 0 | 0 | 2245.509 | 0 | 2245.509 | 0.00062375 | 2245.509 | 0 |  | 0 | 199.9637 | 0 | 0.055545 | 171968.7785 | 0.00062375 | 0.15464
Low | 113 | 113 | 0 | 0 | 0 | [10 empty] | 1 |  | 0 | 0 | 0 | 2245.509 | 0 | 2245.509 | 0.00062375 | 2245.509 | 0 |  | 0 | 199.9637 | 0 | 0.055545 | 171968.7785 | 0.00062375 | 0.15527
Low | 114 | 114 | 0 | 0 | 0 | [10 empty] | 1 |  | 0 | 0 | 0 | 2245.509 | 0 | 2245.509 | 0.00062375 | 2245.509 | 0 |  | 0 | 199.9637 | 0 | 0.055545 | 171968.7785 | 0.00062375 | 0.15589
Low | 115 | 115 | 0 | 0 | 0 | [10 empty] | 1 |  | 0 | 0 | 0 | 2245.509 | 0 | 2245.509 | 0.00062375 | 2245.509 | 0 |  | 0 | 199.9637 | 0 | 0.055545 | 171968.7785 | 0.00062375 | 0.15652
Low | 116 | 116 | 0 | 0 | 0 | [10 empty] | 1 |  | 0 | 0 | 0 | 2245.509 | 0 | 2245.509 | 0.00062375 | 2245.509 | 0 |  | 0 | 199.9637 | 0 | 0.055545 | 171968.7785 | 0.00062375 | 0.15714
Low | 117 | 117 | 0 | 0 | 0 | [10 empty] | 1 |  | 0 | 0 | 0 | 2245.509 | 0 | 2245.509 | 0.00062375 | 2245.509 | 0 |  | 0 | 199.9637 | 0 | 0.055545 | 171968.7785 | 0.00062375 | 0.15776
Low | 118 | 118 | 0 | 0 | 0 | [10 empty] | 1 |  | 0 | 0 | 0 | 2245.509 | 0 | 2245.509 | 0.00062375 | 2245.509 | 0 |  | 0 | 199.9637 | 0 | 0.055545 | 171968.7785 | 0.00062375 | 0.15839
Low | 119 | 119 | 0 | 0 | 0 | [10 empty] | 1 |  | 0 | 0 | 0 | 2245.509 | 0 | 2245.509 | 0.00062375 | 2245.509 | 0 |  | 0 | 199.9637 | 0 | 0.055545 | 171968.7785 | 0.00062375 | 0.15901
Low | 120 | 120 | 0 | 0 | 0 | [10 empty] | 1 |  | 0 | 0 | 0 | 2245.509 | 0 | 2245.509 | 0.00062375 | 2245.509 | 0 |  | 0 | 199.9637 | 0 | 0.055545 | 171968.7785 | 0.00062375 | 0.15963
Low | 121 | 121 | 0 | 0 | 0 | [10 empty] | 1 |  | 0 | 0 | 0 | 2245.509 | 0 | 2245.509 | 0.00062375 | 2245.509 | 0 |  | 0 | 199.9637 | 0 | 0.055545 | 171968.7785 | 0.00062375 | 0.16026
Low | 122 | 122 | 0 | 0 | 0 | [10 empty] | 1 |  | 0 | 0 | 0 | 2245.509 | 0 | 2245.509 | 0.00062375 | 2245.509 | 0 |  | 0 | 199.9637 | 0 | 0.055545 | 171968.7785 | 0.00062375 | 0.16088
Low | 123 | 123 | 0 | 0 | 0 | [10 empty] | 1 |  | 0 | 0 | 0 | 2245.509 | 0 | 2245.509 | 0.00062375 | 2245.509 | 0 |  | 0 | 199.9637 | 0 | 0.055545 | 171968.7785 | 0.00062375 | 0.16151
Low | 124 | 124 | 0 | 0 | 0 | [10 empty] | 1 |  | 0 | 0 | 0 | 2245.509 | 0 | 2245.509 | 0.00062375 | 2245.509 | 0 |  | 0 | 199.9637 | 0 | 0.055545 | 171968.7785 | 0.00062375 | 0.16213
Low | 125 | 125 | 0 | 0 | 0 | [10 empty] | 1 |  | 0 | 0 | 0 | 2245.509 | 0 | 2245.509 | 0.00062375 | 2245.509 | 0 |  | 0 | 199.9637 | 0 | 0.055545 | 171968.7785 | 0.00062375 | 0.16275
Low | 126 | 126 | 0 | 0 | 0 | [10 empty] | 1 |  | 0 | 0 | 0 | 2245.509 | 0 | 2245.509 | 0.00062375 | 2245.509 | 0 |  | 0 | 199.9637 | 0 | 0.055545 | 171968.7785 | 0.00062375 | 0.16338
Low | 127 | 127 | 0 | 0 | 0 | [10 empty] | 1 |  | 0 | 0 | 0 | 2245.509 | 0 | 2245.509 | 0.00062375 | 2245.509 | 0 |  | 0 | 199.9637 | 0 | 0.055545 | 171968.7785 | 0.00062375 | 0.164
Low | 128 | 128 | 0 | 0 | 0 | [10 empty] | 1 |  | 0 | 0 | 0 | 2245.509 | 0 | 2245.509 | 0.00062375 | 2245.509 | 0 |  | 0 | 199.9637 | 0 | 0.055545 | 171968.7785 | 0.00062375 | 0.16462
Low | 129 | 129 | 0 | 0 | 0 | [10 empty] | 1 |  | 0 | 0 | 0 | 2245.509 | 0 | 2245.509 | 0.00062375 | 2245.509 | 0 |  | 0 | 199.9637 | 0 | 0.055545 | 171968.7785 | 0.00062375 | 0.16525
Low | 130 | 130 | 0 | 0 | 0 | [10 empty] | 1 |  | 0 | 0 | 0 | 2245.509 | 0 | 2245.509 | 0.00062375 | 2245.509 | 0 |  | 0 | 199.9637 | 0 | 0.055545 | 171968.7785 | 0.00062375 | 0.16587
Low | 131 | 131 | 0 | 0 | 0 | [10 empty] | 1 |  | 0 | 0 | 0 | 2245.509 | 0 | 2245.509 | 0.00062375 | 2245.509 | 0 |  | 0 | 199.9637 | 0 | 0.055545 | 171968.7785 | 0.00062375 | 0.1665
Low | 132 | 132 | 0 | 0 | 0 | [10 empty] | 1 |  | 0 | 0 | 0 | 2245.509 | 0 | 2245.509 | 0.00062375 | 2245.509 | 0 |  | 0 | 199.9637 | 0 | 0.055545 | 171968.7785 | 0.00062375 | 0.16712
Low | 133 | 133 | 0 | 0 | 0 | [10 empty] | 1 |  | 0 | 0 | 0 | 2245.509 | 0 | 2245.509 | 0.00062375 | 2245.509 | 0 |  | 0 | 199.9637 | 0 | 0.055545 | 171968.7785 | 0.00062375 | 0.16774
Low | 134 | 134 | 0 | 0 | 0 | [10 empty] | 1 |  | 0 | 0 | 0 | 2245.509 | 0 | 2245.509 | 0.00062375 | 2245.509 | 0 |  | 0 | 199.9637 | 0 | 0.055545 | 171968.7785 | 0.00062375 | 0.16837
Low | 135 | 135 | 0 | 0 | 0 | [10 empty] | 1 |  | 0 | 0 | 0 | 2245.509 | 0 | 2245.509 | 0.00062375 | 2245.509 | 0 |  | 0 | 199.9637 | 0 | 0.055545 | 171968.7785 | 0.00062375 | 0.16899
Low | 136 | 136 | 0 | 0 | 0 | [10 empty] | 1 |  | 0 | 0 | 0 | 2245.509 | 0 | 2245.509 | 0.00062375 | 2245.509 | 0 |  | 0 | 199.9637 | 0 | 0.055545 | 171968.7785 | 0.00062375 | 0.16961
Low | 137 | 137 | 0 | 0.027778 | 0.1 | [10 empty] | 1 |  | 0 | 0 | 0 | 2245.509 | 44.0165 | 2289.5255 | 0.00063598 | 2289.5255 | -2.3549 |  | 0 | 199.9637 | 0 | 0.055545 | 171968.7785 | 0.00063663 | 0.17025
Low | 138 | 138 | 0.2 | 0.26389 | 0.95 | [10 empty] | 1 |  | 0.055556 | 2.3549 | 0.0010626 | 2245.509 | 418.1569 | 2663.667 | 0.00073991 | 2663.667 | -210.1782 |  | 0 | 199.9637 | 0 | 0.055545 | 171968.7785 | 0.00079829 | 0.17105
Low | 139 | 139 | 1.9 | 0.81944 | 2.95 | [10 empty] | 0 | 1.9 | 0.52778 | 212.5332 | 0.095897 | 2245.509 | 1298.4872 | 3544.0921 | 0.00098447 | 3544.0921 | -1978.1481 |  | 0 | 199.9637 | 0 | 0.055545 | 171968.7785 | 0.001534 | 0.17258
Low | 140 | 140 | 6.1 | 1.3611 | 4.9 | [10 empty] | 0 | 6.1 | 1.6944 | 2190.6813 | 0.98846 | 2245.509 | 2156.8093 | 4403.3068 | 0.0012231 | 4403.3068 | -5868.5062 |  | 0 | 199.9637 | 0 | 0.055545 | 171968.7785 | 0.0028533 | 0.17544
Low | 141 | 141 | 11.7 | 1.4306 | 5.15 | [10 empty] | 0 | 11.7 | 3.25 | 8059.1875 | 3.6364 | 2245.509 | 2266.8506 | 4515.996 | 0.0012544 | 4515.996 | -7775.4174 |  | 0 | 199.9637 | 0 | 0.055545 | 171968.7785 | 0.0034143 | 0.17885
Low | 142 | 142 | 16.4 | 1 | 3.6 | [10 empty] | 0 | 16.4 | 4.5556 | 15834.6049 | 7.1447 | 2245.509 | 1584.5946 | 3837.2483 | 0.0010659 | 3837.2483 | -5195.5826 |  | 0 | 199.9637 | 0 | 0.055545 | 171968.7785 | 0.0025091 | 0.18136
Low | 143 | 143 | 18.9 | 0.48611 | 1.75 | [10 empty] | 0 | 18.9 | 5.25 | 21030.1875 | 9.489 | 2245.509 | 770.289 | 3025.2871 | 0.00084036 | 3025.2871 | -2284.2901 |  | 0 | 199.9637 | 0 | 0.055545 | 171968.7785 | 0.0014749 | 0.18284
Low | 144 | 144 | 19.9 | 0.26389 | 0.95 | [10 empty] | 0 | 19.9 | 5.5278 | 23314.4776 | 10.5197 | 2245.509 | 418.1569 | 2674.1856 | 0.00074283 | 2674.1856 | -2156.5347 |  | 0 | 199.9637 | 0 | 0.055545 | 171968.7785 | 0.0013419 | 0.18418
Low | 145 | 145 | 20.8 | 0.40278 | 1.45 | [10 empty] | 0 | 20.8 | 5.7778 | 25471.0123 | 11.4928 | 2245.509 | 638.2395 | 2895.2413 | 0.00080423 | 2895.2413 | -5133.7654 |  | 0 | 199.9637 | 0 | 0.055545 | 171968.7785 | 0.0022303 | 0.18641
Low | 146 | 146 | 22.8 | 0.63889 | 2.3 | [10 empty] | 0 | 22.8 | 6.3333 | 30604.7778 | 13.8092 | 2245.509 | 1012.3799 | 3271.6981 | 0.00090881 | 3271.6981 | -7378.0216 |  | 0 | 199.9637 | 0 | 0.055545 | 171968.7785 | 0.0029583 | 0.18937
Low | 147 | 147 | 25.4 | 0.68056 | 2.45 | [10 empty] | 0 | 25.4 | 7.0556 | 37982.7994 | 17.1382 | 2245.509 | 1078.4047 | 3341.0519 | 0.00092807 | 3341.0519 | -7190.2153 |  | 0 | 199.9637 | 0 | 0.055545 | 171968.7785 | 0.0029254 | 0.19229
Low | 148 | 148 | 27.7 | 0.52778 | 1.9 | [10 empty] | 0 | 27.7 | 7.6944 | 45173.0147 | 20.3825 | 2245.509 | 836.3138 | 3102.2053 | 0.00086172 | 3102.2053 | -5024.8495 |  | 0 | 199.9637 | 0 | 0.055545 | 171968.7785 | 0.0022575 | 0.19455
Low | 149 | 149 | 29.2 | 0.29167 | 1.05 | [10 empty] | 0 | 29.2 | 8.1111 | 50197.8642 | 22.6498 | 2245.509 | 462.1734 | 2730.3322 | 0.00075843 | 2730.3322 | -2084.1204 |  | 0 | 243.7679 | 0 | 0.067713 | 209640.3963 | 0.0013373 | 0.19589
Low | 150 | 150 | 29.8 | 0.027778 | 0.1 | [10 empty] | 0 | 29.8 | 8.2778 | 52281.9846 | 23.5902 | 2245.509 | 44.0165 | 2313.1157 | 0.00064253 | 2313.1157 | 1394.1235 | 43804.2068 | 43.8042 | 243.7679 | 0.012168 | 0.067713 | 209640.3963 | 0.00025528 | 0.19614
Low | 151 | 151 | 29.4 | -0.36111 | -1.3 | [10 empty] | 0 | 29.4 | 8.1667 | 50887.8611 | 22.9611 | 2245.509 | -572.2147 | 1696.2554 | 0.00047118 | 1696.2554 | 7330.9228 |  | 0 | 243.7679 | 0 | 0.067713 | 209640.3963 | 0.0015652 | 0.19771
Low | 152 | 152 | 27.2 | -0.94444 | -3.4 | [10 empty] | 0 | 27.2 | 7.5556 | 43556.9383 | 19.6533 | 2245.509 | -1496.5616 | 768.6008 | 0.0002135 | 768.6008 | 13486.7315 |  | 0 | 243.7679 | 0 | 0.067713 | 209640.3963 | 0.0035328 | 0.20124
Low | 153 | 153 | 22.6 | -1.375 | -4.95 | [10 empty] | 0 | 22.6 | 6.2778 | 30070.2068 | 13.568 | 2245.509 | -2178.8176 | 80.2594 | 2.2294e-05 | 80.2594 | 12449.9699 |  | 0 | 243.7679 | 0 | 0.067713 | 209640.3963 | 0.003436 | 0.20467
Low | 154 | 154 | 17.3 | -1.2917 | -4.65 | [10 empty] | 0 | 17.3 | 4.8056 | 17620.2369 | 7.9504 | 2245.509 | -2046.768 | 206.6914 | 5.7414e-05 | 206.6914 | 7206.1111 |  | 0 | 243.7679 | 0 | 0.067713 | 209640.3963 | 0.0019443 | 0.20662
Low | 155 | 155 | 13.3 | -0.73611 | -2.65 | [10 empty] | 0 | 13.3 | 3.6944 | 10414.1258 | 4.699 | 2245.509 | -1166.4377 | 1083.7703 | 0.00030105 | 1083.7703 | 1936.348 |  | 0 | 243.7679 | 0 | 0.067713 | 209640.3963 | 0.00023683 | 0.20686
Low | 156 | 156 | 12 | -0.097222 | -0.35 | [10 empty] | 0 | 12 | 3.3333 | 8477.7778 | 3.8253 | 2245.509 | -154.0578 | 2095.2765 | 0.00058202 | 2095.2765 | -868.9722 |  | 0 | 243.7679 | 0 | 0.067713 | 209640.3963 | 0.0008234 | 0.20768
Low | 157 | 157 | 12.6 | 0.29167 | 1.05 | [10 empty] | 0 | 12.6 | 3.5 | 9346.75 | 4.2174 | 2245.509 | 462.1734 | 2711.8998 | 0.00075331 | 2711.8998 | -2357.8819 |  | 0 | 243.7679 | 0 | 0.067713 | 209640.3963 | 0.0014083 | 0.20909
Low | 158 | 158 | 14.1 | 0.63889 | 2.3 | [10 empty] | 0 | 14.1 | 3.9167 | 11704.6319 | 5.2813 | 2245.509 | 1012.3799 | 3263.1701 | 0.00090644 | 3263.1701 | -5712.4915 |  | 0 | 243.7679 | 0 | 0.067713 | 209640.3963 | 0.0024932 | 0.21158
Low | 159 | 159 | 17.2 | 0.83333 | 3 | [10 empty] | 0 | 17.2 | 4.7778 | 17417.1235 | 7.8588 | 2245.509 | 1320.4955 | 3573.8633 | 0.00099274 | 3573.8633 | -6368.3418 |  | 0 | 243.7679 | 0 | 0.067713 | 209640.3963 | 0.0027617 | 0.21434
Low | 160 | 160 | 20.1 | 0.86111 | 3.1 | [10 empty] | 0 | 20.1 | 5.5833 | 23785.4653 | 10.7322 | 2245.509 | 1364.512 | 3620.7533 | 0.0010058 | 3620.7533 | -8451.2847 |  | 0 | 243.7679 | 0 | 0.067713 | 209640.3963 | 0.0033533 | 0.2177
Low | 161 | 161 | 23.4 | 0.75 | 2.7 | [10 empty] | 0 | 23.4 | 6.5 | 32236.75 | 14.5456 | 2245.509 | 1188.4459 | 3448.5005 | 0.00095792 | 3448.5005 | -6045.7153 |  | 0 | 243.7679 | 0 | 0.067713 | 209640.3963 | 0.0026373 | 0.22033
Low | 162 | 162 | 25.5 | 0.58333 | 2.1 | [10 empty] | 0 | 25.5 | 7.0833 | 38282.4653 | 17.2734 | 2245.509 | 924.3468 | 3187.1293 | 0.00088531 | 3187.1293 | -6564.9792 |  | 0 | 243.7679 | 0 | 0.067713 | 209640.3963 | 0.0027089 | 0.22304
Low | 163 | 163 | 27.6 | 0.55556 | 2 | [10 empty] | 0 | 27.6 | 7.6667 | 44847.4444 | 20.2356 | 2245.509 | 880.3303 | 3146.075 | 0.00087391 | 3146.075 | -6387.1813 |  | 0 | 243.7679 | 0 | 0.067713 | 209640.3963 | 0.0026481 | 0.22569
Low | 164 | 164 | 29.5 | 0.48611 | 1.75 | [10 empty] | 0 | 29.5 | 8.1944 | 51234.6258 | 23.1176 | 2245.509 | 770.289 | 3038.9156 | 0.00084414 | 3038.9156 | -5708.3704 |  | 0 | 243.7679 | 0 | 0.067713 | 209640.3963 | 0.0024298 | 0.22812
Low | 165 | 165 | 31.1 | 0.36111 | 1.3 | [10 empty] | 0 | 31.1 | 8.6389 | 56942.9961 | 25.6933 | 2245.509 | 572.2147 | 2843.417 | 0.00078984 | 2843.417 | -3720.8025 |  | 0 | 243.7679 | 0 | 0.067713 | 209640.3963 | 0.0018234 | 0.22994
Low | 166 | 166 | 32.1 | 0.29167 | 1.05 | [10 empty] | 0 | 32.1 | 8.9167 | 60663.7986 | 27.3721 | 2245.509 | 462.1734 | 2735.0546 | 0.00075974 | 2735.0546 | -4228.8804 |  | 0 | 243.7679 | 0 | 0.067713 | 209640.3963 | 0.0019344 | 0.23188
Low | 167 | 167 | 33.2 | 0.43056 | 1.55 | [10 empty] | 0 | 33.2 | 9.2222 | 64892.679 | 29.2803 | 2245.509 | 682.256 | 2957.0453 | 0.0008214 | 2957.0453 | -8053.8889 |  | 0 | 243.7679 | 0 | 0.067713 | 209640.3963 | 0.0030586 | 0.23494
Low | 168 | 168 | 35.2 | 0.55556 | 2 | [10 empty] | 0 | 35.2 | 9.7778 | 72946.5679 | 32.9143 | 2245.509 | 880.3303 | 3158.7536 | 0.00087743 | 3158.7536 | -8524.8765 |  | 0 | 243.7679 | 0 | 0.067713 | 209640.3963 | 0.0032455 | 0.23818
Low | 169 | 169 | 37.2 | 0.38889 | 1.4 | [10 empty] | 0 | 37.2 | 10.3333 | 81471.4444 | 36.7608 | 2245.509 | 616.2312 | 2898.501 | 0.00080514 | 2898.501 | -3541.8272 |  | 0 | 291.6903 | 0 | 0.081025 | 250853.6647 | 0.001789 | 0.23997
Low | 170 | 170 | 38 | 0.027778 | 0.1 | [10 empty] | 0 | 38 | 10.5556 | 85013.2716 | 38.3589 | 2245.509 | 44.0165 | 2327.8844 | 0.00064663 | 2327.8844 | 2663.4352 | 47922.4051 | 47.9224 | 291.6903 | 0.013312 | 0.081025 | 250853.6647 | 9.3209e-05 | 0.24006
Low | 171 | 171 | 37.4 | -0.40278 | -1.45 | [10 empty] | 0 | 37.4 | 10.3889 | 82349.8364 | 37.1571 | 2245.509 | -638.2395 | 1644.4266 | 0.00045679 | 1644.4266 | 9817.1489 |  | 0 | 291.6903 | 0 | 0.081025 | 250853.6647 | 0.0022702 | 0.24233
Low | 172 | 172 | 35.1 | -0.88889 | -3.2 | [10 empty] | 0 | 35.1 | 9.75 | 72532.6875 | 32.7275 | 2245.509 | -1408.5285 | 869.708 | 0.00024159 | 869.708 | 15955.2955 |  | 0 | 291.6903 | 0 | 0.081025 | 250853.6647 | 0.0041904 | 0.24652
Low | 173 | 173 | 31 | -1.1111 | -4 | [10 empty] | 0 | 31 | 8.6111 | 56577.392 | 25.5283 | 2245.509 | -1760.6607 | 510.3766 | 0.00014177 | 510.3766 | 13340.1366 |  | 0 | 291.6903 | 0 | 0.081025 | 250853.6647 | 0.0035638 | 0.25009
Low | 174 | 174 | 27.1 | -0.79167 | -2.85 | [10 empty] | 0 | 27.1 | 7.5278 | 43237.2554 | 19.5091 | 2245.509 | -1254.4707 | 1010.5474 | 0.00028071 | 1010.5474 | 5552.9444 |  | 0 | 291.6903 | 0 | 0.081025 | 250853.6647 | 0.0012618 | 0.25135
Low | 175 | 175 | 25.3 | -0.27778 | -1 | [10 empty] | 0 | 25.3 | 7.0278 | 37684.311 | 17.0036 | 2245.509 | -440.1652 | 1822.3474 | 0.00050621 | 1822.3474 | 593.4444 |  | 0 | 291.6903 | 0 | 0.081025 | 250853.6647 | 0.00034136 | 0.25169
Low | 176 | 176 | 25.1 | 0.083333 | 0.3 | [10 empty] | 0 | 25.1 | 6.9722 | 37090.8665 | 16.7358 | 2245.509 | 132.0495 | 2394.2943 | 0.00066508 | 2394.2943 | -2402.037 |  | 0 | 291.6903 | 0 | 0.081025 | 250853.6647 | 0.0013323 | 0.25302
Low | 177 | 177 | 25.9 | 0.375 | 1.35 | [10 empty] | 0 | 25.9 | 7.1944 | 39492.9035 | 17.8196 | 2245.509 | 594.223 | 2857.5516 | 0.00079376 | 2857.5516 | -6006.8588 |  | 0 | 291.6903 | 0 | 0.081025 | 250853.6647 | 0.0024623 | 0.25549
Low | 178 | 178 | 27.8 | 0.45833 | 1.65 | [10 empty] | 0 | 27.8 | 7.7222 | 45499.7623 | 20.53 | 2245.509 | 726.2725 | 2992.3115 | 0.0008312 | 2992.3115 | -4698.1019 |  | 0 | 291.6903 | 0 | 0.081025 | 250853.6647 | 0.0021362 | 0.25762
Low | 179 | 179 | 29.2 | 0.25 | 0.9 | [10 empty] | 0 | 29.2 | 8.1111 | 50197.8642 | 22.6498 | 2245.509 | 396.1486 | 2664.3074 | 0.00074009 | 2664.3074 | -1384.7037 |  | 0 | 334.7951 | 0 | 0.092999 | 287923.7842 | 0.0011247 | 0.25875
Low | 180 | 180 | 29.6 | 0.041667 | 0.15 | [10 empty] | 0 | 29.6 | 8.2222 | 51582.5679 | 23.2746 | 2245.509 | 66.0248 | 2334.8084 | 0.00064856 | 2334.8084 | 347.9421 | 43104.7901 | 43.1048 | 334.7951 | 0.011974 | 0.081025 | 250853.6647 | 0.00055191 | 0.2593
Low | 181 | 181 | 29.5 | -0.055556 | -0.2 | [10 empty] | 0 | 29.5 | 8.1944 | 51234.6258 | 23.1176 | 2245.509 | -88.033 | 2180.5936 | 0.00060572 | 2180.5936 | 1036.7616 |  | 0 | 334.7951 | 0 | 0.081025 | 250853.6647 | 0.00031773 | 0.25962
Low | 182 | 182 | 29.2 | -0.16667 | -0.6 | [10 empty] | 0 | 29.2 | 8.1111 | 50197.8642 | 22.6498 | 2245.509 | -264.0991 | 2004.0597 | 0.00055668 | 2004.0597 | 3046.7014 |  | 0 | 334.7951 | 0 | 0.081025 | 250853.6647 | 0.00028962 | 0.25991
Low | 183 | 183 | 28.3 | -0.43056 | -1.55 | [10 empty] | 0 | 28.3 | 7.8611 | 47151.1628 | 21.2751 | 2245.509 | -682.256 | 1584.5281 | 0.00044015 | 1584.5281 | 7045.9753 |  | 0 | 334.7951 | 0 | 0.081025 | 250853.6647 | 0.0015171 | 0.26142
Low | 184 | 184 | 26.1 | -0.65278 | -2.35 | [10 empty] | 0 | 26.1 | 7.25 | 40105.1875 | 18.0959 | 2245.509 | -1034.3881 | 1229.2167 | 0.00034145 | 1229.2167 | 7315.027 |  | 0 | 334.7951 | 0 | 0.081025 | 250853.6647 | 0.0016905 | 0.26311
Low | 185 | 185 | 23.6 | -0.70833 | -2.55 | [10 empty] | 0 | 23.6 | 6.5556 | 32790.1605 | 14.7953 | 2245.509 | -1122.4212 | 1137.8831 | 0.00031608 | 1137.8831 | 6826.966 |  | 0 | 334.7951 | 0 | 0.081025 | 250853.6647 | 0.0015803 | 0.26469
Low | 186 | 186 | 21 | -0.65278 | -2.35 | [10 empty] | 0 | 21 | 5.8333 | 25963.1944 | 11.7149 | 2245.509 | -1034.3881 | 1222.8357 | 0.00033968 | 1222.8357 | 4933.0069 |  | 0 | 334.7951 | 0 | 0.081025 | 250853.6647 | 0.0010306 | 0.26573
Low | 187 | 187 | 18.9 | -0.54167 | -1.95 | [10 empty] | 0 | 18.9 | 5.25 | 21030.1875 | 9.489 | 2245.509 | -858.3221 | 1396.676 | 0.00038797 | 1396.676 | 3815 |  | 0 | 334.7951 | 0 | 0.081025 | 250853.6647 | 0.00067176 | 0.2664
Low | 188 | 188 | 17.1 | -0.44444 | -1.6 | [10 empty] | 0 | 17.1 | 4.75 | 17215.1875 | 7.7677 | 2245.509 | -704.2643 | 1549.0124 | 0.00043028 | 1549.0124 | 2703.4691 |  | 0 | 334.7951 | 0 | 0.081025 | 250853.6647 | 0.00032068 | 0.26672
Low | 189 | 189 | 15.7 | -0.36111 | -1.3 | [10 empty] | 0 | 15.7 | 4.3611 | 14511.7184 | 6.5478 | 2245.509 | -572.2147 | 1679.8421 | 0.00046662 | 1679.8421 | 2133.5741 |  | 0 | 334.7951 | 0 | 0.081025 | 250853.6647 | 0.00012604 | 0.26684
Low | 190 | 190 | 14.5 | -0.27778 | -1 | [10 empty] | 0 | 14.5 | 4.0278 | 12378.1443 | 5.5851 | 2245.509 | -440.1652 | 1810.929 | 0.00050304 | 1810.929 | 1328.1852 |  | 0 | 334.7951 | 0 | 0.081025 | 250853.6647 | 0.0001341 | 0.26698
Low | 191 | 191 | 13.7 | -0.22222 | -0.8 | [10 empty] | 0 | 13.7 | 3.8056 | 11049.9591 | 4.9859 | 2245.509 | -352.1321 | 1898.3627 | 0.00052732 | 1898.3627 | 1252.8272 |  | 0 | 334.7951 | 0 | 0.081025 | 250853.6647 | 0.00017932 | 0.26716
Low | 192 | 192 | 12.9 | -0.16667 | -0.6 | [10 empty] | 0 | 12.9 | 3.5833 | 9797.1319 | 4.4206 | 2245.509 | -264.0991 | 1985.8305 | 0.00055162 | 1985.8305 | 598.1543 |  | 0 | 334.7951 | 0 | 0.081025 | 250853.6647 | 0.00038547 | 0.26754
Low | 193 | 193 | 12.5 | -0.097222 | -0.35 | [10 empty] | 0 | 12.5 | 3.4722 | 9198.9776 | 4.1507 | 2245.509 | -154.0578 | 2095.6019 | 0.00058211 | 2095.6019 | 436.2523 |  | 0 | 334.7951 | 0 | 0.081025 | 250853.6647 | 0.00046093 | 0.268
Low | 194 | 194 | 12.2 | -0.069444 | -0.25 | [10 empty] | 0 | 12.2 | 3.3889 | 8762.7253 | 3.9538 | 2245.509 | -110.0413 | 2139.4215 | 0.00059428 | 2139.4215 | 284.9475 |  | 0 | 334.7951 | 0 | 0.081025 | 250853.6647 | 0.00051513 | 0.26852
Low | 195 | 195 | 12 | -0.027778 | -0.1 | [10 empty] | 0 | 12 | 3.3333 | 8477.7778 | 3.8253 | 2245.509 | -44.0165 | 2205.3177 | 0.00061259 | 2205.3177 | 0 |  | 0 | 334.7951 | 0 | 0.081025 | 250853.6647 | 0.00061259 | 0.26913
Low | 196 | 196 | 12 | 0 | 0 | [10 empty] | 0 | 12 | 3.3333 | 8477.7778 | 3.8253 | 2245.509 | 0 | 2249.3343 | 0.00062482 | 2249.3343 | 0 |  | 0 | 334.7951 | 0 | 0.081025 | 250853.6647 | 0.00062482 | 0.26976
Low | 197 | 197 | 12 | 0 | 0 | [10 empty] | 0 | 12 | 3.3333 | 8477.7778 | 3.8253 | 2245.509 | 0 | 2249.3343 | 0.00062482 | 2249.3343 | 0 |  | 0 | 334.7951 | 0 | 0.081025 | 250853.6647 | 0.00062482 | 0.27038
Low | 198 | 198 | 12 | 0.069444 | 0.25 | [10 empty] | 0 | 12 | 3.3333 | 8477.7778 | 3.8253 | 2245.509 | 110.0413 | 2359.3756 | 0.00065538 | 2359.3756 | -721.1998 |  | 0 | 334.7951 | 0 | 0.081025 | 250853.6647 | 0.00085572 | 0.27124
Low | 199 | 199 | 12.5 | 0.13889 | 0.5 | [10 empty] | 0 | 12.5 | 3.4722 | 9198.9776 | 4.1507 | 2245.509 | 220.0826 | 2469.7423 | 0.00068604 | 2469.7423 | -750.6366 |  | 0 | 334.7951 | 0 | 0.081025 | 250853.6647 | 0.00089455 | 0.27213
Low | 200 | 200 | 13 | 0.20833 | 0.75 | [10 empty] | 0 | 13 | 3.6111 | 9949.6142 | 4.4894 | 2245.509 | 330.1239 | 2580.1222 | 0.0007167 | 2580.1222 | -1589.5833 |  | 0 | 334.7951 | 0 | 0.081025 | 250853.6647 | 0.0011583 | 0.27329
Low | 201 | 201 | 14 | 0.27778 | 1 | [10 empty] | 0 | 14 | 3.8889 | 11539.1975 | 5.2066 | 2245.509 | 440.1652 | 2690.8808 | 0.00074747 | 2690.8808 | -1707.3302 |  | 0 | 334.7951 | 0 | 0.081025 | 250853.6647 | 0.0012217 | 0.27451
Low | 202 | 202 | 15 | 0.34722 | 1.25 | [10 empty] | 0 | 15 | 4.1667 | 13246.5278 | 5.977 | 2245.509 | 550.2065 | 2801.6924 | 0.00077825 | 2801.6924 | -2781.7708 |  | 0 | 334.7951 | 0 | 0.081025 | 250853.6647 | 0.001551 | 0.27606
Low | 203 | 203 | 16.5 | 0.55556 | 2 | [10 empty] | 0 | 16.5 | 4.5833 | 16028.2986 | 7.2321 | 2245.509 | 880.3303 | 3133.0715 | 0.0008703 | 3133.0715 | -5225.0193 |  | 0 | 334.7951 | 0 | 0.081025 | 250853.6647 | 0.0023217 | 0.27838
Low | 204 | 204 | 19 | 0.65278 | 2.35 | [10 empty] | 0 | 19 | 5.2778 | 21253.3179 | 9.5897 | 2245.509 | 1034.3881 | 3289.4869 | 0.00091375 | 3289.4869 | -5206.7685 |  | 0 | 334.7951 | 0 | 0.081025 | 250853.6647 | 0.0023601 | 0.28074
Low | 205 | 205 | 21.2 | 0.66667 | 2.4 | [10 empty] | 0 | 21.2 | 5.8889 | 26460.0864 | 11.9391 | 2245.509 | 1056.3964 | 3313.8445 | 0.00092051 | 3313.8445 | -6888.1944 |  | 0 | 334.7951 | 0 | 0.081025 | 250853.6647 | 0.0028339 | 0.28358
Low | 206 | 206 | 23.8 | 0.79167 | 2.85 | [10 empty] | 0 | 23.8 | 6.6111 | 33348.2809 | 15.0471 | 2245.509 | 1254.4707 | 3515.0268 | 0.0009764 | 3515.0268 | -9253.1412 |  | 0 | 334.7951 | 0 | 0.081025 | 250853.6647 | 0.0035467 | 0.28712
Low | 207 | 207 | 26.9 | 0.80556 | 2.9 | [10 empty] | 0 | 26.9 | 7.4722 | 42601.4221 | 19.2222 | 2245.509 | 1276.479 | 3541.2102 | 0.00098367 | 3541.2102 | -8981.1458 |  | 0 | 334.7951 | 0 | 0.081025 | 250853.6647 | 0.0034784 | 0.2906
Low | 208 | 208 | 29.6 | 0.70833 | 2.55 | [10 empty] | 0 | 29.6 | 8.2222 | 51582.5679 | 23.2746 | 2245.509 | 1122.4212 | 3391.2048 | 0.000942 | 3391.2048 | -8703.8519 |  | 0 | 334.7951 | 0 | 0.081025 | 250853.6647 | 0.0033597 | 0.29396
Low | 209 | 209 | 32 | 0.77778 | 2.8 | [10 empty] | 0 | 32 | 8.8889 | 60286.4198 | 27.2019 | 2245.509 | 1232.4625 | 3505.1733 | 0.00097366 | 3505.1733 | -12660.1481 |  | 0 | 334.7951 | 0 | 0.081025 | 250853.6647 | 0.0044904 | 0.29845
Low | 210 | 210 | 35.2 | 0.76389 | 2.75 | [10 empty] | 0 | 35.2 | 9.7778 | 72946.5679 | 32.9143 | 2245.509 | 1210.4542 | 3488.8775 | 0.00096913 | 3488.8775 | -9844.2307 |  | 0 | 334.7951 | 0 | 0.081025 | 250853.6647 | 0.0037036 | 0.30216
Low | 211 | 211 | 37.5 | 0.55556 | 2 | [10 empty] | 0 | 37.5 | 10.4167 | 82790.7986 | 37.3561 | 2245.509 | 880.3303 | 3163.1954 | 0.00087867 | 3163.1954 | -7676.51 |  | 0 | 334.7951 | 0 | 0.081025 | 250853.6647 | 0.003011 | 0.30517
Low | 212 | 212 | 39.2 | 0.41667 | 1.5 | [10 empty] | 0 | 39.2 | 10.8889 | 90467.3086 | 40.8198 | 2245.509 | 660.2477 | 2946.5765 | 0.00081849 | 2946.5765 | -6099.8789 |  | 0 | 334.7951 | 0 | 0.081025 | 250853.6647 | 0.0025129 | 0.30768
Low | 213 | 213 | 40.5 | 0.33333 | 1.2 | [10 empty] | 0 | 40.5 | 11.25 | 96567.1875 | 43.5721 | 2245.509 | 528.1982 | 2817.2793 | 0.00078258 | 2817.2793 | -5316.8619 |  | 0 | 334.7951 | 0 | 0.081025 | 250853.6647 | 0.0022595 | 0.30994
Low | 214 | 214 | 41.6 | 0.36111 | 1.3 | [10 empty] | 0 | 41.6 | 11.5556 | 101884.0494 | 45.9711 | 2245.509 | 572.2147 | 2863.6949 | 0.00079547 | 2863.6949 | -7479.8727 |  | 0 | 334.7951 | 0 | 0.081025 | 250853.6647 | 0.0028732 | 0.31281
Low | 215 | 215 | 43.1 | 0.47222 | 1.7 | [10 empty] | 0 | 43.1 | 11.9722 | 109363.9221 | 49.3461 | 2245.509 | 748.2808 | 3043.1359 | 0.00084532 | 3043.1359 | -9854.8279 |  | 0 | 334.7951 | 0 | 0.081025 | 250853.6647 | 0.0035828 | 0.3164
Low | 216 | 216 | 45 | 0.55556 | 2 | [10 empty] | 0 | 45 | 12.5 | 119218.75 | 53.7927 | 2245.509 | 880.3303 | 3179.6321 | 0.00088323 | 3179.6321 | -11386.7153 |  | 0 | 334.7951 | 0 | 0.081025 | 250853.6647 | 0.0040462 | 0.32044
Low | 217 | 217 | 47.1 | 0.55556 | 2 | [10 empty] | 0 | 47.1 | 13.0833 | 130605.4653 | 58.9305 | 2245.509 | 880.3303 | 3184.7699 | 0.00088466 | 3184.7699 | -10749.7045 |  | 0 | 334.7951 | 0 | 0.081025 | 250853.6647 | 0.0038707 | 0.32431
Low | 218 | 218 | 49 | 0.48611 | 1.75 | [10 empty] | 0 | 49 | 13.6111 | 141355.1698 | 63.7809 | 2245.509 | 770.289 | 3079.579 | 0.00085544 | 3079.579 | -9382.0741 |  | 0 | 334.7951 | 0 | 0.081025 | 250853.6647 | 0.0034616 | 0.32777
Low | 219 | 219 | 50.6 | 0.38889 | 1.4 | [10 empty] | 0 | 50.6 | 14.0556 | 150737.2438 | 68.0142 | 2245.509 | 616.2312 | 2929.7544 | 0.00081382 | 2929.7544 | -7234.3704 |  | 0 | 334.7951 | 0 | 0.081025 | 250853.6647 | 0.0028234 | 0.3306
Low | 220 | 220 | 51.8 | 0.29167 | 1.05 | [10 empty] | 0 | 51.8 | 14.3889 | 157971.6142 | 71.2784 | 2245.509 | 462.1734 | 2778.9609 | 0.00077193 | 2778.9609 | -5537.0486 |  | 0 | 334.7951 | 0 | 0.081025 | 250853.6647 | 0.00231 | 0.33291
Low | 221 | 221 | 52.7 | 0.18056 | 0.65 | [10 empty] | 0 | 52.7 | 14.6389 | 163508.6628 | 73.7768 | 2245.509 | 286.1074 | 2605.3932 | 0.00072372 | 2605.3932 | -2491.5247 |  | 0 | 334.7951 | 0 | 0.081025 | 250853.6647 | 0.0014158 | 0.33432
Low | 222 | 222 | 53.1 | 0.11111 | 0.4 | [10 empty] | 0 | 53.1 | 14.75 | 166000.1875 | 74.901 | 2245.509 | 176.0661 | 2496.4761 | 0.00069347 | 2496.4761 | -2510.3642 |  | 0 | 334.7951 | 0 | 0.081025 | 250853.6647 | 0.0013908 | 0.33571
Low | 223 | 223 | 53.5 | 0.097222 | 0.35 | [10 empty] | 0 | 53.5 | 14.8611 | 168510.5517 | 76.0337 | 2245.509 | 154.0578 | 2475.6005 | 0.00068767 | 2475.6005 | -1895.1366 |  | 0 | 334.7951 | 0 | 0.081025 | 250853.6647 | 0.0012141 | 0.33693
Low | 224 | 224 | 53.8 | 0.097222 | 0.35 | [10 empty] | 0 | 53.8 | 14.9444 | 170405.6883 | 76.8888 | 2245.509 | 154.0578 | 2476.4556 | 0.0006879 | 2476.4556 | -2543.3333 |  | 0 | 334.7951 | 0 | 0.081025 | 250853.6647 | 0.0013944 | 0.33832
Low | 225 | 225 | 54.2 | 0.13889 | 0.5 | [10 empty] | 0 | 54.2 | 15.0556 | 172949.0216 | 78.0364 | 2245.509 | 220.0826 | 2543.628 | 0.00070656 | 2543.628 | -3850.3241 |  | 0 | 334.7951 | 0 | 0.081025 | 250853.6647 | 0.0017761 | 0.3401
Low | 226 | 226 | 54.8 | 0.15278 | 0.55 | [10 empty] | 0 | 54.8 | 15.2222 | 176799.3457 | 79.7737 | 2245.509 | 242.0908 | 2567.3735 | 0.00071316 | 2567.3735 | -3240.9838 |  | 0 | 334.7951 | 0 | 0.081025 | 250853.6647 | 0.0016134 | 0.34171
Low | 227 | 227 | 55.3 | 0.13889 | 0.5 | [10 empty] | 0 | 55.3 | 15.3611 | 180040.3295 | 81.2361 | 2245.509 | 220.0826 | 2546.8277 | 0.00070745 | 2546.8277 | -3270.4205 |  | 0 | 334.7951 | 0 | 0.081025 | 250853.6647 | 0.0016159 | 0.34333
Low | 228 | 228 | 55.8 | 0.125 | 0.45 | [10 empty] | 0 | 55.8 | 15.5 | 183310.75 | 82.7117 | 2245.509 | 198.0743 | 2526.295 | 0.00070175 | 2526.295 | -2637.5309 |  | 0 | 334.7951 | 0 | 0.081025 | 250853.6647 | 0.0014344 | 0.34476
Low | 229 | 229 | 56.2 | 0.097222 | 0.35 | [10 empty] | 0 | 56.2 | 15.6111 | 185948.2809 | 83.9018 | 2245.509 | 154.0578 | 2483.4686 | 0.00068985 | 2483.4686 | -1990.5116 |  | 0 | 510.3557 | 0 | 0.12979 | 401835.8221 | 0.0012428 | 0.34601
Low | 230 | 230 | 56.5 | 0.041667 | 0.15 | [10 empty] | 0 | 56.5 | 15.6944 | 187938.7924 | 84.7999 | 2245.509 | 66.0248 | 2396.3337 | 0.00066565 | 2396.3337 | 0 | 175560.6481 | 175.5606 | 510.3557 | 0.048767 | 0.12979 | 401835.8221 | 0.00066565 | 0.34667
Low | 231 | 231 | 56.5 | -0.041667 | -0.15 | [10 empty] | 0 | 56.5 | 15.6944 | 187938.7924 | 84.7999 | 2245.509 | -66.0248 | 2264.2842 | 0.00062897 | 2264.2842 | 1990.5116 |  | 0 | 510.3557 | 0 | 0.12979 | 401835.8221 | 7.6048e-05 | 0.34675
Low | 232 | 232 | 56.2 | -0.22222 | -0.8 | [10 empty] | 0 | 56.2 | 15.6111 | 185948.2809 | 83.9018 | 2245.509 | -352.1321 | 1977.2787 | 0.00054924 | 1977.2787 | 8503.0934 |  | 0 | 510.3557 | 0 | 0.12979 | 401835.8221 | 0.0018127 | 0.34856
Low | 233 | 233 | 54.9 | -0.45833 | -1.65 | [10 empty] | 0 | 54.9 | 15.25 | 177445.1875 | 80.0651 | 2245.509 | -726.2725 | 1599.3016 | 0.00044425 | 1599.3016 | 12693.1173 |  | 0 | 510.3557 | 0 | 0.12979 | 401835.8221 | 0.0030816 | 0.35164
Low | 234 | 234 | 52.9 | -0.54167 | -1.95 | [10 empty] | 0 | 52.9 | 14.6944 | 164752.0702 | 74.3378 | 2245.509 | -858.3221 | 1461.5248 | 0.00040598 | 1461.5248 | 11622.2091 |  | 0 | 510.3557 | 0 | 0.12979 | 401835.8221 | 0.0028224 | 0.35446
Low | 235 | 235 | 51 | -0.43056 | -1.55 | [10 empty] | 0 | 51 | 14.1667 | 153129.8611 | 69.0938 | 2245.509 | -682.256 | 1632.3468 | 0.00045343 | 1632.3468 | 7121.3333 |  | 0 | 510.3557 | 0 | 0.12979 | 401835.8221 | 0.0015247 | 0.35599
Low | 236 | 236 | 49.8 | -0.25 | -0.9 | [10 empty] | 0 | 49.8 | 13.8333 | 146008.5278 | 65.8806 | 2245.509 | -396.1486 | 1915.2409 | 0.00053201 | 1915.2409 | 3497.0833 |  | 0 | 510.3557 | 0 | 0.12979 | 401835.8221 | 0.0004394 | 0.35643
Low | 237 | 237 | 49.2 | -0.19444 | -0.7 | [10 empty] | 0 | 49.2 | 13.6667 | 142511.4444 | 64.3026 | 2245.509 | -308.1156 | 2001.696 | 0.00055603 | 2001.696 | 4596.8395 |  | 0 | 510.3557 | 0 | 0.12979 | 401835.8221 | 0.00072087 | 0.35715
Low | 238 | 238 | 48.4 | -0.31944 | -1.15 | [10 empty] | 0 | 48.4 | 13.4444 | 137914.6049 | 62.2285 | 2245.509 | -506.1899 | 1801.5476 | 0.00050043 | 1801.5476 | 8415.9606 |  | 0 | 510.3557 | 0 | 0.12979 | 401835.8221 | 0.0018373 | 0.35899
Low | 239 | 239 | 46.9 | -0.56944 | -2.05 | [10 empty] | 0 | 46.9 | 13.0278 | 129498.6443 | 58.4311 | 2245.509 | -902.3386 | 1401.6015 | 0.00038933 | 1401.6015 | 13960.0741 |  | 0 | 510.3557 | 0 | 0.12979 | 401835.8221 | 0.0034885 | 0.36247
Low | 240 | 240 | 44.3 | -0.75 | -2.7 | [10 empty] | 0 | 44.3 | 12.3056 | 115538.5702 | 52.1322 | 2245.509 | -1188.4459 | 1109.1953 | 0.00030811 | 1109.1953 | 14143.7593 |  | 0 | 510.3557 | 0 | 0.12979 | 401835.8221 | 0.0036207 | 0.3661
Low | 241 | 241 | 41.5 | -0.66667 | -2.4 | [10 empty] | 0 | 41.5 | 11.5278 | 101394.811 | 45.7504 | 2245.509 | -1056.3964 | 1234.863 | 0.00034302 | 1234.863 | 9537.5 |  | 0 | 510.3557 | 0 | 0.12979 | 401835.8221 | 0.0023063 | 0.3684
Low | 242 | 242 | 39.5 | -0.625 | -2.25 | [10 empty] | 0 | 39.5 | 10.9722 | 91857.311 | 41.447 | 2245.509 | -990.3716 | 1296.5844 | 0.00036016 | 1296.5844 | 11259.5486 |  | 0 | 510.3557 | 0 | 0.12979 | 401835.8221 | 0.0027675 | 0.37117
Low | 243 | 243 | 37 | -0.68056 | -2.45 | [10 empty] | 0 | 37 | 10.2778 | 80597.7623 | 36.3665 | 2245.509 | -1078.4047 | 1203.4709 | 0.0003343 | 1203.4709 | 10116.8148 |  | 0 | 510.3557 | 0 | 0.12979 | 401835.8221 | 0.0024759 | 0.37365
Low | 244 | 244 | 34.6 | -0.65278 | -2.35 | [10 empty] | 0 | 34.6 | 9.6111 | 70480.9475 | 31.8017 | 2245.509 | -1034.3881 | 1242.9226 | 0.00034526 | 1242.9226 | 9058.8588 |  | 0 | 510.3557 | 0 | 0.12979 | 401835.8221 | 0.0021711 | 0.37582
Low | 245 | 245 | 32.3 | -0.77778 | -2.8 | [10 empty] | 0 | 32.3 | 8.9722 | 61422.0887 | 27.7143 | 2245.509 | -1232.4625 | 1040.7608 | 0.0002891 | 1040.7608 | 11909.5116 |  | 0 | 510.3557 | 0 | 0.12979 | 401835.8221 | 0.0030191 | 0.37884
Low | 246 | 246 | 29 | -1 | -3.6 | [10 empty] | 0 | 29 | 8.0556 | 49512.5772 | 22.3406 | 2245.509 | -1584.5946 | 683.255 | 0.00018979 | 683.255 | 12421.7106 |  | 0 | 510.3557 | 0 | 0.12979 | 401835.8221 | 0.0032607 | 0.3821
Low | 247 | 247 | 25.1 | -0.94444 | -3.4 | [10 empty] | 0 | 25.1 | 6.9722 | 37090.8665 | 16.7358 | 2245.509 | -1496.5616 | 765.6832 | 0.00021269 | 765.6832 | 8075.6721 |  | 0 | 510.3557 | 0 | 0.12979 | 401835.8221 | 0.0020306 | 0.38413
Low | 248 | 248 | 22.2 | -0.58333 | -2.1 | [10 empty] | 0 | 22.2 | 6.1667 | 29015.1944 | 13.092 | 2245.509 | -924.3468 | 1334.2541 | 0.00037063 | 1334.2541 | 3298.6798 |  | 0 | 510.3557 | 0 | 0.12979 | 401835.8221 | 0.00054567 | 0.38467
Low | 249 | 249 | 20.9 | -0.25 | -0.9 | [10 empty] | 0 | 20.9 | 5.8056 | 25716.5147 | 11.6036 | 2245.509 | -396.1486 | 1860.9639 | 0.00051693 | 1860.9639 | 1215.7369 |  | 0 | 510.3557 | 0 | 0.12979 | 401835.8221 | 0.00017923 | 0.38485
Low | 250 | 250 | 20.4 | -0.19444 | -0.7 | [10 empty] | 0 | 20.4 | 5.6667 | 24500.7778 | 11.055 | 2245.509 | -308.1156 | 1948.4484 | 0.00054124 | 1948.4484 | 2114.1458 |  | 0 | 510.3557 | 0 | 0.12979 | 401835.8221 | 4.6027e-05 | 0.3849
Low | 251 | 251 | 19.5 | -0.27778 | -1 | [10 empty] | 0 | 19.5 | 5.4167 | 22386.6319 | 10.1011 | 2245.509 | -440.1652 | 1815.4449 | 0.00050429 | 1815.4449 | 2454.4344 |  | 0 | 510.3557 | 0 | 0.12979 | 401835.8221 | 0.0001775 | 0.38508
Low | 252 | 252 | 18.4 | -0.23611 | -0.85 | [10 empty] | 0 | 18.4 | 5.1111 | 19932.1975 | 8.9936 | 2245.509 | -374.1404 | 1880.3622 | 0.00052232 | 1880.3622 | 1278.7315 |  | 0 | 510.3557 | 0 | 0.12979 | 401835.8221 | 0.00016712 | 0.38524
Low | 253 | 253 | 17.8 | -0.083333 | -0.3 | [10 empty] | 0 | 17.8 | 4.9444 | 18653.466 | 8.4166 | 2245.509 | -132.0495 | 2121.8761 | 0.00058941 | 2121.8761 | 0 |  | 0 | 510.3557 | 0 | 0.12979 | 401835.8221 | 0.00058941 | 0.38583
Low | 254 | 254 | 17.8 | -0.055556 | -0.2 | [10 empty] | 0 | 17.8 | 4.9444 | 18653.466 | 8.4166 | 2245.509 | -88.033 | 2165.8926 | 0.00060164 | 2165.8926 | 828.9383 |  | 0 | 510.3557 | 0 | 0.12979 | 401835.8221 | 0.00037138 | 0.3862
Low | 255 | 255 | 17.4 | -0.29167 | -1.05 | [10 empty] | 0 | 17.4 | 4.8333 | 17824.5278 | 8.0426 | 2245.509 | -462.1734 | 1791.3782 | 0.00049761 | 1791.3782 | 3312.8094 |  | 0 | 510.3557 | 0 | 0.12979 | 401835.8221 | 0.00042262 | 0.38663
Low | 256 | 256 | 15.7 | -0.40278 | -1.45 | [10 empty] | 0 | 15.7 | 4.3611 | 14511.7184 | 6.5478 | 2245.509 | -638.2395 | 1613.8173 | 0.00044828 | 1613.8173 | 2133.5741 |  | 0 | 510.3557 | 0 | 0.12979 | 401835.8221 | 0.00014438 | 0.38677
Low | 257 | 257 | 14.5 | -0.041667 | -0.15 | [10 empty] | 0 | 14.5 | 4.0278 | 12378.1443 | 5.5851 | 2245.509 | -66.0248 | 2185.0694 | 0.00060696 | 2185.0694 | -1584.2847 |  | 0 | 510.3557 | 0 | 0.12979 | 401835.8221 | 0.001047 | 0.38782
Low | 258 | 258 | 15.4 | 0.47222 | 1.7 | [10 empty] | 0 | 15.4 | 4.2778 | 13962.429 | 6.3 | 2245.509 | 748.2808 | 3000.0898 | 0.00083336 | 3000.0898 | -4901.2153 |  | 0 | 510.3557 | 0 | 0.12979 | 401835.8221 | 0.0021948 | 0.39001
Low | 259 | 259 | 17.9 | 0.72222 | 2.6 | [10 empty] | 0 | 17.9 | 4.9722 | 18863.6443 | 8.5115 | 2245.509 | 1144.4294 | 3398.4499 | 0.00094401 | 3398.4499 | -6119.8958 |  | 0 | 510.3557 | 0 | 0.12979 | 401835.8221 | 0.002644 | 0.39266
Low | 260 | 260 | 20.6 | 0.73611 | 2.65 | [10 empty] | 0 | 20.6 | 5.7222 | 24983.5401 | 11.2728 | 2245.509 | 1166.4377 | 3423.2195 | 0.00095089 | 3423.2195 | -6704.5093 |  | 0 | 510.3557 | 0 | 0.12979 | 401835.8221 | 0.0028133 | 0.39547
Low | 261 | 261 | 23.2 | 0.70833 | 2.55 | [10 empty] | 0 | 23.2 | 6.4444 | 31688.0494 | 14.298 | 2245.509 | 1122.4212 | 3382.2282 | 0.00093951 | 3382.2281 | -7197.2801 |  | 0 | 510.3557 | 0 | 0.12979 | 401835.8221 | 0.0029388 | 0.39841
Low | 262 | 262 | 25.7 | 0.76389 | 2.75 | [10 empty] | 0 | 25.7 | 7.1389 | 38885.3295 | 17.5455 | 2245.509 | 1210.4542 | 3473.5087 | 0.00096486 | 3473.5087 | -9608.1481 |  | 0 | 510.3557 | 0 | 0.12979 | 401835.8221 | 0.0036338 | 0.40204
Low | 263 | 263 | 28.7 | 0.94444 | 3.4 | [10 empty] | 0 | 28.7 | 7.9722 | 48493.4776 | 21.8808 | 2245.509 | 1496.5616 | 3763.9513 | 0.0010455 | 3763.9513 | -13691.6111 |  | 0 | 510.3557 | 0 | 0.12979 | 401835.8221 | 0.0048488 | 0.40689
Low | 264 | 264 | 32.5 | 1.0278 | 3.7 | [10 empty] | 0 | 32.5 | 9.0278 | 62185.0887 | 28.0586 | 2245.509 | 1628.6111 | 3902.1787 | 0.0010839 | 3902.1787 | -14539.3889 |  | 0 | 510.3557 | 0 | 0.12979 | 401835.8221 | 0.0051227 | 0.41201
Low | 265 | 265 | 36.1 | 0.90278 | 3.25 | [10 empty] | 0 | 36.1 | 10.0278 | 76724.4776 | 34.6189 | 2245.509 | 1430.5368 | 3710.6647 | 0.0010307 | 3710.6647 | -12822.0502 |  | 0 | 510.3557 | 0 | 0.12979 | 401835.8221 | 0.0045924 | 0.41661
Low | 266 | 266 | 39 | 0.65278 | 2.35 | [10 empty] | 0 | 39 | 10.8333 | 89546.5278 | 40.4043 | 2245.509 | 1034.3881 | 3320.3015 | 0.00092231 | 3320.3015 | -8456.5833 |  | 0 | 510.3557 | 0 | 0.12979 | 401835.8221 | 0.0032714 | 0.41988
Low | 267 | 267 | 40.8 | 0.54167 | 1.95 | [10 empty] | 0 | 40.8 | 11.3333 | 98003.1111 | 44.22 | 2245.509 | 858.3221 | 3148.0511 | 0.00087446 | 3148.0511 | -10348.1875 |  | 0 | 510.3557 | 0 | 0.12979 | 401835.8221 | 0.003749 | 0.42363
Low | 268 | 268 | 42.9 | 0.5 | 1.8 | [10 empty] | 0 | 42.9 | 11.9167 | 108351.2986 | 48.8892 | 2245.509 | 792.2973 | 3086.6955 | 0.00085742 | 3086.6955 | -7709.4792 |  | 0 | 510.3557 | 0 | 0.12979 | 401835.8221 | 0.0029989 | 0.42662
Low | 269 | 269 | 44.4 | 0.41667 | 1.5 | [10 empty] | 0 | 44.4 | 12.3333 | 116060.7778 | 52.3678 | 2245.509 | 660.2477 | 2958.1246 | 0.0008217 | 2958.1246 | -7974.4097 |  | 0 | 510.3557 | 0 | 0.12979 | 401835.8221 | 0.0030368 | 0.42966
Low | 270 | 270 | 45.9 | 0.22222 | 0.8 | [10 empty] | 0 | 45.9 | 12.75 | 124035.1875 | 55.966 | 2245.509 | 352.1321 | 2653.6071 | 0.00073711 | 2653.6071 | -541.0471 |  | 0 | 610.9093 | 0 | 0.15772 | 488311.84 | 0.0008874 | 0.43055
Low | 271 | 271 | 46 | -0.041667 | -0.15 | [10 empty] | 0 | 46 | 12.7778 | 124576.2346 | 56.2101 | 2245.509 | -66.0248 | 2235.6943 | 0.00062103 | 2235.6943 | 2157.1235 | 100553.5093 | 100.5535 | 610.9093 | 0.027932 | 0.15772 | 488311.84 | 2.1825e-05 | 0.43057
Low | 272 | 272 | 45.6 | -0.097222 | -0.35 | [10 empty] | 0 | 45.6 | 12.6667 | 122419.1111 | 55.2368 | 2245.509 | -154.0578 | 2146.688 | 0.0005963 | 2146.688 | 1605.4792 |  | 0 | 610.9093 | 0 | 0.15772 | 488311.84 | 0.00015034 | 0.43072
Low | 273 | 273 | 45.3 | -0.26389 | -0.95 | [10 empty] | 0 | 45.3 | 12.5833 | 120813.6319 | 54.5124 | 2245.509 | -418.1569 | 1881.8645 | 0.00052274 | 1881.8645 | 8383.5802 |  | 0 | 610.9093 | 0 | 0.15772 | 488311.84 | 0.001806 | 0.43253
Low | 274 | 274 | 43.7 | -0.625 | -2.25 | [10 empty] | 0 | 43.7 | 12.1389 | 112430.0517 | 50.7296 | 2245.509 | -990.3716 | 1305.867 | 0.00036274 | 1305.867 | 14426.9406 |  | 0 | 610.9093 | 0 | 0.15772 | 488311.84 | 0.0036447 | 0.43617
Low | 275 | 275 | 40.8 | -0.79167 | -2.85 | [10 empty] | 0 | 40.8 | 11.3333 | 98003.1111 | 44.22 | 2245.509 | -1254.4707 | 1035.2583 | 0.00028757 | 1035.2583 | 12989.8395 |  | 0 | 610.9093 | 0 | 0.15772 | 488311.84 | 0.0033207 | 0.43949
Low | 276 | 276 | 38 | -0.88889 | -3.2 | [10 empty] | 0 | 38 | 10.5556 | 85013.2716 | 38.3589 | 2245.509 | -1408.5285 | 875.3393 | 0.00024315 | 875.3393 | 15344.7778 |  | 0 | 610.9093 | 0 | 0.15772 | 488311.84 | 0.0040193 | 0.44351
Low | 277 | 277 | 34.4 | -0.98611 | -3.55 | [10 empty] | 0 | 34.4 | 9.5556 | 69668.4938 | 31.4351 | 2245.509 | -1562.5863 | 714.3578 | 0.00019843 | 714.3578 | 13455.5285 |  | 0 | 610.9093 | 0 | 0.15772 | 488311.84 | 0.0035392 | 0.44705
Low | 278 | 278 | 30.9 | -1.2361 | -4.45 | [10 empty] | 0 | 30.9 | 8.5833 | 56212.9653 | 25.3639 | 2245.509 | -1958.735 | 312.1379 | 8.6705e-05 | 312.1379 | 17930.5 |  | 0 | 610.9093 | 0 | 0.15772 | 488311.84 | 0.004894 | 0.45195
Low | 279 | 279 | 25.5 | -1.3194 | -4.75 | [10 empty] | 0 | 25.5 | 7.0833 | 38282.4653 | 17.2734 | 2245.509 | -2090.7845 | 171.9979 | 4.7777e-05 | 171.9979 | 11320.777 |  | 0 | 610.9093 | 0 | 0.15772 | 488311.84 | 0.0030969 | 0.45504
Low | 280 | 280 | 21.4 | -0.73611 | -2.65 | [10 empty] | 0 | 21.4 | 5.9444 | 26961.6883 | 12.1654 | 2245.509 | -1166.4377 | 1091.2367 | 0.00030312 | 1091.2367 | 2938.963 |  | 0 | 610.9093 | 0 | 0.15772 | 488311.84 | 0.00051326 | 0.45556
Low | 281 | 281 | 20.2 | 0.20833 | 0.75 | [10 empty] | 0 | 20.2 | 5.6111 | 24022.7253 | 10.8393 | 2245.509 | 330.1239 | 2586.4722 | 0.00071846 | 2586.4722 | -6851.1042 |  | 0 | 610.9093 | 0 | 0.15772 | 488311.84 | 0.0026215 | 0.45818
Low | 282 | 282 | 22.9 | 0.88889 | 3.2 | [10 empty] | 0 | 22.9 | 6.3611 | 30873.8295 | 13.9306 | 2245.509 | 1408.5285 | 3667.9681 | 0.0010189 | 3667.9681 | -10782.6736 |  | 0 | 610.9093 | 0 | 0.15772 | 488311.84 | 0.0040141 | 0.46219
Low | 283 | 283 | 26.6 | 1.0139 | 3.65 | [10 empty] | 0 | 26.6 | 7.3889 | 41656.5031 | 18.7958 | 2245.509 | 1606.6029 | 3870.9077 | 0.0010753 | 3870.9077 | -12038.4444 |  | 0 | 610.9093 | 0 | 0.15772 | 488311.84 | 0.0044193 | 0.46661
Low | 284 | 284 | 30.2 | 1.0417 | 3.75 | [10 empty] | 0 | 30.2 | 8.3889 | 53694.9475 | 24.2277 | 2245.509 | 1650.6194 | 3920.3561 | 0.001089 | 3920.3561 | -14763.6968 |  | 0 | 610.9093 | 0 | 0.15772 | 488311.84 | 0.00519 | 0.4718
Low | 285 | 285 | 34.1 | 1 | 3.6 | [10 empty] | 0 | 34.1 | 9.4722 | 68458.6443 | 30.8893 | 2245.509 | 1584.5946 | 3860.9928 | 0.0010725 | 3860.9928 | -13891.1921 |  | 0 | 610.9093 | 0 | 0.15772 | 488311.84 | 0.0049312 | 0.47673
Low | 286 | 286 | 37.4 | 0.91667 | 3.3 | [10 empty] | 0 | 37.4 | 10.3889 | 82349.8364 | 37.1571 | 2245.509 | 1452.545 | 3735.2111 | 0.0010376 | 3735.2111 | -15173.456 |  | 0 | 610.9093 | 0 | 0.15772 | 488311.84 | 0.0052524 | 0.48198
Low | 287 | 287 | 40.7 | 0.91667 | 3.3 | [10 empty] | 0 | 40.7 | 11.3056 | 97523.2924 | 44.0035 | 2245.509 | 1452.545 | 3742.0576 | 0.0010395 | 3742.0576 | -16455.7199 |  | 0 | 610.9093 | 0 | 0.15772 | 488311.84 | 0.0056105 | 0.48759
Low | 288 | 288 | 44 | 0.91667 | 3.3 | [10 empty] | 0 | 44 | 12.2222 | 113979.0123 | 51.4285 | 2245.509 | 1452.545 | 3749.4826 | 0.0010415 | 3749.4826 | -17737.9838 |  | 0 | 610.9093 | 0 | 0.15772 | 488311.84 | 0.0059687 | 0.49356
Low | 289 | 289 | 47.3 | 0.72222 | 2.6 | [10 empty] | 0 | 47.3 | 13.1389 | 131716.9961 | 59.4321 | 2245.509 | 1144.4294 | 3449.3705 | 0.00095816 | 3449.3705 | -10794.4483 |  | 0 | 610.9093 | 0 | 0.15772 | 488311.84 | 0.0039566 | 0.49752
Low | 290 | 290 | 49.2 | 0.34722 | 1.25 | [10 empty] | 0 | 49.2 | 13.6667 | 142511.4444 | 64.3026 | 2245.509 | 550.2065 | 2860.0181 | 0.00079445 | 2860.0181 | -3497.0833 |  | 0 | 628.5213 | 0 | 0.16262 | 503458.1554 | 0.0017659 | 0.49929
Low | 291 | 291 | 49.8 | 0 | 0 | [10 empty] | 0 | 49.8 | 13.8333 | 146008.5278 | 65.8806 | 2245.509 | 0 | 2311.3896 | 0.00064205 | 2311.3896 | 3497.0833 | 17611.9946 | 17.612 | 628.5213 | 0.0048922 | 0.16262 | 503458.1554 | 0.00032936 | 0.49961
Low | 292 | 292 | 49.2 | -0.23611 | -0.85 | [10 empty] | 0 | 49.2 | 13.6667 | 142511.4444 | 64.3026 | 2245.509 | -374.1404 | 1935.6713 | 0.00053769 | 1935.6713 | 6301.2261 |  | 0 | 628.5213 | 0 | 0.16262 | 503458.1554 | 0.0012127 | 0.50083
Low | 293 | 293 | 48.1 | -0.26389 | -0.95 | [10 empty] | 0 | 48.1 | 13.3611 | 136210.2184 | 61.4595 | 2245.509 | -418.1569 | 1888.8116 | 0.00052467 | 1888.8116 | 4493.2222 |  | 0 | 628.5213 | 0 | 0.16262 | 503458.1554 | 0.00072345 | 0.50155
Low | 294 | 294 | 47.3 | -0.18056 | -0.65 | [10 empty] | 0 | 47.3 | 13.1389 | 131716.9961 | 59.4321 | 2245.509 | -286.1074 | 2018.8337 | 0.00056079 | 2018.8337 | 2769.9961 |  | 0 | 628.5213 | 0 | 0.16262 | 503458.1554 | 0.00020866 | 0.50176
Low | 295 | 295 | 46.8 | -0.083333 | -0.3 | [10 empty] | 0 | 46.8 | 13 | 128947 | 58.1822 | 2245.509 | -132.0495 | 2171.6417 | 0.00060323 | 2171.6417 | 550.4668 |  | 0 | 628.5213 | 0 | 0.16262 | 503458.1554 | 0.00045033 | 0.50221
Low | 296 | 296 | 46.7 | 0 | 0 | [10 empty] | 0 | 46.7 | 12.9722 | 128396.5332 | 57.9339 | 2245.509 | 0 | 2303.4429 | 0.00063985 | 2303.4429 | -550.4668 |  | 0 | 628.5213 | 0 | 0.16262 | 503458.1554 | 0.00079275 | 0.503
Low | 297 | 297 | 46.8 | 0.055556 | 0.2 | [10 empty] | 0 | 46.8 | 13 | 128947 | 58.1822 | 2245.509 | 88.033 | 2391.7243 | 0.00066437 | 2391.7243 | -1658.4653 |  | 0 | 628.5213 | 0 | 0.16262 | 503458.1554 | 0.0011251 | 0.50413
Low | 298 | 298 | 47.1 | 0.069444 | 0.25 | [10 empty] | 0 | 47.1 | 13.0833 | 130605.4653 | 58.9305 | 2245.509 | 110.0413 | 2414.4808 | 0.00067069 | 2414.4808 | -1111.5309 |  | 0 | 748.1992 | 0 | 0.19586 | 606381.2035 | 0.00097945 | 0.50511
Low | 299 | 299 | 47.3 | 0.027778 | 0.1 | [10 empty] | 0 | 47.3 | 13.1389 | 131716.9961 | 59.4321 | 2245.509 | 44.0165 | 2348.9576 | 0.00065249 | 2348.9576 | 0 | 119677.963 | 119.678 | 748.1992 | 0.033244 | 0.19586 | 606381.2035 | 0.00065249 | 0.50576
Low | 300 | 300 | 47.3 | -0.027778 | -0.1 | [10 empty] | 0 | 47.3 | 13.1389 | 131716.9961 | 59.4321 | 2245.509 | -44.0165 | 2260.9246 | 0.00062803 | 2260.9246 | 1111.5309 |  | 0 | 748.1992 | 0 | 0.19586 | 606381.2035 | 0.00031928 | 0.50608
Low | 301 | 301 | 47.1 | -0.097222 | -0.35 | [10 empty] | 0 | 47.1 | 13.0833 | 130605.4653 | 58.9305 | 2245.509 | -154.0578 | 2150.3817 | 0.00059733 | 2150.3817 | 2758.2215 |  | 0 | 748.1992 | 0 | 0.19586 | 606381.2035 | 0.00016884 | 0.50625
Low | 302 | 302 | 46.6 | -0.18056 | -0.65 | [10 empty] | 0 | 46.6 | 12.9444 | 127847.2438 | 57.686 | 2245.509 | -286.1074 | 2017.0876 | 0.0005603 | 2017.0876 | 4351.9259 |  | 0 | 748.1992 | 0 | 0.19586 | 606381.2035 | 0.00064857 | 0.5069
Low | 303 | 303 | 45.8 | -0.25 | -0.9 | [10 empty] | 0 | 45.8 | 12.7222 | 123495.3179 | 55.7224 | 2245.509 | -396.1486 | 1905.0827 | 0.00052919 | 1905.0827 | 5333.9352 |  | 0 | 748.1992 | 0 | 0.19586 | 606381.2035 | 0.00095246 | 0.50785
Low | 304 | 304 | 44.8 | -0.34722 | -1.25 | [10 empty] | 0 | 44.8 | 12.4444 | 118161.3827 | 53.3156 | 2245.509 | -550.2065 | 1748.6182 | 0.00048573 | 1748.6182 | 7780.1273 |  | 0 | 748.1992 | 0 | 0.19586 | 606381.2035 | 0.0016754 | 0.50952
Low | 305 | 305 | 43.3 | -0.41667 | -1.5 | [10 empty] | 0 | 43.3 | 12.0278 | 110381.2554 | 49.8052 | 2245.509 | -660.2477 | 1635.0664 | 0.00045419 | 1635.0664 | 7515.1968 |  | 0 | 748.1992 | 0 | 0.19586 | 606381.2035 | 0.0016334 | 0.51116
Low | 306 | 306 | 41.8 | -0.34722 | -1.25 | [10 empty] | 0 | 41.8 | 11.6111 | 102866.0586 | 46.4142 | 2245.509 | -550.2065 | 1741.7168 | 0.00048381 | 1741.7168 | 4862.9475 |  | 0 | 748.1992 | 0 | 0.19586 | 606381.2035 | 0.00086701 | 0.51202
Low | 307 | 307 | 40.8 | -0.20833 | -0.75 | [10 empty] | 0 | 40.8 | 11.3333 | 98003.1111 | 44.22 | 2245.509 | -330.1239 | 1959.6051 | 0.00054433 | 1959.6051 | 2387.3187 |  | 0 | 748.1992 | 0 | 0.19586 | 606381.2035 | 0.00011881 | 0.51214
Low | 308 | 308 | 40.3 | -0.097222 | -0.35 | [10 empty] | 0 | 40.3 | 11.1944 | 95615.7924 | 43.1428 | 2245.509 | -154.0578 | 2134.594 | 0.00059294 | 2134.594 | 946.6852 |  | 0 | 748.1992 | 0 | 0.19586 | 606381.2035 | 0.00032997 | 0.51247
Low | 309 | 309 | 40.1 | -0.083333 | -0.3 | [10 empty] | 0 | 40.1 | 11.1389 | 94669.1073 | 42.7157 | 2245.509 | -132.0495 | 2156.1751 | 0.00059894 | 2156.1751 | 1879.2407 |  | 0 | 748.1992 | 0 | 0.19586 | 606381.2035 | 7.6926e-05 | 0.51255
Low | 310 | 310 | 39.7 | -0.125 | -0.45 | [10 empty] | 0 | 39.7 | 11.0278 | 92789.8665 | 41.8678 | 2245.509 | -198.0743 | 2089.3024 | 0.00058036 | 2089.3024 | 2322.5579 |  | 0 | 748.1992 | 0 | 0.19586 | 606381.2035 | 6.4793e-05 | 0.51261
Low | 311 | 311 | 39.2 | -0.16667 | -0.6 | [10 empty] | 0 | 39.2 | 10.8889 | 90467.3086 | 40.8198 | 2245.509 | -264.0991 | 2022.2297 | 0.00056173 | 2022.2297 | 3202.1273 |  | 0 | 748.1992 | 0 | 0.19586 | 606381.2035 | 0.00032775 | 0.51294
Low | 312 | 312 | 38.5 | -0.25 | -0.9 | [10 empty] | 0 | 38.5 | 10.6944 | 87265.1813 | 39.375 | 2245.509 | -396.1486 | 1888.7353 | 0.00052465 | 1888.7353 | 4915.3449 |  | 0 | 748.1992 | 0 | 0.19586 | 606381.2035 | 0.00084072 | 0.51378
Low | 313 | 313 | 37.4 | -0.34722 | -1.25 | [10 empty] | 0 | 37.4 | 10.3889 | 82349.8364 | 37.1571 | 2245.509 | -550.2065 | 1732.4596 | 0.00048124 | 1732.4596 | 6049.8364 |  | 0 | 748.1992 | 0 | 0.19586 | 606381.2035 | 0.0011993 | 0.51498
Low | 314 | 314 | 36 | -0.41667 | -1.5 | [10 empty] | 0 | 36 | 10 | 76300 | 34.4274 | 2245.509 | -660.2477 | 1619.6886 | 0.00044991 | 1619.6886 | 6631.5062 |  | 0 | 748.1992 | 0 | 0.19586 | 606381.2035 | 0.0013922 | 0.51637
Low | 315 | 315 | 34.4 | -0.41667 | -1.5 | [10 empty] | 0 | 34.4 | 9.5556 | 69668.4938 | 31.4351 | 2245.509 | -660.2477 | 1616.6964 | 0.00044908 | 1616.6964 | 5555.2994 |  | 0 | 748.1992 | 0 | 0.19586 | 606381.2035 | 0.0010941 | 0.51747
Low | 316 | 316 | 33 | -0.375 | -1.35 | [10 empty] | 0 | 33 | 9.1667 | 64113.1944 | 28.9285 | 2245.509 | -594.223 | 1680.2146 | 0.00046673 | 1680.2146 | 4951.8465 |  | 0 | 748.1992 | 0 | 0.19586 | 606381.2035 | 0.00090879 | 0.51838
Low | 317 | 317 | 31.7 | -0.41667 | -1.5 | [10 empty] | 0 | 31.7 | 8.8056 | 59161.348 | 26.6942 | 2245.509 | -660.2477 | 1611.9555 | 0.00044777 | 1611.9555 | 6175.2369 |  | 0 | 748.1992 | 0 | 0.19586 | 606381.2035 | 0.0012676 | 0.51965
Low | 318 | 318 | 30 | -0.51389 | -1.85 | [10 empty] | 0 | 30 | 8.3333 | 52986.1111 | 23.9079 | 2245.509 | -814.3056 | 1455.1113 | 0.0004042 | 1455.1113 | 6829.321 |  | 0 | 748.1992 | 0 | 0.19586 | 606381.2035 | 0.0014928 | 0.52114
Low | 319 | 319 | 28 | -0.54167 | -1.95 | [10 empty] | 0 | 28 | 7.7778 | 46156.7901 | 20.8264 | 2245.509 | -858.3221 | 1408.0134 | 0.00039111 | 1408.0134 | 6051.6026 |  | 0 | 748.1992 | 0 | 0.19586 | 606381.2035 | 0.0012899 | 0.52243
Low | 320 | 320 | 26.1 | -0.33333 | -1.2 | [10 empty] | 0 | 26.1 | 7.25 | 40105.1875 | 18.0959 | 2245.509 | -528.1982 | 1735.4067 | 0.00048206 | 1735.4067 | 1521.8789 |  | 0 | 748.1992 | 0 | 0.19586 | 606381.2035 | 5.9313e-05 | 0.52249
Low | 321 | 321 | 25.6 | -0.16667 | -0.6 | [10 empty] | 0 | 25.6 | 7.1111 | 38583.3086 | 17.4092 | 2245.509 | -264.0991 | 1998.8191 | 0.00055523 | 1998.8191 | 2081.1767 |  | 0 | 748.1992 | 0 | 0.19586 | 606381.2035 | 2.2877e-05 | 0.52251
Low | 322 | 322 | 24.9 | -0.097222 | -0.35 | [10 empty] | 0 | 24.9 | 6.9167 | 36502.1319 | 16.4701 | 2245.509 | -154.0578 | 2107.9213 | 0.00058553 | 2107.9213 | 0 |  | 0 | 748.1992 | 0 | 0.19586 | 606381.2035 | 0.00058553 | 0.5231
Low | 323 | 323 | 24.9 | -0.083333 | -0.3 | [10 empty] | 0 | 24.9 | 6.9167 | 36502.1319 | 16.4701 | 2245.509 | -132.0495 | 2129.9296 | 0.00059165 | 2129.9296 | 1737.9444 |  | 0 | 748.1992 | 0 | 0.19586 | 606381.2035 | 0.00010888 | 0.5232
Low | 324 | 324 | 24.3 | -0.13889 | -0.5 | [10 empty] | 0 | 24.3 | 6.75 | 34764.1875 | 15.686 | 2245.509 | -220.0826 | 2041.1124 | 0.00056698 | 2041.1124 | 1135.0802 |  | 0 | 748.1992 | 0 | 0.19586 | 606381.2035 | 0.00025168 | 0.52346
Low | 325 | 325 | 23.9 | -0.055556 | -0.2 | [10 empty] | 0 | 23.9 | 6.6389 | 33629.1073 | 15.1738 | 2245.509 | -88.033 | 2172.6498 | 0.00060351 | 2172.6498 | 0 |  | 0 | 748.1992 | 0 | 0.19586 | 606381.2035 | 0.00060351 | 0.52406
Low | 326 | 326 | 23.9 | -0.041667 | -0.15 | [10 empty] | 0 | 23.9 | 6.6389 | 33629.1073 | 15.1738 | 2245.509 | -66.0248 | 2194.658 | 0.00060963 | 2194.658 | 838.9468 |  | 0 | 748.1992 | 0 | 0.19586 | 606381.2035 | 0.00037659 | 0.52444
Low | 327 | 327 | 23.6 | -0.083333 | -0.3 | [10 empty] | 0 | 23.6 | 6.5556 | 32790.1605 | 14.7953 | 2245.509 | -132.0495 | 2128.2547 | 0.00059118 | 2128.2547 | 828.3495 |  | 0 | 748.1992 | 0 | 0.19586 | 606381.2035 | 0.00036108 | 0.5248
Low | 328 | 328 | 23.3 | -0.43056 | -1.55 | [10 empty] | 0 | 23.3 | 6.4722 | 31961.811 | 14.4215 | 2245.509 | -682.256 | 1577.6745 | 0.00043824 | 1577.6745 | 7220.2407 |  | 0 | 748.1992 | 0 | 0.19586 | 606381.2035 | 0.0015674 | 0.52636
Low | 329 | 329 | 20.5 | -0.80556 | -2.9 | [10 empty] | 0 | 20.5 | 5.6944 | 24741.5702 | 11.1637 | 2245.509 | -1276.479 | 980.1937 | 0.00027228 | 980.1937 | 6711.5741 |  | 0 | 748.1992 | 0 | 0.19586 | 606381.2035 | 0.0015921 | 0.52796
Low | 330 | 330 | 17.5 | -0.5 | -1.8 | [10 empty] | 0 | 17.5 | 4.8611 | 18029.9961 | 8.1353 | 2245.509 | -792.2973 | 1461.347 | 0.00040593 | 1461.347 | 1215.1481 |  | 0 | 748.1992 | 0 | 0.19586 | 606381.2035 | 6.8389e-05 | 0.52803
Low | 331 | 331 | 16.9 | -0.11111 | -0.4 | [10 empty] | 0 | 16.9 | 4.6944 | 16814.848 | 7.587 | 2245.509 | -176.0661 | 2077.03 | 0.00057695 | 2077.03 | 395.6296 |  | 0 | 748.1992 | 0 | 0.19586 | 606381.2035 | 0.00046706 | 0.52849
Low | 332 | 332 | 16.7 | -0.13889 | -0.5 | [10 empty] | 0 | 16.7 | 4.6389 | 16419.2184 | 7.4085 | 2245.509 | -220.0826 | 2032.8349 | 0.00056468 | 2032.8349 | 1535.4198 |  | 0 | 748.1992 | 0 | 0.19586 | 606381.2035 | 0.00013817 | 0.52863
Low | 333 | 333 | 15.9 | -0.15278 | -0.55 | [10 empty] | 0 | 15.9 | 4.4167 | 14883.7986 | 6.7157 | 2245.509 | -242.0908 | 2010.1339 | 0.00055837 | 2010.1339 | 556.3542 |  | 0 | 748.1992 | 0 | 0.19586 | 606381.2035 | 0.00040383 | 0.52903
Low | 334 | 334 | 15.6 | -0.125 | -0.45 | [10 empty] | 0 | 15.6 | 4.3333 | 14327.4444 | 6.4647 | 2245.509 | -198.0743 | 2053.8994 | 0.00057053 | 2053.8994 | 1080.9167 |  | 0 | 748.1992 | 0 | 0.19586 | 606381.2035 | 0.00027027 | 0.5293
Low | 335 | 335 | 15 | -0.15278 | -0.55 | [10 empty] | 0 | 15 | 4.1667 | 13246.5278 | 5.977 | 2245.509 | -242.0908 | 2009.3951 | 0.00055817 | 2009.3951 | 868.3835 |  | 0 | 748.1992 | 0 | 0.19586 | 606381.2035 | 0.00031695 | 0.52962
Low | 336 | 336 | 14.5 | -0.097222 | -0.35 | [10 empty] | 0 | 14.5 | 4.0278 | 12378.1443 | 5.5851 | 2245.509 | -154.0578 | 2097.0363 | 0.00058251 | 2097.0363 | 339.1111 |  | 0 | 748.1992 | 0 | 0.19586 | 606381.2035 | 0.00048831 | 0.53011
Low | 337 | 337 | 14.3 | 0 | 0 | [10 empty] | 0 | 14.3 | 3.9722 | 12039.0332 | 5.4321 | 2245.509 | 0 | 2250.9411 | 0.00062526 | 2250.9411 | -339.1111 |  | 0 | 748.1992 | 0 | 0.19586 | 606381.2035 | 0.00071946 | 0.53083
Low | 338 | 338 | 14.5 | 0.15278 | 0.55 | [10 empty] | 0 | 14.5 | 4.0278 | 12378.1443 | 5.5851 | 2245.509 | 242.0908 | 2493.185 | 0.00069255 | 2493.185 | -1584.2847 |  | 0 | 748.1992 | 0 | 0.19586 | 606381.2035 | 0.0011326 | 0.53196
Low | 339 | 339 | 15.4 | 0.45833 | 1.65 | [10 empty] | 0 | 15.4 | 4.2778 | 13962.429 | 6.3 | 2245.509 | 726.2725 | 2978.0815 | 0.00082724 | 2978.0815 | -4691.037 |  | 0 | 748.1992 | 0 | 0.19586 | 606381.2035 | 0.0021303 | 0.53409
Low | 340 | 340 | 17.8 | 0.79167 | 2.85 | [10 empty] | 0 | 17.8 | 4.9444 | 18653.466 | 8.4166 | 2245.509 | 1254.4707 | 3508.3964 | 0.00097455 | 3508.3964 | -7557.5856 |  | 0 | 748.1992 | 0 | 0.19586 | 606381.2035 | 0.0030739 | 0.53717
Low | 341 | 341 | 21.1 | 0.875 | 3.15 | [10 empty] | 0 | 21.1 | 5.8611 | 26211.0517 | 11.8267 | 2245.509 | 1386.5203 | 3643.856 | 0.0010122 | 3643.856 | -7983.2407 |  | 0 | 748.1992 | 0 | 0.19586 | 606381.2035 | 0.0032297 | 0.5404
Low | 342 | 342 | 24.1 | 0.54167 | 1.95 | [10 empty] | 0 | 24.1 | 6.6944 | 34194.2924 | 15.4288 | 2245.509 | 858.3221 | 3119.2599 | 0.00086646 | 3119.2599 | -2601.6181 |  | 0 | 748.1992 | 0 | 0.19586 | 606381.2035 | 0.0015891 | 0.54199
Low | 343 | 343 | 25 | 0.16667 | 0.6 | [10 empty] | 0 | 25 | 6.9444 | 36795.9105 | 16.6027 | 2245.509 | 264.0991 | 2526.2108 | 0.00070173 | 2526.2108 | -888.4005 |  | 0 | 748.1992 | 0 | 0.19586 | 606381.2035 | 0.0009485 | 0.54293
Low | 344 | 344 | 25.3 | 0.069444 | 0.25 | [10 empty] | 0 | 25.3 | 7.0278 | 37684.311 | 17.0036 | 2245.509 | 110.0413 | 2372.5538 | 0.00065904 | 2372.5538 | -598.1543 |  | 0 | 748.1992 | 0 | 0.19586 | 606381.2035 | 0.0008252 | 0.54376
Low | 345 | 345 | 25.5 | 0.15278 | 0.55 | [10 empty] | 0 | 25.5 | 7.0833 | 38282.4653 | 17.2734 | 2245.509 | 242.0908 | 2504.8733 | 0.0006958 | 2504.8733 | -2749.9792 |  | 0 | 748.1992 | 0 | 0.19586 | 606381.2035 | 0.0014597 | 0.54522
Low | 346 | 346 | 26.4 | 0.15278 | 0.55 | [10 empty] | 0 | 26.4 | 7.3333 | 41032.4444 | 18.5143 | 2245.509 | 242.0908 | 2506.1141 | 0.00069614 | 2506.1141 | -624.0586 |  | 0 | 748.1992 | 0 | 0.19586 | 606381.2035 | 0.00086949 | 0.54609
Low | 347 | 347 | 26.6 | 0.097222 | 0.35 | [10 empty] | 0 | 26.6 | 7.3889 | 41656.5031 | 18.7958 | 2245.509 | 154.0578 | 2418.3627 | 0.00067177 | 2418.3627 | -1580.7523 |  | 0 | 748.1992 | 0 | 0.19586 | 606381.2035 | 0.0011109 | 0.5472
Low | 348 | 348 | 27.1 | 0.15278 | 0.55 | [10 empty] | 0 | 27.1 | 7.5278 | 43237.2554 | 19.5091 | 2245.509 | 242.0908 | 2507.1089 | 0.00069642 | 2507.1089 | -1935.7593 |  | 0 | 748.1992 | 0 | 0.19586 | 606381.2035 | 0.0012341 | 0.54843
Low | 349 | 349 | 27.7 | 0.13889 | 0.5 | [10 empty] | 0 | 27.7 | 7.6944 | 45173.0147 | 20.3825 | 2245.509 | 220.0826 | 2485.9741 | 0.00069055 | 2485.9741 | -1314.0556 |  | 0 | 748.1992 | 0 | 0.19586 | 606381.2035 | 0.0010556 | 0.54949
Low | 350 | 350 | 28.1 | 0.069444 | 0.25 | [10 empty] | 0 | 28.1 | 7.8056 | 46487.0702 | 20.9754 | 2245.509 | 110.0413 | 2376.5257 | 0.00066015 | 2376.5257 | -331.4576 |  | 0 | 749.1901 | 0 | 0.19613 | 607233.3261 | 0.00075222 | 0.55024
Low | 351 | 351 | 28.2 | 0 | 0 | [10 empty] | 0 | 28.2 | 7.8333 | 46818.5278 | 21.125 | 2245.509 | 0 | 2266.634 | 0.00062962 | 2266.634 | 331.4576 | 990.8403 | 0.99084 | 749.1901 | 0.00027523 | 0.19613 | 607233.3261 | 0.00053755 | 0.55078
Low | 352 | 352 | 28.1 | -0.027778 | -0.1 | [10 empty] | 0 | 28.1 | 7.8056 | 46487.0702 | 20.9754 | 2245.509 | -44.0165 | 2222.4679 | 0.00061735 | 2222.4679 | 330.2801 |  | 0 | 749.1901 | 0 | 0.19613 | 607233.3261 | 0.00052561 | 0.5513
Low | 353 | 353 | 28 | -0.027778 | -0.1 | [10 empty] | 0 | 28 | 7.7778 | 46156.7901 | 20.8264 | 2245.509 | -44.0165 | 2222.3189 | 0.00061731 | 2222.3189 | 329.1026 |  | 0 | 749.1901 | 0 | 0.19613 | 607233.3261 | 0.00052589 | 0.55183
Low | 354 | 354 | 27.9 | -0.013889 | -0.05 | [10 empty] | 0 | 27.9 | 7.75 | 45827.6875 | 20.6779 | 2245.509 | -22.0083 | 2244.1787 | 0.00062338 | 2244.1787 | 0 |  | 0 | 749.1901 | 0 | 0.19613 | 607233.3261 | 0.00062338 | 0.55245
Low | 355 | 355 | 27.9 | 0.027778 | 0.1 | [10 empty] | 0 | 27.9 | 7.75 | 45827.6875 | 20.6779 | 2245.509 | 44.0165 | 2310.2034 | 0.00064172 | 2310.2034 | -659.3827 |  | 0 | 749.1901 | 0 | 0.19613 | 607233.3261 | 0.00082489 | 0.55328
Low | 356 | 356 | 28.1 | 0.041667 | 0.15 | [10 empty] | 0 | 28.1 | 7.8056 | 46487.0702 | 20.9754 | 2245.509 | 66.0248 | 2332.5092 | 0.00064792 | 2332.5092 | -331.4576 |  | 0 | 770.7819 | 0 | 0.20213 | 625802.3087 | 0.00073999 | 0.55402
Low | 357 | 357 | 28.2 | -0.013889 | -0.05 | [10 empty] | 0 | 28.2 | 7.8333 | 46818.5278 | 21.125 | 2245.509 | -22.0083 | 2244.6257 | 0.00062351 | 2244.6257 | 661.7377 | 21591.8403 | 21.5918 | 770.7819 | 0.0059977 | 0.20213 | 625802.3087 | 0.00043969 | 0.55446
Low | 358 | 358 | 28 | -0.18056 | -0.65 | [10 empty] | 0 | 28 | 7.7778 | 46156.7901 | 20.8264 | 2245.509 | -286.1074 | 1980.2281 | 0.00055006 | 1980.2281 | 3555.3681 |  | 0 | 770.7819 | 0 | 0.20213 | 625802.3087 | 0.00043754 | 0.5549
Low | 359 | 359 | 26.9 | -0.41667 | -1.5 | [10 empty] | 0 | 26.9 | 7.4722 | 42601.4221 | 19.2222 | 2245.509 | -660.2477 | 1604.4835 | 0.00044569 | 1604.4835 | 5805.5116 |  | 0 | 770.7819 | 0 | 0.20213 | 625802.3087 | 0.001167 | 0.55606
Low | 360 | 360 | 25 | -0.51389 | -1.85 | [10 empty] | 0 | 25 | 6.9444 | 36795.9105 | 16.6027 | 2245.509 | -814.3056 | 1447.8061 | 0.00040217 | 1447.8061 | 5107.8611 |  | 0 | 770.7819 | 0 | 0.20213 | 625802.3087 | 0.0010167 | 0.55708
Low | 361 | 361 | 23.2 | -0.43056 | -1.55 | [10 empty] | 0 | 23.2 | 6.4444 | 31688.0494 | 14.298 | 2245.509 | -682.256 | 1577.551 | 0.00043821 | 1577.551 | 3451.7508 |  | 0 | 770.7819 | 0 | 0.20213 | 625802.3087 | 0.00052061 | 0.5576
Low | 362 | 362 | 21.9 | -0.29167 | -1.05 | [10 empty] | 0 | 21.9 | 6.0833 | 28236.2986 | 12.7405 | 2245.509 | -462.1734 | 1796.0761 | 0.00049891 | 1796.0761 | 2025.2469 |  | 0 | 770.7819 | 0 | 0.20213 | 625802.3087 | 6.3659e-05 | 0.55766
Low | 363 | 363 | 21.1 | -0.16667 | -0.6 | [10 empty] | 0 | 21.1 | 5.8611 | 26211.0517 | 11.8267 | 2245.509 | -264.0991 | 1993.2366 | 0.00055368 | 1993.2366 | 984.3642 |  | 0 | 770.7819 | 0 | 0.20213 | 625802.3087 | 0.00028024 | 0.55794
Low | 364 | 364 | 20.7 | -0.055556 | -0.2 | [10 empty] | 0 | 20.7 | 5.75 | 25226.6875 | 11.3825 | 2245.509 | -88.033 | 2168.8585 | 0.00060246 | 2168.8585 | 0 |  | 0 | 770.7819 | 0 | 0.20213 | 625802.3087 | 0.00060246 | 0.55855
Low | 365 | 365 | 20.7 | 0.013889 | 0.05 | [10 empty] | 0 | 20.7 | 5.75 | 25226.6875 | 11.3825 | 2245.509 | 22.0083 | 2278.8998 | 0.00063303 | 2278.8998 | -244.3248 |  | 0 | 770.7819 | 0 | 0.20213 | 625802.3087 | 0.0007009 | 0.55925
Low | 366 | 366 | 20.8 | 0.069444 | 0.25 | [10 empty] | 0 | 20.8 | 5.7778 | 25471.0123 | 11.4928 | 2245.509 | 110.0413 | 2367.0431 | 0.00065751 | 2367.0431 | -989.0741 |  | 0 | 770.7819 | 0 | 0.20213 | 625802.3087 | 0.00093225 | 0.56018
Low | 367 | 367 | 21.2 | 0.18056 | 0.65 | [10 empty] | 0 | 21.2 | 5.8889 | 26460.0864 | 11.9391 | 2245.509 | 286.1074 | 2543.5554 | 0.00070654 | 2543.5554 | -2294.2986 |  | 0 | 770.7819 | 0 | 0.20213 | 625802.3087 | 0.0013438 | 0.56152
Low | 368 | 368 | 22.1 | 0.31944 | 1.15 | [10 empty] | 0 | 22.1 | 6.1389 | 28754.385 | 12.9743 | 2245.509 | 506.1899 | 2764.6732 | 0.00076796 | 2764.6732 | -3758.4815 |  | 0 | 770.7819 | 0 | 0.20213 | 625802.3087 | 0.001812 | 0.56333
Low | 369 | 369 | 23.5 | 0.30556 | 1.1 | [10 empty] | 0 | 23.5 | 6.5278 | 32512.8665 | 14.6701 | 2245.509 | 484.1817 | 2744.3608 | 0.00076232 | 2744.3608 | -2251.321 |  | 0 | 770.7819 | 0 | 0.20213 | 625802.3087 | 0.0013877 | 0.56472
Low | 370 | 370 | 24.3 | 0.13889 | 0.5 | [10 empty] | 0 | 24.3 | 6.75 | 34764.1875 | 15.686 | 2245.509 | 220.0826 | 2481.2775 | 0.00068924 | 2481.2775 | -574.6049 |  | 0 | 806.1207 | 0 | 0.21195 | 656193.6702 | 0.00084886 | 0.56557
Low | 371 | 371 | 24.5 | -0.069444 | -0.25 | [10 empty] | 0 | 24.5 | 6.8056 | 35338.7924 | 15.9452 | 2245.509 | -110.0413 | 2151.4129 | 0.00059761 | 2151.4129 | 1990.5116 | 35338.7924 | 35.3388 | 806.1207 | 0.0098163 | 0.21195 | 656193.6702 | 4.4695e-05 | 0.56562
Low | 372 | 372 | 23.8 | -0.44444 | -1.6 | [10 empty] | 0 | 23.8 | 6.6111 | 33348.2809 | 15.0471 | 2245.509 | -704.2643 | 1556.2918 | 0.0004323 | 1556.2918 | 6637.9823 |  | 0 | 806.1207 | 0 | 0.21195 | 656193.6702 | 0.0014116 | 0.56703
Low | 373 | 373 | 21.3 | -0.84722 | -3.05 | [10 empty] | 0 | 21.3 | 5.9167 | 26710.2986 | 12.052 | 2245.509 | -1342.5038 | 915.0572 | 0.00025418 | 915.0572 | 8265.8333 |  | 0 | 806.1207 | 0 | 0.21195 | 656193.6702 | 0.0020419 | 0.56907
Low | 374 | 374 | 17.7 | -0.95833 | -3.45 | [10 empty] | 0 | 17.7 | 4.9167 | 18444.4653 | 8.3223 | 2245.509 | -1518.5698 | 735.2615 | 0.00020424 | 735.2615 | 6236.4653 |  | 0 | 806.1207 | 0 | 0.21195 | 656193.6702 | 0.0015281 | 0.5706
Low | 375 | 375 | 14.4 | -0.80556 | -2.9 | [10 empty] | 0 | 14.4 | 4 | 12208 | 5.5084 | 2245.509 | -1276.479 | 974.5384 | 0.00027071 | 974.5384 | 3870.9298 |  | 0 | 806.1207 | 0 | 0.21195 | 656193.6702 | 0.00080455 | 0.5714
Low | 376 | 376 | 11.9 | -0.58333 | -2.1 | [10 empty] | 0 | 11.9 | 3.3056 | 8337.0702 | 3.7618 | 2245.509 | -924.3468 | 1324.9239 | 0.00036803 | 1324.9239 | 2211.8758 |  | 0 | 806.1207 | 0 | 0.21195 | 656193.6702 | 0.00024638 | 0.57165
Low | 377 | 377 | 10.2 | -0.41667 | -1.5 | [10 empty] | 0 | 10.2 | 2.8333 | 6125.1944 | 2.7638 | 2245.509 | -660.2477 | 1588.025 | 0.00044112 | 1588.025 | 1461.8279 |  | 0 | 806.1207 | 0 | 0.21195 | 656193.6702 | 3.5055e-05 | 0.57168
Low | 378 | 378 | 8.9 | -0.30556 | -1.1 | [10 empty] | 0 | 8.9 | 2.4722 | 4663.3665 | 2.1042 | 2245.509 | -484.1817 | 1763.4315 | 0.00048984 | 1763.4315 | 895.4653 |  | 0 | 806.1207 | 0 | 0.21195 | 656193.6702 | 0.0002411 | 0.57192
Low | 379 | 379 | 8 | -0.23611 | -0.85 | [10 empty] | 0 | 8 | 2.2222 | 3767.9012 | 1.7001 | 2245.509 | -374.1404 | 1873.0687 | 0.0005203 | 1873.0687 | 715.9012 |  | 0 | 806.1207 | 0 | 0.21195 | 656193.6702 | 0.00032144 | 0.57225
Low | 380 | 380 | 7.2 | -0.26389 | -0.95 | [10 empty] | 0 | 7.2 | 2 | 3052 | 1.3771 | 2245.509 | -418.1569 | 1828.7292 | 0.00050798 | 1828.7292 | 861.3187 |  | 0 | 806.1207 | 0 | 0.21195 | 656193.6702 | 0.00026873 | 0.57251
Low | 381 | 381 | 6.1 | -0.31944 | -1.15 | [10 empty] | 0 | 6.1 | 1.6944 | 2190.6813 | 0.98846 | 2245.509 | -506.1899 | 1740.3075 | 0.00048342 | 1740.3075 | 777.1296 |  | 0 | 806.1207 | 0 | 0.21195 | 656193.6702 | 0.00026755 | 0.57278
Low | 382 | 382 | 4.9 | -0.33333 | -1.2 | [10 empty] | 0 | 4.9 | 1.3611 | 1413.5517 | 0.63781 | 2245.509 | -528.1982 | 1717.9486 | 0.00047721 | 1717.9486 | 607.5741 |  | 0 | 806.1207 | 0 | 0.21195 | 656193.6702 | 0.00030844 | 0.57309
Low | 383 | 383 | 3.7 | -0.36111 | -1.3 | [10 empty] | 0 | 3.7 | 1.0278 | 805.9776 | 0.36367 | 2245.509 | -572.2147 | 1673.6579 | 0.0004649 | 1673.6579 | 494.537 |  | 0 | 806.1207 | 0 | 0.21195 | 656193.6702 | 0.00032753 | 0.57342
Low | 384 | 384 | 2.3 | -0.38889 | -1.4 | [10 empty] | 0 | 2.3 | 0.63889 | 311.4406 | 0.14053 | 2245.509 | -616.2312 | 1629.4183 | 0.00045262 | 1629.4183 | 263.7531 |  | 0 | 806.1207 | 0 | 0.21195 | 656193.6702 | 0.00037935 | 0.5738
Low | 385 | 385 | 0.9 | -0.31944 | -1.15 | [10 empty] | 1 |  | 0.25 | 47.6875 | 0.021517 | 2245.509 | -506.1899 | 1739.3406 | 0.00048315 | 1739.3406 | 47.6875 |  | 0 | 806.1207 | 0 | 0.21195 | 656193.6702 | 0.0004699 | 0.57427
Low | 386 | 386 | 0 | -0.125 | -0.45 | [10 empty] | 1 |  | 0 | 0 | 0 | 2245.509 | -198.0743 | 2047.4347 | 0.00056873 | 2047.4347 | 0 |  | 0 | 806.1207 | 0 | 0.21195 | 656193.6702 | 0.00056873 | 0.57484
Low | 387 | 387 | 0 | 0 | 0 | [10 empty] | 1 |  | 0 | 0 | 0 | 2245.509 | 0 | 2245.509 | 0.00062375 | 2245.509 | 0 |  | 0 | 806.1207 | 0 | 0.21195 | 656193.6702 | 0.00062375 | 0.57546
Low | 388 | 388 | 0 | 0 | 0 | [10 empty] | 1 |  | 0 | 0 | 0 | 2245.509 | 0 | 2245.509 | 0.00062375 | 2245.509 | 0 |  | 0 | 806.1207 | 0 | 0.21195 | 656193.6702 | 0.00062375 | 0.57608
Low | 389 | 389 | 0 | 0 | 0 | [10 empty] | 1 |  | 0 | 0 | 0 | 2245.509 | 0 | 2245.509 | 0.00062375 | 2245.509 | 0 |  | 0 | 806.1207 | 0 | 0.21195 | 656193.6702 | 0.00062375 | 0.57671
Low | 390 | 390 | 0 | 0 | 0 | [10 empty] | 1 |  | 0 | 0 | 0 | 2245.509 | 0 | 2245.509 | 0.00062375 | 2245.509 | 0 |  | 0 | 806.1207 | 0 | 0.21195 | 656193.6702 | 0.00062375 | 0.57733
Low | 391 | 391 | 0 | 0.069444 | 0.25 | [10 empty] | 1 |  | 0 | 0 | 0 | 2245.509 | 110.0413 | 2355.5503 | 0.00065432 | 2355.5503 | -14.7184 |  | 0 | 806.1207 | 0 | 0.21195 | 656193.6702 | 0.00065841 | 0.57799
Low | 392 | 392 | 0.5 | 0.29167 | 1.05 | [10 empty] | 1 |  | 0.13889 | 14.7184 | 0.0066411 | 2245.509 | 462.1734 | 2707.6891 | 0.00075214 | 2707.6891 | -244.9136 |  | 0 | 806.1207 | 0 | 0.21195 | 656193.6702 | 0.00082017 | 0.57881
Low | 393 | 393 | 2.1 | 0.59722 | 2.15 | [10 empty] | 0 | 2.1 | 0.58333 | 259.6319 | 0.11715 | 2245.509 | 946.3551 | 3191.9813 | 0.00088666 | 3191.9813 | -1096.8125 |  | 0 | 806.1207 | 0 | 0.21195 | 656193.6702 | 0.0011913 | 0.58
Low | 394 | 394 | 4.8 | 0.86111 | 3.1 | [10 empty] | 0 | 4.8 | 1.3333 | 1356.4444 | 0.61204 | 2245.509 | 1364.512 | 3610.6331 | 0.001003 | 3610.6331 | -2699.348 |  | 0 | 806.1207 | 0 | 0.21195 | 656193.6702 | 0.0017528 | 0.58175
Low | 395 | 395 | 8.3 | 1.0417 | 3.75 | [10 empty] | 0 | 8.3 | 2.3056 | 4055.7924 | 1.83 | 2245.509 | 1650.6194 | 3897.9584 | 0.0010828 | 3897.9584 | -4851.1728 |  | 0 | 806.1207 | 0 | 0.21195 | 656193.6702 | 0.0024303 | 0.58418
Low | 396 | 396 | 12.3 | 1.1528 | 4.15 | [10 empty] | 0 | 12.3 | 3.4167 | 8906.9653 | 4.0189 | 2245.509 | 1826.6854 | 4076.2134 | 0.0011323 | 4076.2134 | -7316.2045 |  | 0 | 806.1207 | 0 | 0.21195 | 656193.6702 | 0.0031646 | 0.58735
Low | 397 | 397 | 16.6 | 1.1944 | 4.3 | [10 empty] | 0 | 16.6 | 4.6111 | 16223.1698 | 7.3201 | 2245.509 | 1892.7102 | 4145.5393 | 0.0011515 | 4145.5393 | -9493.3449 |  | 0 | 806.1207 | 0 | 0.21195 | 656193.6702 | 0.0037886 | 0.59114
Low | 398 | 398 | 20.9 | 1.0556 | 3.8 | [10 empty] | 0 | 20.9 | 5.8056 | 25716.5147 | 11.6036 | 2245.509 | 1672.6276 | 3929.7402 | 0.0010916 | 3929.7402 | -8762.1366 |  | 0 | 806.1207 | 0 | 0.21195 | 656193.6702 | 0.0035255 | 0.59466
Low | 399 | 399 | 24.2 | 0.65278 | 2.35 | [10 empty] | 0 | 24.2 | 6.7222 | 34478.6512 | 15.5571 | 2245.509 | 1034.3881 | 3295.4543 | 0.0009154 | 3295.4543 | -4104.6574 |  | 0 | 833.3291 | 0 | 0.21951 | 679592.8668 | 0.0020556 | 0.59672
Low | 400 | 400 | 25.6 | 0.19444 | 0.7 | [10 empty] | 0 | 25.6 | 7.1111 | 38583.3086 | 17.4092 | 2245.509 | 308.1156 | 2571.0338 | 0.00071418 | 2571.0338 | 0 | 27208.3681 | 27.2084 | 833.3291 | 0.0075579 | 0.21951 | 679592.8668 | 0.00071418 | 0.59743
Low | 401 | 401 | 25.6 | -0.097222 | -0.35 | [10 empty] | 0 | 25.6 | 7.1111 | 38583.3086 | 17.4092 | 2245.509 | -154.0578 | 2108.8604 | 0.00058579 | 2108.8604 | 2081.1767 |  | 0 | 833.3291 | 0 | 0.21951 | 679592.8668 | 7.6899e-06 | 0.59744
Low | 402 | 402 | 24.9 | -0.31944 | -1.15 | [10 empty] | 0 | 24.9 | 6.9167 | 36502.1319 | 16.4701 | 2245.509 | -506.1899 | 1755.7892 | 0.00048772 | 1755.7892 | 4540.321 |  | 0 | 833.3291 | 0 | 0.21951 | 679592.8668 | 0.00077348 | 0.59821
Low | 403 | 403 | 23.3 | -0.45833 | -1.65 | [10 empty] | 0 | 23.3 | 6.4722 | 31961.811 | 14.4215 | 2245.509 | -726.2725 | 1533.658 | 0.00042602 | 1533.658 | 4493.811 |  | 0 | 833.3291 | 0 | 0.21951 | 679592.8668 | 0.00082226 | 0.59904
Low | 404 | 404 | 21.6 | -0.43056 | -1.55 | [10 empty] | 0 | 21.6 | 6 | 27468 | 12.3938 | 2245.509 | -682.256 | 1575.6468 | 0.00043768 | 1575.6468 | 3445.2747 |  | 0 | 833.3291 | 0 | 0.21951 | 679592.8668 | 0.00051934 | 0.59956
Low | 405 | 405 | 20.2 | -0.40278 | -1.45 | [10 empty] | 0 | 20.2 | 5.6111 | 24022.7253 | 10.8393 | 2245.509 | -638.2395 | 1618.1088 | 0.00044947 | 1618.1088 | 3435.2662 |  | 0 | 833.3291 | 0 | 0.21951 | 679592.8668 | 0.00050477 | 0.60006
Low | 406 | 406 | 18.7 | -0.44444 | -1.6 | [10 empty] | 0 | 18.7 | 5.1944 | 20587.4591 | 9.2893 | 2245.509 | -704.2643 | 1550.534 | 0.0004307 | 1550.534 | 3573.0301 |  | 0 | 833.3291 | 0 | 0.21951 | 679592.8668 | 0.0005618 | 0.60062
Low | 407 | 407 | 17 | -0.47222 | -1.7 | [10 empty] | 0 | 17 | 4.7222 | 17014.429 | 7.6771 | 2245.509 | -748.2808 | 1504.9053 | 0.00041803 | 1504.9053 | 3232.7415 |  | 0 | 833.3291 | 0 | 0.21951 | 679592.8668 | 0.00047995 | 0.6011
Low | 408 | 408 | 15.3 | -0.38889 | -1.4 | [10 empty] | 0 | 15.3 | 4.25 | 13781.6875 | 6.2184 | 2245.509 | -616.2312 | 1635.4962 | 0.0004543 | 1635.4962 | 1910.4437 |  | 0 | 833.3291 | 0 | 0.21951 | 679592.8668 | 7.6374e-05 | 0.60118
Low | 409 | 409 | 14.2 | -0.19444 | -0.7 | [10 empty] | 0 | 14.2 | 3.9444 | 11871.2438 | 5.3564 | 2245.509 | -308.1156 | 1942.7498 | 0.00053965 | 1942.7498 | 496.3032 |  | 0 | 833.3291 | 0 | 0.21951 | 679592.8668 | 0.00040179 | 0.60158
Low | 410 | 410 | 13.9 | -0.027778 | -0.1 | [10 empty] | 0 | 13.9 | 3.8611 | 11374.9406 | 5.1325 | 2245.509 | -44.0165 | 2206.625 | 0.00061295 | 2206.625 | -164.2569 |  | 0 | 833.3291 | 0 | 0.21951 | 679592.8668 | 0.00065858 | 0.60224
Low | 411 | 411 | 14 | 0.041667 | 0.15 | [10 empty] | 0 | 14 | 3.8889 | 11539.1975 | 5.2066 | 2245.509 | 66.0248 | 2316.7404 | 0.00064354 | 2316.7404 | -332.0463 |  | 0 | 833.3291 | 0 | 0.21951 | 679592.8668 | 0.00073577 | 0.60297
Low | 412 | 412 | 14.2 | 0.069444 | 0.25 | [10 empty] | 0 | 14.2 | 3.9444 | 11871.2438 | 5.3564 | 2245.509 | 110.0413 | 2360.9067 | 0.00065581 | 2360.9067 | -506.9005 |  | 0 | 833.3291 | 0 | 0.21951 | 679592.8668 | 0.00079661 | 0.60377
Low | 413 | 413 | 14.5 | 0.097222 | 0.35 | [10 empty] | 0 | 14.5 | 4.0278 | 12378.1443 | 5.5851 | 2245.509 | 154.0578 | 2405.152 | 0.0006681 | 2405.152 | -692.3519 |  | 0 | 833.3291 | 0 | 0.21951 | 679592.8668 | 0.00086042 | 0.60463
Low | 414 | 414 | 14.9 | 0.19444 | 0.7 | [10 empty] | 0 | 14.9 | 4.1389 | 13070.4961 | 5.8975 | 2245.509 | 308.1156 | 2559.5222 | 0.00071098 | 2559.5222 | -1813.3025 |  | 0 | 833.3291 | 0 | 0.21951 | 679592.8668 | 0.0012147 | 0.60585
Low | 415 | 415 | 15.9 | 0.34722 | 1.25 | [10 empty] | 0 | 15.9 | 4.4167 | 14883.7986 | 6.7157 | 2245.509 | 550.2065 | 2802.4312 | 0.00077845 | 2802.4312 | -2940.7292 |  | 0 | 833.3291 | 0 | 0.21951 | 679592.8668 | 0.0015953 | 0.60744
Low | 416 | 416 | 17.4 | 0.38889 | 1.4 | [10 empty] | 0 | 17.4 | 4.8333 | 17824.5278 | 8.0426 | 2245.509 | 616.2312 | 2869.7828 | 0.00079716 | 2869.7828 | -2762.9313 |  | 0 | 833.3291 | 0 | 0.21951 | 679592.8668 | 0.0015646 | 0.60901
Low | 417 | 417 | 18.7 | 0.23611 | 0.85 | [10 empty] | 0 | 18.7 | 5.1944 | 20587.4591 | 9.2893 | 2245.509 | 374.1404 | 2628.9387 | 0.00073026 | 2628.9387 | -890.1667 |  | 0 | 839.3559 | 0 | 0.22118 | 684775.9799 | 0.00097753 | 0.60998
Low | 418 | 418 | 19.1 | 0.013889 | 0.05 | [10 empty] | 0 | 19.1 | 5.3056 | 21477.6258 | 9.6909 | 2245.509 | 22.0083 | 2277.2082 | 0.00063256 | 2277.2082 | 669.3912 | 6026.8758 | 6.0269 | 839.3559 | 0.0016741 | 0.22118 | 684775.9799 | 0.00044662 | 0.61043
Low | 419 | 419 | 18.8 | -0.20833 | -0.75 | [10 empty] | 0 | 18.8 | 5.2222 | 20808.2346 | 9.3889 | 2245.509 | -330.1239 | 1924.774 | 0.00053466 | 1924.774 | 2571.5926 |  | 0 | 839.3559 | 0 | 0.22118 | 684775.9799 | 0.00017967 | 0.61061
Low | 420 | 420 | 17.6 | -0.30556 | -1.1 | [10 empty] | 0 | 17.6 | 4.8889 | 18236.642 | 8.2286 | 2245.509 | -484.1817 | 1769.5559 | 0.00049154 | 1769.5559 | 2013.4722 |  | 0 | 839.3559 | 0 | 0.22118 | 684775.9799 | 6.7755e-05 | 0.61068
Low | 421 | 421 | 16.6 | -0.19444 | -0.7 | [10 empty] | 0 | 16.6 | 4.6111 | 16223.1698 | 7.3201 | 2245.509 | -308.1156 | 1944.7134 | 0.0005402 | 1944.7134 | 772.4198 |  | 0 | 839.3559 | 0 | 0.22118 | 684775.9799 | 0.00032564 | 0.611
Low | 422 | 422 | 16.2 | -0.027778 | -0.1 | [10 empty] | 0 | 16.2 | 4.5 | 15450.75 | 6.9715 | 2245.509 | -44.0165 | 2208.464 | 0.00061346 | 2208.464 | -383.8549 |  | 0 | 839.3559 | 0 | 0.22118 | 684775.9799 | 0.00072009 | 0.61172
Low | 423 | 423 | 16.4 | 0.13889 | 0.5 | [10 empty] | 0 | 16.4 | 4.5556 | 15834.6049 | 7.1447 | 2245.509 | 220.0826 | 2472.7363 | 0.00068687 | 2472.7363 | -1582.5185 |  | 0 | 839.3559 | 0 | 0.22118 | 684775.9799 | 0.0011265 | 0.61285
Low | 424 | 424 | 17.2 | 0.375 | 1.35 | [10 empty] | 0 | 17.2 | 4.7778 | 17417.1235 | 7.8588 | 2245.509 | 594.223 | 2847.5908 | 0.000791 | 2847.5908 | -4060.5023 |  | 0 | 839.3559 | 0 | 0.22118 | 684775.9799 | 0.0019189 | 0.61477
Low | 425 | 425 | 19.1 | 0.75 | 2.7 | [10 empty] | 0 | 19.1 | 5.3056 | 21477.6258 | 9.6909 | 2245.509 | 1188.4459 | 3443.6459 | 0.00095657 | 3443.6459 | -8592.581 |  | 0 | 839.3559 | 0 | 0.22118 | 684775.9799 | 0.0033434 | 0.61811
Low | 426 | 426 | 22.6 | 1.1528 | 4.15 | [10 empty] | 0 | 22.6 | 6.2778 | 30070.2068 | 13.568 | 2245.509 | 1826.6854 | 4085.7624 | 0.0011349 | 4085.7624 | -14129.6296 |  | 0 | 839.3559 | 0 | 0.22118 | 684775.9799 | 0.0050598 | 0.62317
Low | 427 | 427 | 27.4 | 1.25 | 4.5 | [10 empty] | 0 | 27.4 | 7.6111 | 44199.8364 | 19.9434 | 2245.509 | 1980.7432 | 4246.1957 | 0.0011795 | 4246.1957 | -14588.8426 |  | 0 | 839.3559 | 0 | 0.22118 | 684775.9799 | 0.005232 | 0.6284
Low | 428 | 428 | 31.6 | 0.83333 | 3 | [10 empty] | 0 | 31.6 | 8.7778 | 58788.679 | 26.5261 | 2245.509 | 1320.4955 | 3592.5306 | 0.00099793 | 3592.5306 | -6888.1944 |  | 0 | 839.3559 | 0 | 0.22118 | 684775.9799 | 0.0029113 | 0.63132
Low | 429 | 429 | 33.4 | 0.26389 | 0.95 | [10 empty] | 0 | 33.4 | 9.2778 | 65676.8735 | 29.6341 | 2245.509 | 418.1569 | 2693.3 | 0.00074814 | 2693.3 | -393.8634 |  | 0 | 905.4267 | 0 | 0.23953 | 741596.8136 | 0.00085755 | 0.63217
Low | 430 | 430 | 33.5 | -0.083333 | -0.3 | [10 empty] | 0 | 33.5 | 9.3056 | 66070.7369 | 29.8118 | 2245.509 | -132.0495 | 2143.2713 | 0.00059535 | 2143.2713 | 2732.3171 | 66070.7369 | 66.0707 | 905.4267 | 0.018353 | 0.23953 | 741596.8136 | 0.00016362 | 0.63234
Low | 431 | 431 | 32.8 | -0.22222 | -0.8 | [10 empty] | 0 | 32.8 | 9.1111 | 63338.4198 | 28.579 | 2245.509 | -352.1321 | 1921.9558 | 0.00053388 | 1921.9558 | 3428.2014 |  | 0 | 905.4267 | 0 | 0.23953 | 741596.8136 | 0.0004184 | 0.63276
Low | 432 | 432 | 31.9 | -0.20833 | -0.75 | [10 empty] | 0 | 31.9 | 8.8611 | 59910.2184 | 27.0321 | 2245.509 | -330.1239 | 1942.4172 | 0.00053956 | 1942.4172 | 2232.4815 |  | 0 | 905.4267 | 0 | 0.23953 | 741596.8136 | 8.0573e-05 | 0.63284
Low | 433 | 433 | 31.3 | -0.11111 | -0.4 | [10 empty] | 0 | 31.3 | 8.6944 | 57677.7369 | 26.0248 | 2245.509 | -176.0661 | 2095.4677 | 0.00058207 | 2095.4677 | 734.7407 |  | 0 | 905.4267 | 0 | 0.23953 | 741596.8136 | 0.00037798 | 0.63321
Low | 434 | 434 | 31.1 | -0.097222 | -0.35 | [10 empty] | 0 | 31.1 | 8.6389 | 56942.9961 | 25.6933 | 2245.509 | -154.0578 | 2117.1445 | 0.0005881 | 2117.1445 | 1816.2461 |  | 0 | 905.4267 | 0 | 0.23953 | 741596.8136 | 8.3583e-05 | 0.6333
Low | 435 | 435 | 30.6 | -0.26389 | -0.95 | [10 empty] | 0 | 30.6 | 8.5 | 55126.75 | 24.8738 | 2245.509 | -418.1569 | 1852.2259 | 0.00051451 | 1852.2259 | 4928.8858 |  | 0 | 905.4267 | 0 | 0.23953 | 741596.8136 | 0.00085463 | 0.63415
Low | 436 | 436 | 29.2 | -0.54167 | -1.95 | [10 empty] | 0 | 29.2 | 8.1111 | 50197.8642 | 22.6498 | 2245.509 | -858.3221 | 1409.8367 | 0.00039162 | 1409.8367 | 8227.5656 |  | 0 | 905.4267 | 0 | 0.23953 | 741596.8136 | 0.0018938 | 0.63605
Low | 437 | 437 | 26.7 | -0.86111 | -3.1 | [10 empty] | 0 | 26.7 | 7.4167 | 41970.2986 | 18.9374 | 2245.509 | -1364.512 | 899.9344 | 0.00024998 | 899.9344 | 10826.24 |  | 0 | 905.4267 | 0 | 0.23953 | 741596.8136 | 0.0027573 | 0.6388
Low | 438 | 438 | 23 | -1.1806 | -4.25 | [10 empty] | 0 | 23 | 6.3889 | 31144.0586 | 14.0525 | 2245.509 | -1870.702 | 388.8596 | 0.00010802 | 388.8596 | 11642.8148 |  | 0 | 905.4267 | 0 | 0.23953 | 741596.8136 | 0.0031261 | 0.64193
Low | 439 | 439 | 18.2 | -1.4028 | -5.05 | [10 empty] | 0 | 18.2 | 5.0556 | 19501.2438 | 8.7992 | 2245.509 | -2222.8341 | 31.4741 | 8.7428e-06 | 31.4741 | 9704.1119 |  | 0 | 905.4267 | 0 | 0.23953 | 741596.8136 | 0.0026868 | 0.64462
Low | 440 | 440 | 12.9 | -1.4583 | -5.25 | [10 empty] | 0 | 12.9 | 3.5833 | 9797.1319 | 4.4206 | 2245.509 | -2310.8671 | -60.9376 | -1.6927e-05 | -60.9376 | 6306.5247 |  | 0 | 905.4267 | 0 | 0.23953 | 741596.8136 | 0.0017687 | 0.64638
Low | 441 | 441 | 7.7 | -1.2639 | -4.55 | [10 empty] | 0 | 7.7 | 2.1389 | 3490.6073 | 1.575 | 2245.509 | -2002.7515 | 244.3325 | 6.787e-05 | 244.3325 | 2640.4745 |  | 0 | 905.4267 | 0 | 0.23953 | 741596.8136 | 0.0006656 | 0.64705
Low | 442 | 442 | 3.8 | -0.88889 | -3.2 | [10 empty] | 0 | 3.8 | 1.0556 | 850.1327 | 0.38359 | 2245.509 | -1408.5285 | 837.3641 | 0.0002326 | 837.3641 | 750.6366 |  | 0 | 905.4267 | 0 | 0.23953 | 741596.8136 | 2.4091e-05 | 0.64707
Low | 443 | 443 | 1.3 | -0.5 | -1.8 | [10 empty] | 0 | 1.3 | 0.36111 | 99.4961 | 0.044894 | 2245.509 | -792.2973 | 1453.2566 | 0.00040368 | 1453.2566 | 97.1412 |  | 0 | 905.4267 | 0 | 0.23953 | 741596.8136 | 0.0003767 | 0.64745
Low | 444 | 444 | 0.2 | -0.18056 | -0.65 | [10 empty] | 1 |  | 0.055556 | 2.3549 | 0.0010626 | 2245.509 | -286.1074 | 1959.4027 | 0.00054428 | 1959.4027 | 2.3549 |  | 0 | 905.4267 | 0 | 0.23953 | 741596.8136 | 0.00054362 | 0.64799
Low | 445 | 445 | 0 | -0.027778 | -0.1 | [10 empty] | 1 |  | 0 | 0 | 0 | 2245.509 | -44.0165 | 2201.4925 | 0.00061153 | 2201.4925 | 0 |  | 0 | 905.4267 | 0 | 0.23953 | 741596.8136 | 0.00061153 | 0.64861
Low | 446 | 446 | 0 | 0 | 0 | [10 empty] | 1 |  | 0 | 0 | 0 | 2245.509 | 0 | 2245.509 | 0.00062375 | 2245.509 | 0 |  | 0 | 905.4267 | 0 | 0.23953 | 741596.8136 | 0.00062375 | 0.64923
Low | 447 | 447 | 0 | 0 | 0 | [10 empty] | 1 |  | 0 | 0 | 0 | 2245.509 | 0 | 2245.509 | 0.00062375 | 2245.509 | 0 |  | 0 | 905.4267 | 0 | 0.23953 | 741596.8136 | 0.00062375 | 0.64985
Low | 448 | 448 | 0 | 0 | 0 | [10 empty] | 1 |  | 0 | 0 | 0 | 2245.509 | 0 | 2245.509 | 0.00062375 | 2245.509 | 0 |  | 0 | 905.4267 | 0 | 0.23953 | 741596.8136 | 0.00062375 | 0.65048
Low | 449 | 449 | 0 | 0 | 0 | [10 empty] | 1 |  | 0 | 0 | 0 | 2245.509 | 0 | 2245.509 | 0.00062375 | 2245.509 | 0 |  | 0 | 905.4267 | 0 | 0.23953 | 741596.8136 | 0.00062375 | 0.6511
Low | 450 | 450 | 0 | 0 | 0 | [10 empty] | 1 |  | 0 | 0 | 0 | 2245.509 | 0 | 2245.509 | 0.00062375 | 2245.509 | 0 |  | 0 | 905.4267 | 0 | 0.23953 | 741596.8136 | 0.00062375 | 0.65172
Low | 451 | 451 | 0 | 0 | 0 | [10 empty] | 1 |  | 0 | 0 | 0 | 2245.509 | 0 | 2245.509 | 0.00062375 | 2245.509 | 0 |  | 0 | 905.4267 | 0 | 0.23953 | 741596.8136 | 0.00062375 | 0.65235
Low | 452 | 452 | 0 | 0 | 0 | [10 empty] | 1 |  | 0 | 0 | 0 | 2245.509 | 0 | 2245.509 | 0.00062375 | 2245.509 | 0 |  | 0 | 905.4267 | 0 | 0.23953 | 741596.8136 | 0.00062375 | 0.65297
Low | 453 | 453 | 0 | 0 | 0 | [10 empty] | 1 |  | 0 | 0 | 0 | 2245.509 | 0 | 2245.509 | 0.00062375 | 2245.509 | 0 |  | 0 | 905.4267 | 0 | 0.23953 | 741596.8136 | 0.00062375 | 0.6536
Low | 454 | 454 | 0 | 0 | 0 | [10 empty] | 1 |  | 0 | 0 | 0 | 2245.509 | 0 | 2245.509 | 0.00062375 | 2245.509 | 0 |  | 0 | 905.4267 | 0 | 0.23953 | 741596.8136 | 0.00062375 | 0.65422
Low | 455 | 455 | 0 | 0 | 0 | [10 empty] | 1 |  | 0 | 0 | 0 | 2245.509 | 0 | 2245.509 | 0.00062375 | 2245.509 | 0 |  | 0 | 905.4267 | 0 | 0.23953 | 741596.8136 | 0.00062375 | 0.65484
Low | 456 | 456 | 0 | 0 | 0 | [10 empty] | 1 |  | 0 | 0 | 0 | 2245.509 | 0 | 2245.509 | 0.00062375 | 2245.509 | 0 |  | 0 | 905.4267 | 0 | 0.23953 | 741596.8136 | 0.00062375 | 0.65547
Low | 457 | 457 | 0 | 0 | 0 | [10 empty] | 1 |  | 0 | 0 | 0 | 2245.509 | 0 | 2245.509 | 0.00062375 | 2245.509 | 0 |  | 0 | 905.4267 | 0 | 0.23953 | 741596.8136 | 0.00062375 | 0.65609
Low | 458 | 458 | 0 | 0 | 0 | [10 empty] | 1 |  | 0 | 0 | 0 | 2245.509 | 0 | 2245.509 | 0.00062375 | 2245.509 | 0 |  | 0 | 905.4267 | 0 | 0.23953 | 741596.8136 | 0.00062375 | 0.65671
Low | 459 | 459 | 0 | 0 | 0 | [10 empty] | 1 |  | 0 | 0 | 0 | 2245.509 | 0 | 2245.509 | 0.00062375 | 2245.509 | 0 |  | 0 | 905.4267 | 0 | 0.23953 | 741596.8136 | 0.00062375 | 0.65734
Low | 460 | 460 | 0 | 0 | 0 | [10 empty] | 1 |  | 0 | 0 | 0 | 2245.509 | 0 | 2245.509 | 0.00062375 | 2245.509 | 0 |  | 0 | 905.4267 | 0 | 0.23953 | 741596.8136 | 0.00062375 | 0.65796
Low | 461 | 461 | 0 | 0 | 0 | [10 empty] | 1 |  | 0 | 0 | 0 | 2245.509 | 0 | 2245.509 | 0.00062375 | 2245.509 | 0 |  | 0 | 905.4267 | 0 | 0.23953 | 741596.8136 | 0.00062375 | 0.65859
Low | 462 | 462 | 0 | 0 | 0 | [10 empty] | 1 |  | 0 | 0 | 0 | 2245.509 | 0 | 2245.509 | 0.00062375 | 2245.509 | 0 |  | 0 | 905.4267 | 0 | 0.23953 | 741596.8136 | 0.00062375 | 0.65921
Low | 463 | 463 | 0 | 0 | 0 | [10 empty] | 1 |  | 0 | 0 | 0 | 2245.509 | 0 | 2245.509 | 0.00062375 | 2245.509 | 0 |  | 0 | 905.4267 | 0 | 0.23953 | 741596.8136 | 0.00062375 | 0.65983
Low | 464 | 464 | 0 | 0 | 0 | [10 empty] | 1 |  | 0 | 0 | 0 | 2245.509 | 0 | 2245.509 | 0.00062375 | 2245.509 | 0 |  | 0 | 905.4267 | 0 | 0.23953 | 741596.8136 | 0.00062375 | 0.66046
Low | 465 | 465 | 0 | 0 | 0 | [10 empty] | 1 |  | 0 | 0 | 0 | 2245.509 | 0 | 2245.509 | 0.00062375 | 2245.509 | 0 |  | 0 | 905.4267 | 0 | 0.23953 | 741596.8136 | 0.00062375 | 0.66108
Low | 466 | 466 | 0 | 0 | 0 | [10 empty] | 1 |  | 0 | 0 | 0 | 2245.509 | 0 | 2245.509 | 0.00062375 | 2245.509 | 0 |  | 0 | 905.4267 | 0 | 0.23953 | 741596.8136 | 0.00062375 | 0.6617
Low | 467 | 467 | 0 | 0 | 0 | [10 empty] | 1 |  | 0 | 0 | 0 | 2245.509 | 0 | 2245.509 | 0.00062375 | 2245.509 | 0 |  | 0 | 905.4267 | 0 | 0.23953 | 741596.8136 | 0.00062375 | 0.66233
Low | 468 | 468 | 0 | 0 | 0 | [10 empty] | 1 |  | 0 | 0 | 0 | 2245.509 | 0 | 2245.509 | 0.00062375 | 2245.509 | 0 |  | 0 | 905.4267 | 0 | 0.23953 | 741596.8136 | 0.00062375 | 0.66295
Low | 469 | 469 | 0 | 0 | 0 | [10 empty] | 1 |  | 0 | 0 | 0 | 2245.509 | 0 | 2245.509 | 0.00062375 | 2245.509 | 0 |  | 0 | 905.4267 | 0 | 0.23953 | 741596.8136 | 0.00062375 | 0.66358
Low | 470 | 470 | 0 | 0 | 0 | [10 empty] | 1 |  | 0 | 0 | 0 | 2245.509 | 0 | 2245.509 | 0.00062375 | 2245.509 | 0 |  | 0 | 905.4267 | 0 | 0.23953 | 741596.8136 | 0.00062375 | 0.6642
Low | 471 | 471 | 0 | 0 | 0 | [10 empty] | 1 |  | 0 | 0 | 0 | 2245.509 | 0 | 2245.509 | 0.00062375 | 2245.509 | 0 |  | 0 | 905.4267 | 0 | 0.23953 | 741596.8136 | 0.00062375 | 0.66482
Low | 472 | 472 | 0 | 0 | 0 | [10 empty] | 1 |  | 0 | 0 | 0 | 2245.509 | 0 | 2245.509 | 0.00062375 | 2245.509 | 0 |  | 0 | 905.4267 | 0 | 0.23953 | 741596.8136 | 0.00062375 | 0.66545
Low | 473 | 473 | 0 | 0 | 0 | [10 empty] | 1 |  | 0 | 0 | 0 | 2245.509 | 0 | 2245.509 | 0.00062375 | 2245.509 | 0 |  | 0 | 905.4267 | 0 | 0.23953 | 741596.8136 | 0.00062375 | 0.66607
Low | 474 | 474 | 0 | 0 | 0 | [10 empty] | 1 |  | 0 | 0 | 0 | 2245.509 | 0 | 2245.509 | 0.00062375 | 2245.509 | 0 |  | 0 | 905.4267 | 0 | 0.23953 | 741596.8136 | 0.00062375 | 0.6667
Low | 475 | 475 | 0 | 0 | 0 | [10 empty] | 1 |  | 0 | 0 | 0 | 2245.509 | 0 | 2245.509 | 0.00062375 | 2245.509 | 0 |  | 0 | 905.4267 | 0 | 0.23953 | 741596.8136 | 0.00062375 | 0.66732
Low | 476 | 476 | 0 | 0 | 0 | [10 empty] | 1 |  | 0 | 0 | 0 | 2245.509 | 0 | 2245.509 | 0.00062375 | 2245.509 | 0 |  | 0 | 905.4267 | 0 | 0.23953 | 741596.8136 | 0.00062375 | 0.66794
Low | 477 | 477 | 0 | 0 | 0 | [10 empty] | 1 |  | 0 | 0 | 0 | 2245.509 | 0 | 2245.509 | 0.00062375 | 2245.509 | 0 |  | 0 | 905.4267 | 0 | 0.23953 | 741596.8136 | 0.00062375 | 0.66857
Low | 478 | 478 | 0 | 0 | 0 | [10 empty] | 1 |  | 0 | 0 | 0 | 2245.509 | 0 | 2245.509 | 0.00062375 | 2245.509 | 0 |  | 0 | 905.4267 | 0 | 0.23953 | 741596.8136 | 0.00062375 | 0.66919
Low | 479 | 479 | 0 | 0 | 0 | [10 empty] | 1 |  | 0 | 0 | 0 | 2245.509 | 0 | 2245.509 | 0.00062375 | 2245.509 | 0 |  | 0 | 905.4267 | 0 | 0.23953 | 741596.8136 | 0.00062375 | 0.66981
Low | 480 | 480 | 0 | 0 | 0 | [10 empty] | 1 |  | 0 | 0 | 0 | 2245.509 | 0 | 2245.509 | 0.00062375 | 2245.509 | 0 |  | 0 | 905.4267 | 0 | 0.23953 | 741596.8136 | 0.00062375 | 0.67044
Low | 481 | 481 | 0 | 0 | 0 | [10 empty] | 1 |  | 0 | 0 | 0 | 2245.509 | 0 | 2245.509 | 0.00062375 | 2245.509 | 0 |  | 0 | 905.4267 | 0 | 0.23953 | 741596.8136 | 0.00062375 | 0.67106
Low | 482 | 482 | 0 | 0 | 0 | [10 empty] | 1 |  | 0 | 0 | 0 | 2245.509 | 0 | 2245.509 | 0.00062375 | 2245.509 | 0 |  | 0 | 905.4267 | 0 | 0.23953 | 741596.8136 | 0.00062375 | 0.67169
Low | 483 | 483 | 0 | 0 | 0 | [10 empty] | 1 |  | 0 | 0 | 0 | 2245.509 | 0 | 2245.509 | 0.00062375 | 2245.509 | 0 |  | 0 | 905.4267 | 0 | 0.23953 | 741596.8136 | 0.00062375 | 0.67231
Low | 484 | 484 | 0 | 0 | 0 | [10 empty] | 1 |  | 0 | 0 | 0 | 2245.509 | 0 | 2245.509 | 0.00062375 | 2245.509 | 0 |  | 0 | 905.4267 | 0 | 0.23953 | 741596.8136 | 0.00062375 | 0.67293
Low | 485 | 485 | 0 | 0 | 0 | [10 empty] | 1 |  | 0 | 0 | 0 | 2245.509 | 0 | 2245.509 | 0.00062375 | 2245.509 | 0 |  | 0 | 905.4267 | 0 | 0.23953 | 741596.8136 | 0.00062375 | 0.67356
Low | 486 | 486 | 0 | 0 | 0 | [10 empty] | 1 |  | 0 | 0 | 0 | 2245.509 | 0 | 2245.509 | 0.00062375 | 2245.509 | 0 |  | 0 | 905.4267 | 0 | 0.23953 | 741596.8136 | 0.00062375 | 0.67418
Low | 487 | 487 | 0 | 0 | 0 | [10 empty] | 1 |  | 0 | 0 | 0 | 2245.509 | 0 | 2245.509 | 0.00062375 | 2245.509 | 0 |  | 0 | 905.4267 | 0 | 0.23953 | 741596.8136 | 0.00062375 | 0.6748
Low | 488 | 488 | 0 | 0 | 0 | [10 empty] | 1 |  | 0 | 0 | 0 | 2245.509 | 0 | 2245.509 | 0.00062375 | 2245.509 | 0 |  | 0 | 905.4267 | 0 | 0.23953 | 741596.8136 | 0.00062375 | 0.67543
Low | 489 | 489 | 0 | 0 | 0 | [10 empty] | 1 |  | 0 | 0 | 0 | 2245.509 | 0 | 2245.509 | 0.00062375 | 2245.509 | 0 |  | 0 | 905.4267 | 0 | 0.23953 | 741596.8136 | 0.00062375 | 0.67605
Low | 490 | 490 | 0 | 0 | 0 | [10 empty] | 1 |  | 0 | 0 | 0 | 2245.509 | 0 | 2245.509 | 0.00062375 | 2245.509 | 0 |  | 0 | 905.4267 | 0 | 0.23953 | 741596.8136 | 0.00062375 | 0.67668
Low | 491 | 491 | 0 | 0 | 0 | [10 empty] | 1 |  | 0 | 0 | 0 | 2245.509 | 0 | 2245.509 | 0.00062375 | 2245.509 | 0 |  | 0 | 905.4267 | 0 | 0.23953 | 741596.8136 | 0.00062375 | 0.6773
Low | 492 | 492 | 0 | 0 | 0 | [10 empty] | 1 |  | 0 | 0 | 0 | 2245.509 | 0 | 2245.509 | 0.00062375 | 2245.509 | 0 |  | 0 | 905.4267 | 0 | 0.23953 | 741596.8136 | 0.00062375 | 0.67792
Low | 493 | 493 | 0 | 0 | 0 | [10 empty] | 1 |  | 0 | 0 | 0 | 2245.509 | 0 | 2245.509 | 0.00062375 | 2245.509 | 0 |  | 0 | 905.4267 | 0 | 0.23953 | 741596.8136 | 0.00062375 | 0.67855
Low | 494 | 494 | 0 | 0 | 0 | [10 empty] | 1 |  | 0 | 0 | 0 | 2245.509 | 0 | 2245.509 | 0.00062375 | 2245.509 | 0 |  | 0 | 905.4267 | 0 | 0.23953 | 741596.8136 | 0.00062375 | 0.67917
Low | 495 | 495 | 0 | 0 | 0 | [10 empty] | 1 |  | 0 | 0 | 0 | 2245.509 | 0 | 2245.509 | 0.00062375 | 2245.509 | 0 |  | 0 | 905.4267 | 0 | 0.23953 | 741596.8136 | 0.00062375 | 0.67979
Low | 496 | 496 | 0 | 0 | 0 | [10 empty] | 1 |  | 0 | 0 | 0 | 2245.509 | 0 | 2245.509 | 0.00062375 | 2245.509 | 0 |  | 0 | 905.4267 | 0 | 0.23953 | 741596.8136 | 0.00062375 | 0.68042
Low | 497 | 497 | 0 | 0 | 0 | [10 empty] | 1 |  | 0 | 0 | 0 | 2245.509 | 0 | 2245.509 | 0.00062375 | 2245.509 | 0 |  | 0 | 905.4267 | 0 | 0.23953 | 741596.8136 | 0.00062375 | 0.68104
Low | 498 | 498 | 0 | 0 | 0 | [10 empty] | 1 |  | 0 | 0 | 0 | 2245.509 | 0 | 2245.509 | 0.00062375 | 2245.509 | 0 |  | 0 | 905.4267 | 0 | 0.23953 | 741596.8136 | 0.00062375 | 0.68167
Low | 499 | 499 | 0 | 0 | 0 | [10 empty] | 1 |  | 0 | 0 | 0 | 2245.509 | 0 | 2245.509 | 0.00062375 | 2245.509 | 0 |  | 0 | 905.4267 | 0 | 0.23953 | 741596.8136 | 0.00062375 | 0.68229
Low | 500 | 500 | 0 | 0 | 0 | [10 empty] | 1 |  | 0 | 0 | 0 | 2245.509 | 0 | 2245.509 | 0.00062375 | 2245.509 | 0 |  | 0 | 905.4267 | 0 | 0.23953 | 741596.8136 | 0.00062375 | 0.68291
Low | 501 | 501 | 0 | 0 | 0 | [10 empty] | 1 |  | 0 | 0 | 0 | 2245.509 | 0 | 2245.509 | 0.00062375 | 2245.509 | 0 |  | 0 | 905.4267 | 0 | 0.23953 | 741596.8136 | 0.00062375 | 0.68354
Low | 502 | 502 | 0 | 0 | 0 | [10 empty] | 1 |  | 0 | 0 | 0 | 2245.509 | 0 | 2245.509 | 0.00062375 | 2245.509 | 0 |  | 0 | 905.4267 | 0 | 0.23953 | 741596.8136 | 0.00062375 | 0.68416
Low | 503 | 503 | 0 | 0 | 0 | [10 empty] | 1 |  | 0 | 0 | 0 | 2245.509 | 0 | 2245.509 | 0.00062375 | 2245.509 | 0 |  | 0 | 905.4267 | 0 | 0.23953 | 741596.8136 | 0.00062375 | 0.68478
Low | 504 | 504 | 0 | 0 | 0 | [10 empty] | 1 |  | 0 | 0 | 0 | 2245.509 | 0 | 2245.509 | 0.00062375 | 2245.509 | 0 |  | 0 | 905.4267 | 0 | 0.23953 | 741596.8136 | 0.00062375 | 0.68541
Low | 505 | 505 | 0 | 0 | 0 | [10 empty] | 1 |  | 0 | 0 | 0 | 2245.509 | 0 | 2245.509 | 0.00062375 | 2245.509 | 0 |  | 0 | 905.4267 | 0 | 0.23953 | 741596.8136 | 0.00062375 | 0.68603
Low | 506 | 506 | 0 | 0 | 0 | [10 empty] | 1 |  | 0 | 0 | 0 | 2245.509 | 0 | 2245.509 | 0.00062375 | 2245.509 | 0 |  | 0 | 905.4267 | 0 | 0.23953 | 741596.8136 | 0.00062375 | 0.68666
Low | 507 | 507 | 0 | 0 | 0 | [10 empty] | 1 |  | 0 | 0 | 0 | 2245.509 | 0 | 2245.509 | 0.00062375 | 2245.509 | 0 |  | 0 | 905.4267 | 0 | 0.23953 | 741596.8136 | 0.00062375 | 0.68728
Low | 508 | 508 | 0 | 0 | 0 | [10 empty] | 1 |  | 0 | 0 | 0 | 2245.509 | 0 | 2245.509 | 0.00062375 | 2245.509 | 0 |  | 0 | 905.4267 | 0 | 0.23953 | 741596.8136 | 0.00062375 | 0.6879
Low | 509 | 509 | 0 | 0 | 0 | [10 empty] | 1 |  | 0 | 0 | 0 | 2245.509 | 0 | 2245.509 | 0.00062375 | 2245.509 | 0 |  | 0 | 905.4267 | 0 | 0.23953 | 741596.8136 | 0.00062375 | 0.68853
Low | 510 | 510 | 0 | 0 | 0 | [10 empty] | 1 |  | 0 | 0 | 0 | 2245.509 | 0 | 2245.509 | 0.00062375 | 2245.509 | 0 |  | 0 | 905.4267 | 0 | 0.23953 | 741596.8136 | 0.00062375 | 0.68915
Low | 511 | 511 | 0 | 0.069444 | 0.25 | [10 empty] | 1 |  | 0 | 0 | 0 | 2245.509 | 110.0413 | 2355.5503 | 0.00065432 | 2355.5503 | -14.7184 |  | 0 | 905.4267 | 0 | 0.23953 | 741596.8136 | 0.00065841 | 0.68981
Low | 512 | 512 | 0.5 | 0.34722 | 1.25 | [10 empty] | 1 |  | 0.13889 | 14.7184 | 0.0066411 | 2245.509 | 550.2065 | 2795.7221 | 0.00077659 | 2795.7221 | -353.2407 |  | 0 | 905.4267 | 0 | 0.23953 | 741596.8136 | 0.00087471 | 0.69068
Low | 513 | 513 | 2.5 | 0.84722 | 3.05 | [10 empty] | 0 | 2.5 | 0.69444 | 367.9591 | 0.16603 | 2245.509 | 1342.5038 | 3588.1788 | 0.00099672 | 3588.1788 | -2196.5687 |  | 0 | 905.4267 | 0 | 0.23953 | 741596.8136 | 0.0016069 | 0.69229
Low | 514 | 514 | 6.6 | 1.2917 | 4.65 | [10 empty] | 0 | 6.6 | 1.8333 | 2564.5278 | 1.1571 | 2245.509 | 2046.768 | 4293.4342 | 0.0011926 | 4293.4342 | -5633.0123 |  | 0 | 905.4267 | 0 | 0.23953 | 741596.8136 | 0.0027573 | 0.69505
Low | 515 | 515 | 11.8 | 1.4167 | 5.1 | [10 empty] | 0 | 11.8 | 3.2778 | 8197.5401 | 3.6988 | 2245.509 | 2244.8423 | 4494.0502 | 0.0012483 | 4494.0502 | -8418.9043 |  | 0 | 905.4267 | 0 | 0.23953 | 741596.8136 | 0.0035869 | 0.69863
Low | 516 | 516 | 16.8 | 1.2083 | 4.35 | [10 empty] | 0 | 16.8 | 4.6667 | 16616.4444 | 7.4975 | 2245.509 | 1914.7185 | 4167.725 | 0.0011577 | 4167.725 | -8125.1258 |  | 0 | 905.4267 | 0 | 0.23953 | 741596.8136 | 0.0034147 | 0.70205
Low | 517 | 517 | 20.5 | 0.70833 | 2.55 | [10 empty] | 0 | 20.5 | 5.6944 | 24741.5702 | 11.1637 | 2245.509 | 1122.4212 | 3379.0938 | 0.00093864 | 3379.0938 | -3494.7284 |  | 0 | 933.663 | 0 | 0.24738 | 765880.0304 | 0.0019094 | 0.70396
Low | 518 | 518 | 21.9 | 0.19444 | 0.7 | [10 empty] | 0 | 21.9 | 6.0833 | 28236.2986 | 12.7405 | 2245.509 | 308.1156 | 2566.3651 | 0.00071288 | 2566.3651 | 0 | 28236.2986 | 28.2363 | 905.4267 | 0.0078434 | 0.24738 | 765880.0304 | 0.00071288 | 0.70467
Low | 519 | 519 | 21.9 | -0.083333 | -0.3 | [10 empty] | 0 | 21.9 | 6.0833 | 28236.2986 | 12.7405 | 2245.509 | -132.0495 | 2126.2 | 0.00059061 | 2126.2 | 1526 |  | 0 | 905.4267 | 0 | 0.24738 | 765880.0304 | 0.00016672 | 0.70484
Low | 520 | 520 | 21.3 | -0.22222 | -0.8 | [10 empty] | 0 | 21.3 | 5.9167 | 26710.2986 | 12.052 | 2245.509 | -352.1321 | 1905.4288 | 0.00052929 | 1905.4288 | 2449.1358 |  | 0 | 905.4267 | 0 | 0.24738 | 765880.0304 | 0.00015103 | 0.70499
Low | 521 | 521 | 20.3 | -0.29167 | -1.05 | [10 empty] | 0 | 20.3 | 5.6389 | 24261.1628 | 10.9469 | 2245.509 | -462.1734 | 1794.2825 | 0.00049841 | 1794.2825 | 2558.0517 |  | 0 | 905.4267 | 0 | 0.24738 | 765880.0304 | 0.00021216 | 0.7052
Low | 522 | 522 | 19.2 | -0.34722 | -1.25 | [10 empty] | 0 | 19.2 | 5.3333 | 21703.1111 | 9.7927 | 2245.509 | -550.2065 | 1705.0952 | 0.00047364 | 1705.0952 | 3049.6451 |  | 0 | 905.4267 | 0 | 0.24738 | 765880.0304 | 0.00037349 | 0.70557
Low | 523 | 523 | 17.8 | -0.51389 | -1.85 | [10 empty] | 0 | 17.8 | 4.9444 | 18653.466 | 8.4166 | 2245.509 | -814.3056 | 1439.6201 | 0.00039989 | 1439.6201 | 4509.1181 |  | 0 | 905.4267 | 0 | 0.24738 | 765880.0304 | 0.00085264 | 0.70643
Low | 524 | 524 | 15.5 | -0.81944 | -2.95 | [10 empty] | 0 | 15.5 | 4.3056 | 14144.348 | 6.3821 | 2245.509 | -1298.4872 | 953.4038 | 0.00026483 | 953.4038 | 5807.2778 |  | 0 | 905.4267 | 0 | 0.24738 | 765880.0304 | 0.0013483 | 0.70778
Low | 525 | 525 | 11.9 | -1.0972 | -3.95 | [10 empty] | 0 | 11.9 | 3.3056 | 8337.0702 | 3.7618 | 2245.509 | -1738.6524 | 510.6184 | 0.00014184 | 510.6184 | 4936.5394 |  | 0 | 905.4267 | 0 | 0.24738 | 765880.0304 | 0.0012294 | 0.70901
Low | 526 | 526 | 7.6 | -1.0972 | -3.95 | [10 empty] | 0 | 7.6 | 2.1111 | 3400.5309 | 1.5344 | 2245.509 | -1738.6524 | 508.391 | 0.00014122 | 508.3909 | 2458.5556 |  | 0 | 905.4267 | 0 | 0.24738 | 765880.0304 | 0.00054171 | 0.70955
Low | 527 | 527 | 4 | -0.77778 | -2.8 | [10 empty] | 0 | 4 | 1.1111 | 941.9753 | 0.42503 | 2245.509 | -1232.4625 | 1013.4716 | 0.00028152 | 1013.4716 | 706.4815 |  | 0 | 905.4267 | 0 | 0.24738 | 765880.0304 | 8.5275e-05 | 0.70963
Low | 528 | 528 | 2 | -0.41667 | -1.5 | [10 empty] | 0 | 2 | 0.55556 | 235.4938 | 0.10626 | 2245.509 | -660.2477 | 1585.3675 | 0.00044038 | 1585.3675 | 176.6204 |  | 0 | 905.4267 | 0 | 0.24738 | 765880.0304 | 0.00039132 | 0.71002
Low | 529 | 529 | 1 | -0.27778 | -1 | [10 empty] | 0 | 1 | 0.27778 | 58.8735 | 0.026564 | 2245.509 | -440.1652 | 1805.3704 | 0.00050149 | 1805.3704 | 58.8735 |  | 0 | 905.4267 | 0 | 0.24738 | 765880.0304 | 0.00048514 | 0.71051
Low | 530 | 530 | 0 | -0.13889 | -0.5 | [10 empty] | 1 |  | 0 | 0 | 0 | 2245.509 | -220.0826 | 2025.4264 | 0.00056262 | 2025.4264 | 0 |  | 0 | 905.4267 | 0 | 0.24738 | 765880.0304 | 0.00056262 | 0.71107
Low | 531 | 531 | 0 | 0 | 0 | [10 empty] | 1 |  | 0 | 0 | 0 | 2245.509 | 0 | 2245.509 | 0.00062375 | 2245.509 | 0 |  | 0 | 905.4267 | 0 | 0.24738 | 765880.0304 | 0.00062375 | 0.71169
Low | 532 | 532 | 0 | 0.027778 | 0.1 | [10 empty] | 1 |  | 0 | 0 | 0 | 2245.509 | 44.0165 | 2289.5255 | 0.00063598 | 2289.5255 | -2.3549 |  | 0 | 905.4267 | 0 | 0.24738 | 765880.0304 | 0.00063663 | 0.71233
Low | 533 | 533 | 0.2 | 0.16667 | 0.6 | [10 empty] | 1 |  | 0.055556 | 2.3549 | 0.0010626 | 2245.509 | 264.0991 | 2509.6092 | 0.00069711 | 2509.6092 | -82.4228 |  | 0 | 905.4267 | 0 | 0.24738 | 765880.0304 | 0.00072001 | 0.71305
Low | 534 | 534 | 1.2 | 0.41667 | 1.5 | [10 empty] | 0 | 1.2 | 0.33333 | 84.7778 | 0.038253 | 2245.509 | 660.2477 | 2905.795 | 0.00080717 | 2905.795 | -518.0864 |  | 0 | 905.4267 | 0 | 0.24738 | 765880.0304 | 0.00095108 | 0.714
Low | 535 | 535 | 3.2 | 0.55556 | 2 | [10 empty] | 0 | 3.2 | 0.88889 | 602.8642 | 0.27202 | 2245.509 | 880.3303 | 3126.1114 | 0.00086836 | 3126.1113 | -989.0741 |  | 0 | 905.4267 | 0 | 0.24738 | 765880.0304 | 0.0011431 | 0.71515
Low | 536 | 536 | 5.2 | 0.69444 | 2.5 | [10 empty] | 0 | 5.2 | 1.4444 | 1591.9383 | 0.7183 | 2245.509 | 1100.4129 | 3346.6402 | 0.00092962 | 3346.6402 | -2366.713 |  | 0 | 905.4267 | 0 | 0.24738 | 765880.0304 | 0.001587 | 0.71673
Low | 537 | 537 | 8.2 | 1.0833 | 3.9 | [10 empty] | 0 | 8.2 | 2.2778 | 3958.6512 | 1.7862 | 2245.509 | 1716.6441 | 3963.9393 | 0.0011011 | 3963.9393 | -5990.963 |  | 0 | 905.4267 | 0 | 0.24738 | 765880.0304 | 0.0027653 | 0.7195
Low | 538 | 538 | 13 | 1.4722 | 5.3 | [10 empty] | 0 | 13 | 3.6111 | 9949.6142 | 4.4894 | 2245.509 | 2332.8754 | 4582.8737 | 0.001273 | 4582.8737 | -10858.6204 |  | 0 | 905.4267 | 0 | 0.24738 | 765880.0304 | 0.0042893 | 0.72379
Low | 539 | 539 | 18.8 | 1.4028 | 5.05 | [10 empty] | 0 | 18.8 | 5.2222 | 20808.2346 | 9.3889 | 2245.509 | 2222.8341 | 4477.732 | 0.0012438 | 4477.732 | -10607.2307 |  | 0 | 905.4267 | 0 | 0.24738 | 765880.0304 | 0.0041903 | 0.72798
Low | 540 | 540 | 23.1 | 0.79167 | 2.85 | [10 empty] | 0 | 23.1 | 6.4167 | 31415.4653 | 14.175 | 2245.509 | 1254.4707 | 3514.1547 | 0.00097615 | 3514.1547 | -3923.3272 |  | 0 | 930.6622 | 0 | 0.25439 | 787582.5763 | 0.002066 | 0.73004
Low | 541 | 541 | 24.5 | 0.19444 | 0.7 | [10 empty] | 0 | 24.5 | 6.8056 | 35338.7924 | 15.9452 | 2245.509 | 308.1156 | 2569.5698 | 0.00071377 | 2569.5698 | 0 | 25235.5185 | 25.2355 | 930.6622 | 0.0070099 | 0.25439 | 787582.5763 | 0.00071377 | 0.73076
Low | 542 | 542 | 24.5 | -0.027778 | -0.1 | [10 empty] | 0 | 24.5 | 6.8056 | 35338.7924 | 15.9452 | 2245.509 | -44.0165 | 2217.4377 | 0.00061595 | 2217.4377 | 574.6049 |  | 0 | 930.6622 | 0 | 0.25439 | 787582.5763 | 0.00045634 | 0.73121
Low | 543 | 543 | 24.3 | -0.125 | -0.45 | [10 empty] | 0 | 24.3 | 6.75 | 34764.1875 | 15.686 | 2245.509 | -198.0743 | 2063.1206 | 0.00057309 | 2063.1206 | 1974.027 |  | 0 | 930.6622 | 0 | 0.25439 | 787582.5763 | 2.4748e-05 | 0.73124
Low | 544 | 544 | 23.6 | -0.27778 | -1 | [10 empty] | 0 | 23.6 | 6.5556 | 32790.1605 | 14.7953 | 2245.509 | -440.1652 | 1820.1391 | 0.00050559 | 1820.1391 | 3512.9792 |  | 0 | 930.6622 | 0 | 0.25439 | 787582.5763 | 0.00047023 | 0.73171
Low | 545 | 545 | 22.3 | -0.48611 | -1.75 | [10 empty] | 0 | 22.3 | 6.1944 | 29277.1813 | 13.2102 | 2245.509 | -770.289 | 1488.4301 | 0.00041345 | 1488.4301 | 5491.716 |  | 0 | 930.6622 | 0 | 0.25439 | 787582.5763 | 0.001112 | 0.73282
Low | 546 | 546 | 20.1 | -0.52778 | -1.9 | [10 empty] | 0 | 20.1 | 5.5833 | 23785.4653 | 10.7322 | 2245.509 | -836.3138 | 1419.9274 | 0.00039442 | 1419.9274 | 3636.0247 |  | 0 | 930.6622 | 0 | 0.25439 | 787582.5763 | 0.00061558 | 0.73344
Low | 547 | 547 | 18.5 | -0.40278 | -1.45 | [10 empty] | 0 | 18.5 | 5.1389 | 20149.4406 | 9.0916 | 2245.509 | -638.2395 | 1616.3611 | 0.00044899 | 1616.3611 | 2732.3171 |  | 0 | 930.6622 | 0 | 0.25439 | 787582.5763 | 0.00030999 | 0.73375
Low | 548 | 548 | 17.2 | -0.30556 | -1.1 | [10 empty] | 0 | 17.2 | 4.7778 | 17417.1235 | 7.8588 | 2245.509 | -484.1817 | 1769.1861 | 0.00049144 | 1769.1861 | 1775.0347 |  | 0 | 930.6622 | 0 | 0.25439 | 787582.5763 | 1.6246e-06 | 0.73375
Low | 549 | 549 | 16.3 | -0.25 | -0.9 | [10 empty] | 0 | 16.3 | 4.5278 | 15642.0887 | 7.0579 | 2245.509 | -396.1486 | 1856.4182 | 0.00051567 | 1856.4182 | 1679.6597 |  | 0 | 930.6622 | 0 | 0.25439 | 787582.5763 | 4.91e-05 | 0.7338
Low | 550 | 550 | 15.4 | -0.22222 | -0.8 | [10 empty] | 0 | 15.4 | 4.2778 | 13962.429 | 6.3 | 2245.509 | -352.1321 | 1899.6769 | 0.00052769 | 1899.6769 | 1240.4637 |  | 0 | 930.6622 | 0 | 0.25439 | 787582.5763 | 0.00018311 | 0.73398
Low | 551 | 551 | 14.7 | -0.15278 | -0.55 | [10 empty] | 0 | 14.7 | 4.0833 | 12721.9653 | 5.7403 | 2245.509 | -242.0908 | 2009.1584 | 0.0005581 | 2009.1584 | 682.9321 |  | 0 | 930.6622 | 0 | 0.25439 | 787582.5763 | 0.0003684 | 0.73435
Low | 552 | 552 | 14.3 | -0.13889 | -0.5 | [10 empty] | 0 | 14.3 | 3.9722 | 12039.0332 | 5.4321 | 2245.509 | -220.0826 | 2030.8586 | 0.00056413 | 2030.8586 | 989.0741 |  | 0 | 930.6622 | 0 | 0.25439 | 787582.5763 | 0.00028938 | 0.73464
Low | 553 | 553 | 13.7 | -0.13889 | -0.5 | [10 empty] | 0 | 13.7 | 3.8056 | 11049.9591 | 4.9859 | 2245.509 | -220.0826 | 2030.4123 | 0.000564 | 2030.4123 | 635.8333 |  | 0 | 930.6622 | 0 | 0.25439 | 787582.5763 | 0.00038738 | 0.73503
Low | 554 | 554 | 13.3 | -0.083333 | -0.3 | [10 empty] | 0 | 13.3 | 3.6944 | 10414.1258 | 4.699 | 2245.509 | -132.0495 | 2118.1584 | 0.00058838 | 2118.1584 | 310.8519 |  | 0 | 930.6622 | 0 | 0.25439 | 787582.5763 | 0.00050203 | 0.73553
Low | 555 | 555 | 13.1 | -0.027778 | -0.1 | [10 empty] | 0 | 13.1 | 3.6389 | 10103.2739 | 4.5587 | 2245.509 | -44.0165 | 2206.0512 | 0.00061279 | 2206.0512 | 0 |  | 0 | 930.6622 | 0 | 0.25439 | 787582.5763 | 0.00061279 | 0.73614
Low | 556 | 556 | 13.1 | 0.027778 | 0.1 | [10 empty] | 0 | 13.1 | 3.6389 | 10103.2739 | 4.5587 | 2245.509 | 44.0165 | 2294.0842 | 0.00063725 | 2294.0842 | -310.8519 |  | 0 | 930.6622 | 0 | 0.25439 | 787582.5763 | 0.00072359 | 0.73686
Low | 557 | 557 | 13.3 | 0.097222 | 0.35 | [10 empty] | 0 | 13.3 | 3.6944 | 10414.1258 | 4.699 | 2245.509 | 154.0578 | 2404.2658 | 0.00066785 | 2404.2658 | -797.7353 |  | 0 | 930.6622 | 0 | 0.25439 | 787582.5763 | 0.00088944 | 0.73775
Low | 558 | 558 | 13.8 | 0.16667 | 0.6 | [10 empty] | 0 | 13.8 | 3.8333 | 11211.8611 | 5.0589 | 2245.509 | 264.0991 | 2514.667 | 0.00069852 | 2514.667 | -1166.2832 |  | 0 | 930.6622 | 0 | 0.25439 | 787582.5763 | 0.0010225 | 0.73878
Low | 559 | 559 | 14.5 | 0.375 | 1.35 | [10 empty] | 0 | 14.5 | 4.0278 | 12378.1443 | 5.5851 | 2245.509 | 594.223 | 2845.3171 | 0.00079037 | 2845.3171 | -3650.1543 |  | 0 | 930.6622 | 0 | 0.25439 | 787582.5763 | 0.0018043 | 0.74058
Low | 560 | 560 | 16.5 | 0.34722 | 1.25 | [10 empty] | 0 | 16.5 | 4.5833 | 16028.2986 | 7.2321 | 2245.509 | 550.2065 | 2802.9476 | 0.0007786 | 2802.9476 | -986.1304 |  | 0 | 947.6766 | 0 | 0.25911 | 802214.9853 | 0.0010525 | 0.74163
Low | 561 | 561 | 17 | 0.069444 | 0.25 | [10 empty] | 0 | 17 | 4.7222 | 17014.429 | 7.6771 | 2245.509 | 110.0413 | 2363.2274 | 0.00065645 | 2363.2274 | 0 | 17014.429 | 17.0144 | 947.6766 | 0.0047262 | 0.25911 | 802214.9853 | 0.00065645 | 0.74229
Low | 562 | 562 | 17 | 0 | 0 | [10 empty] | 0 | 17 | 4.7222 | 17014.429 | 7.6771 | 2245.509 | 0 | 2253.1861 | 0.00062589 | 2253.1861 | 0 |  | 0 | 947.6766 | 0 | 0.25911 | 802214.9853 | 0.00062589 | 0.74291
Low | 563 | 563 | 17 | -0.22222 | -0.8 | [10 empty] | 0 | 17 | 4.7222 | 17014.429 | 7.6771 | 2245.509 | -352.1321 | 1901.054 | 0.00052807 | 1901.054 | 3052 |  | 0 | 947.6766 | 0 | 0.25911 | 802214.9853 | 0.00031971 | 0.74323
Low | 564 | 564 | 15.4 | -0.95833 | -3.45 | [10 empty] | 0 | 15.4 | 4.2778 | 13962.429 | 6.3 | 2245.509 | -1518.5698 | 733.2392 | 0.00020368 | 733.2392 | 7956.7477 |  | 0 | 947.6766 | 0 | 0.25911 | 802214.9853 | 0.0020065 | 0.74524
Low | 565 | 565 | 10.1 | -1.4722 | -5.3 | [10 empty] | 0 | 10.1 | 2.8056 | 6005.6813 | 2.7098 | 2245.509 | -2332.8754 | -84.6566 | -2.3516e-05 | -84.6566 | 4649.2369 |  | 0 | 947.6766 | 0 | 0.25911 | 802214.9853 | 0.001315 | 0.74656
Low | 566 | 566 | 4.8 | -1.4028 | -5.05 | [10 empty] | 0 | 4.8 | 1.3333 | 1356.4444 | 0.61204 | 2245.509 | -2222.8341 | 23.287 | 6.4686e-06 | 23.287 | 1356.4444 |  | 0 | 947.6766 | 0 | 0.25911 | 802214.9853 | 0.00037032 | 0.74693
Low | 567 | 567 | 0 | -0.66667 | -2.4 | [10 empty] | 1 |  | 0 | 0 | 0 | 2245.509 | -1056.3964 | 1189.1126 | 0.00033031 | 1189.1126 | 0 |  | 0 | 947.6766 | 0 | 0.25911 | 802214.9853 | 0.00033031 | 0.74726
Low | 568 | 568 | 0 | 0 | 0 | [10 empty] | 1 |  | 0 | 0 | 0 | 2245.509 | 0 | 2245.509 | 0.00062375 | 2245.509 | 0 |  | 0 | 947.6766 | 0 | 0.25911 | 802214.9853 | 0.00062375 | 0.74788
Low | 569 | 569 | 0 | 0 | 0 | [10 empty] | 1 |  | 0 | 0 | 0 | 2245.509 | 0 | 2245.509 | 0.00062375 | 2245.509 | 0 |  | 0 | 947.6766 | 0 | 0.25911 | 802214.9853 | 0.00062375 | 0.7485
Low | 570 | 570 | 0 | 0 | 0 | [10 empty] | 1 |  | 0 | 0 | 0 | 2245.509 | 0 | 2245.509 | 0.00062375 | 2245.509 | 0 |  | 0 | 947.6766 | 0 | 0.25911 | 802214.9853 | 0.00062375 | 0.74913
Low | 571 | 571 | 0 | 0 | 0 | [10 empty] | 1 |  | 0 | 0 | 0 | 2245.509 | 0 | 2245.509 | 0.00062375 | 2245.509 | 0 |  | 0 | 947.6766 | 0 | 0.25911 | 802214.9853 | 0.00062375 | 0.74975
Low | 572 | 572 | 0 | 0 | 0 | [10 empty] | 1 |  | 0 | 0 | 0 | 2245.509 | 0 | 2245.509 | 0.00062375 | 2245.509 | 0 |  | 0 | 947.6766 | 0 | 0.25911 | 802214.9853 | 0.00062375 | 0.75038
Low | 573 | 573 | 0 | 0 | 0 | [10 empty] | 1 |  | 0 | 0 | 0 | 2245.509 | 0 | 2245.509 | 0.00062375 | 2245.509 | 0 |  | 0 | 947.6766 | 0 | 0.25911 | 802214.9853 | 0.00062375 | 0.751
Low | 574 | 574 | 0 | 0 | 0 | [10 empty] | 1 |  | 0 | 0 | 0 | 2245.509 | 0 | 2245.509 | 0.00062375 | 2245.509 | 0 |  | 0 | 947.6766 | 0 | 0.25911 | 802214.9853 | 0.00062375 | 0.75162
Low | 575 | 575 | 0 | 0 | 0 | [10 empty] | 1 |  | 0 | 0 | 0 | 2245.509 | 0 | 2245.509 | 0.00062375 | 2245.509 | 0 |  | 0 | 947.6766 | 0 | 0.25911 | 802214.9853 | 0.00062375 | 0.75225
Low | 576 | 576 | 0 | 0 | 0 | [10 empty] | 1 |  | 0 | 0 | 0 | 2245.509 | 0 | 2245.509 | 0.00062375 | 2245.509 | 0 |  | 0 | 947.6766 | 0 | 0.25911 | 802214.9853 | 0.00062375 | 0.75287
Low | 577 | 577 | 0 | 0 | 0 | [10 empty] | 1 |  | 0 | 0 | 0 | 2245.509 | 0 | 2245.509 | 0.00062375 | 2245.509 | 0 |  | 0 | 947.6766 | 0 | 0.25911 | 802214.9853 | 0.00062375 | 0.75349
Low | 578 | 578 | 0 | 0 | 0 | [10 empty] | 1 |  | 0 | 0 | 0 | 2245.509 | 0 | 2245.509 | 0.00062375 | 2245.509 | 0 |  | 0 | 947.6766 | 0 | 0.25911 | 802214.9853 | 0.00062375 | 0.75412
Low | 579 | 579 | 0 | 0 | 0 | [10 empty] | 1 |  | 0 | 0 | 0 | 2245.509 | 0 | 2245.509 | 0.00062375 | 2245.509 | 0 |  | 0 | 947.6766 | 0 | 0.25911 | 802214.9853 | 0.00062375 | 0.75474
Low | 580 | 580 | 0 | 0 | 0 | [10 empty] | 1 |  | 0 | 0 | 0 | 2245.509 | 0 | 2245.509 | 0.00062375 | 2245.509 | 0 |  | 0 | 947.6766 | 0 | 0.25911 | 802214.9853 | 0.00062375 | 0.75537
Low | 581 | 581 | 0 | 0 | 0 | [10 empty] | 1 |  | 0 | 0 | 0 | 2245.509 | 0 | 2245.509 | 0.00062375 | 2245.509 | 0 |  | 0 | 947.6766 | 0 | 0.25911 | 802214.9853 | 0.00062375 | 0.75599
Low | 582 | 582 | 0 | 0 | 0 | [10 empty] | 1 |  | 0 | 0 | 0 | 2245.509 | 0 | 2245.509 | 0.00062375 | 2245.509 | 0 |  | 0 | 947.6766 | 0 | 0.25911 | 802214.9853 | 0.00062375 | 0.75661
Low | 583 | 583 | 0 | 0 | 0 | [10 empty] | 1 |  | 0 | 0 | 0 | 2245.509 | 0 | 2245.509 | 0.00062375 | 2245.509 | 0 |  | 0 | 947.6766 | 0 | 0.25911 | 802214.9853 | 0.00062375 | 0.75724
Low | 584 | 584 | 0 | 0 | 0 | [10 empty] | 1 |  | 0 | 0 | 0 | 2245.509 | 0 | 2245.509 | 0.00062375 | 2245.509 | 0 |  | 0 | 947.6766 | 0 | 0.25911 | 802214.9853 | 0.00062375 | 0.75786
Low | 585 | 585 | 0 | 0 | 0 | [10 empty] | 1 |  | 0 | 0 | 0 | 2245.509 | 0 | 2245.509 | 0.00062375 | 2245.509 | 0 |  | 0 | 947.6766 | 0 | 0.25911 | 802214.9853 | 0.00062375 | 0.75848
Low | 586 | 586 | 0 | 0 | 0 | [10 empty] | 1 |  | 0 | 0 | 0 | 2245.509 | 0 | 2245.509 | 0.00062375 | 2245.509 | 0 |  | 0 | 947.6766 | 0 | 0.25911 | 802214.9853 | 0.00062375 | 0.75911
Low | 587 | 587 | 0 | 0 | 0 | [10 empty] | 1 |  | 0 | 0 | 0 | 2245.509 | 0 | 2245.509 | 0.00062375 | 2245.509 | 0 |  | 0 | 947.6766 | 0 | 0.25911 | 802214.9853 | 0.00062375 | 0.75973
Low | 588 | 588 | 0 | 0 | 0 | [10 empty] | 1 |  | 0 | 0 | 0 | 2245.509 | 0 | 2245.509 | 0.00062375 | 2245.509 | 0 |  | 0 | 947.6766 | 0 | 0.25911 | 802214.9853 | 0.00062375 | 0.76036
Low | 589 | 589 | 0 | 0 | 0 | [10 empty] | 1 |  | 0 | 0 | 0 | 2245.509 | 0 | 2245.509 | 0.00062375 | 2245.509 | 0 |  | 0 | 947.6766 | 0 | 0.25911 | 802214.9853 | 0.00062375 | 0.76098
Middle | 590 | 1 | 0 | 0 | 0 | [10 empty] | 1 |  | 0 | 0 | 0 | 2245.509 | 0 | 2245.509 | 0.00062375 | 2245.509 | 0 |  | 0 | 947.6766 | 0 | 0.25911 | 802214.9853 | 0.00062375 | 0.7616
Middle | 591 | 2 | 0 | 0 | 0 | [10 empty] | 1 |  | 0 | 0 | 0 | 2245.509 | 0 | 2245.509 | 0.00062375 | 2245.509 | 0 |  | 0 | 947.6766 | 0 | 0.25911 | 802214.9853 | 0.00062375 | 0.76223
Middle | 592 | 3 | 0 | 0 | 0 | [10 empty] | 1 |  | 0 | 0 | 0 | 2245.509 | 0 | 2245.509 | 0.00062375 | 2245.509 | 0 |  | 0 | 947.6766 | 0 | 0.25911 | 802214.9853 | 0.00062375 | 0.76285
Middle | 593 | 4 | 0 | 0 | 0 | [10 empty] | 1 |  | 0 | 0 | 0 | 2245.509 | 0 | 2245.509 | 0.00062375 | 2245.509 | 0 |  | 0 | 947.6766 | 0 | 0.25911 | 802214.9853 | 0.00062375 | 0.76347
Middle | 594 | 5 | 0 | 0 | 0 | [10 empty] | 1 |  | 0 | 0 | 0 | 2245.509 | 0 | 2245.509 | 0.00062375 | 2245.509 | 0 |  | 0 | 947.6766 | 0 | 0.25911 | 802214.9853 | 0.00062375 | 0.7641
Middle | 595 | 6 | 0 | 0 | 0 | [10 empty] | 1 |  | 0 | 0 | 0 | 2245.509 | 0 | 2245.509 | 0.00062375 | 2245.509 | 0 |  | 0 | 947.6766 | 0 | 0.25911 | 802214.9853 | 0.00062375 | 0.76472
Middle | 596 | 7 | 0 | 0 | 0 | [10 empty] | 1 |  | 0 | 0 | 0 | 2245.509 | 0 | 2245.509 | 0.00062375 | 2245.509 | 0 |  | 0 | 947.6766 | 0 | 0.25911 | 802214.9853 | 0.00062375 | 0.76535
Middle | 597 | 8 | 0 | 0 | 0 | [10 empty] | 1 |  | 0 | 0 | 0 | 2245.509 | 0 | 2245.509 | 0.00062375 | 2245.509 | 0 |  | 0 | 947.6766 | 0 | 0.25911 | 802214.9853 | 0.00062375 | 0.76597
Middle | 598 | 9 | 0 | 0 | 0 | [10 empty] | 1 |  | 0 | 0 | 0 | 2245.509 | 0 | 2245.509 | 0.00062375 | 2245.509 | 0 |  | 0 | 947.6766 | 0 | 0.25911 | 802214.9853 | 0.00062375 | 0.76659
Middle | 599 | 10 | 0 | 0 | 0 | [10 empty] | 1 |  | 0 | 0 | 0 | 2245.509 | 0 | 2245.509 | 0.00062375 | 2245.509 | 0 |  | 0 | 947.6766 | 0 | 0.25911 | 802214.9853 | 0.00062375 | 0.76722
Middle | 600 | 11 | 0 | 0.13889 | 0.5 | [10 empty] | 1 |  | 0 | 0 | 0 | 2245.509 | 220.0826 | 2465.5916 | 0.00068489 | 2465.5916 | -58.8735 |  | 0 | 947.6766 | 0 | 0.25911 | 802214.9853 | 0.00070124 | 0.76792
Middle | 601 | 12 | 1 | 0.29167 | 1.05 | [10 empty] | 0 | 1 | 0.27778 | 58.8735 | 0.026564 | 2245.509 | 462.1734 | 2707.709 | 0.00075214 | 2707.709 | -200.7585 |  | 0 | 947.6766 | 0 | 0.25911 | 802214.9853 | 0.00080791 | 0.76873
Middle | 602 | 13 | 2.1 | 0.52778 | 1.9 | [10 empty] | 0 | 2.1 | 0.58333 | 259.6319 | 0.11715 | 2245.509 | 836.3138 | 3081.94 | 0.00085609 | 3081.94 | -1096.8125 |  | 0 | 947.6766 | 0 | 0.25911 | 802214.9853 | 0.0011608 | 0.76989
Middle | 603 | 14 | 4.8 | 0.97222 | 3.5 | [10 empty] | 0 | 4.8 | 1.3333 | 1356.4444 | 0.61204 | 2245.509 | 1540.5781 | 3786.6991 | 0.0010519 | 3786.6991 | -3518.8665 |  | 0 | 947.6766 | 0 | 0.25911 | 802214.9853 | 0.0020293 | 0.77192
Middle | 604 | 15 | 9.1 | 1.3056 | 4.7 | [10 empty] | 0 | 9.1 | 2.5278 | 4875.311 | 2.1998 | 2245.509 | 2068.7763 | 4316.4851 | 0.001199 | 4316.4851 | -6995.9329 |  | 0 | 947.6766 | 0 | 0.25911 | 802214.9853 | 0.0031423 | 0.77506
Middle | 605 | 16 | 14.2 | 1.4861 | 5.35 | [10 empty] | 0 | 14.2 | 3.9444 | 11871.2438 | 5.3564 | 2245.509 | 2354.8836 | 4605.7491 | 0.0012794 | 4605.7491 | -11209.5062 |  | 0 | 947.6766 | 0 | 0.25911 | 802214.9853 | 0.0043931 | 0.77945
Middle | 606 | 17 | 19.8 | 1.5694 | 5.65 | [10 empty] | 0 | 19.8 | 5.5 | 23080.75 | 10.4143 | 2245.509 | 2486.9332 | 4742.8565 | 0.0013175 | 4742.8565 | -15201.7153 |  | 0 | 947.6766 | 0 | 0.25911 | 802214.9853 | 0.0055402 | 0.78499
Middle | 607 | 18 | 25.5 | 1.4861 | 5.35 | [10 empty] | 0 | 25.5 | 7.0833 | 38282.4653 | 17.2734 | 2245.509 | 2354.8836 | 4617.6661 | 0.0012827 | 4617.6661 | -16484.5679 |  | 0 | 947.6766 | 0 | 0.25911 | 802214.9853 | 0.0058617 | 0.79085
Middle | 608 | 19 | 30.5 | 1.2917 | 4.65 | [10 empty] | 0 | 30.5 | 8.4722 | 54767.0332 | 24.7115 | 2245.509 | 2046.768 | 4316.9885 | 0.0011992 | 4316.9885 | -16531.0779 |  | 0 | 947.6766 | 0 | 0.25911 | 802214.9853 | 0.0057911 | 0.79664
Middle | 609 | 20 | 34.8 | 1.1528 | 4.15 | [10 empty] | 0 | 34.8 | 9.6667 | 71298.1111 | 32.1704 | 2245.509 | 1826.6854 | 4104.3649 | 0.0011401 | 4104.3649 | -17332.3457 |  | 0 | 947.6766 | 0 | 0.25911 | 802214.9853 | 0.0059546 | 0.8026
Middle | 610 | 21 | 38.8 | 1.125 | 4.05 | [10 empty] | 0 | 38.8 | 10.7778 | 88630.4568 | 39.991 | 2245.509 | 1782.6689 | 4068.1689 | 0.00113 | 4068.1689 | -19720.8418 |  | 0 | 947.6766 | 0 | 0.25911 | 802214.9853 | 0.0066081 | 0.80921
Middle | 611 | 22 | 42.9 | 1.0556 | 3.8 | [10 empty] | 0 | 42.9 | 11.9167 | 108351.2986 | 48.8892 | 2245.509 | 1672.6276 | 3967.0259 | 0.001102 | 3967.0259 | -18400.8989 |  | 0 | 947.6766 | 0 | 0.25911 | 802214.9853 | 0.0062133 | 0.81542
Middle | 612 | 23 | 46.4 | 0.75 | 2.7 | [10 empty] | 0 | 46.4 | 12.8889 | 126752.1975 | 57.1919 | 2245.509 | 1188.4459 | 3491.1469 | 0.00096976 | 3491.1469 | -10593.1011 |  | 0 | 947.6766 | 0 | 0.25911 | 802214.9853 | 0.0039123 | 0.81933
Middle | 613 | 24 | 48.3 | 0.31944 | 1.15 | [10 empty] | 0 | 48.3 | 13.4167 | 137345.2986 | 61.9716 | 2245.509 | 506.1899 | 2813.6706 | 0.00078158 | 2813.6706 | -2284.2901 |  | 0 | 971.7676 | 0 | 0.26581 | 822933.2612 | 0.0014161 | 0.82075
Middle | 614 | 25 | 48.7 | 0.027778 | 0.1 | [10 empty] | 0 | 48.7 | 13.5278 | 139629.5887 | 63.0023 | 2245.509 | 44.0165 | 2352.5278 | 0.00065348 | 2352.5278 | 1144.5 | 24091.0185 | 24.091 | 971.7676 | 0.0066919 | 0.26581 | 822933.2612 | 0.00033556 | 0.82108
Middle | 615 | 26 | 48.5 | -0.041667 | -0.15 | [10 empty] | 0 | 48.5 | 13.4722 | 138485.0887 | 62.4859 | 2245.509 | -66.0248 | 2241.9701 | 0.00062277 | 2241.9701 | 570.4838 |  | 0 | 971.7676 | 0 | 0.26581 | 822933.2612 | 0.0004643 | 0.82155
Middle | 616 | 27 | 48.4 | -0.041667 | -0.15 | [10 empty] | 0 | 48.4 | 13.4444 | 137914.6049 | 62.2285 | 2245.509 | -66.0248 | 2241.7127 | 0.0006227 | 2241.7127 | 1137.4352 |  | 0 | 971.7676 | 0 | 0.26581 | 822933.2612 | 0.00030674 | 0.82186
Middle | 617 | 28 | 48.2 | -0.083333 | -0.3 | [10 empty] | 0 | 48.2 | 13.3889 | 136777.1698 | 61.7153 | 2245.509 | -132.0495 | 2175.1747 | 0.00060422 | 2175.1747 | 2260.7407 |  | 0 | 971.7676 | 0 | 0.26581 | 822933.2612 | 2.3768e-05 | 0.82188
Middle | 618 | 29 | 47.8 | -0.16667 | -0.6 | [10 empty] | 0 | 47.8 | 13.2778 | 134516.429 | 60.6952 | 2245.509 | -264.0991 | 2042.1051 | 0.00056725 | 2042.1051 | 4464.963 |  | 0 | 971.7676 | 0 | 0.26581 | 822933.2612 | 0.00067302 | 0.82255
Middle | 619 | 30 | 47 | -0.26389 | -0.95 | [10 empty] | 0 | 47 | 13.0556 | 130051.466 | 58.6806 | 2245.509 | -418.1569 | 1886.0327 | 0.0005239 | 1886.0327 | 6016.2785 |  | 0 | 971.7676 | 0 | 0.26581 | 822933.2612 | 0.0011473 | 0.8237
Middle | 620 | 31 | 45.9 | -0.29167 | -1.05 | [10 empty] | 0 | 45.9 | 12.75 | 124035.1875 | 55.966 | 2245.509 | -462.1734 | 1839.3015 | 0.00051092 | 1839.3015 | 5345.7099 |  | 0 | 971.7676 | 0 | 0.26581 | 822933.2612 | 0.000974 | 0.82467
Middle | 621 | 32 | 44.9 | -0.20833 | -0.75 | [10 empty] | 0 | 44.9 | 12.4722 | 118689.4776 | 53.5539 | 2245.509 | -330.1239 | 1968.9391 | 0.00054693 | 1968.9391 | 2628.6998 |  | 0 | 971.7676 | 0 | 0.26581 | 822933.2612 | 0.00018327 | 0.82486
Middle | 622 | 33 | 44.4 | -0.083333 | -0.3 | [10 empty] | 0 | 44.4 | 12.3333 | 116060.7778 | 52.3678 | 2245.509 | -132.0495 | 2165.8273 | 0.00060162 | 2165.8273 | 522.2076 |  | 0 | 971.7676 | 0 | 0.26581 | 822933.2612 | 0.00045656 | 0.82531
Middle | 623 | 34 | 44.3 | 0.013889 | 0.05 | [10 empty] | 0 | 44.3 | 12.3056 | 115538.5702 | 52.1322 | 2245.509 | 22.0083 | 2319.6495 | 0.00064435 | 2319.6495 | -1045.5926 |  | 0 | 971.7676 | 0 | 0.26581 | 822933.2612 | 0.00093479 | 0.82625
Middle | 624 | 35 | 44.5 | 0.11111 | 0.4 | [10 empty] | 0 | 44.5 | 12.3611 | 116584.1628 | 52.604 | 2245.509 | 176.0661 | 2474.1791 | 0.00068727 | 2474.1791 | -3165.037 |  | 0 | 971.7676 | 0 | 0.26581 | 822933.2612 | 0.0015664 | 0.82781
Middle | 625 | 36 | 45.1 | 0.16667 | 0.6 | [10 empty] | 0 | 45.1 | 12.5278 | 119749.1998 | 54.0321 | 2245.509 | 264.0991 | 2563.6402 | 0.00071212 | 2563.6402 | -3207.4259 |  | 0 | 971.7676 | 0 | 0.26581 | 822933.2612 | 0.0016031 | 0.82942
Middle | 626 | 37 | 45.7 | 0.125 | 0.45 | [10 empty] | 0 | 45.7 | 12.6944 | 122956.6258 | 55.4793 | 2245.509 | 198.0743 | 2499.0626 | 0.00069418 | 2499.0626 | -1619.6088 |  | 0 | 971.7676 | 0 | 0.26581 | 822933.2612 | 0.0011441 | 0.83056
Middle | 627 | 38 | 46 | 0.041667 | 0.15 | [10 empty] | 0 | 46 | 12.7778 | 124576.2346 | 56.2101 | 2245.509 | 66.0248 | 2367.7439 | 0.00065771 | 2367.7439 | 0 |  | 0 | 971.7676 | 0 | 0.26581 | 822933.2612 | 0.00065771 | 0.83122
Middle | 628 | 39 | 46 | 0 | 0 | [10 empty] | 0 | 46 | 12.7778 | 124576.2346 | 56.2101 | 2245.509 | 0 | 2301.7191 | 0.00063937 | 2301.7191 | 0 |  | 0 | 971.7676 | 0 | 0.26581 | 822933.2612 | 0.00063937 | 0.83186
Middle | 629 | 40 | 46 | 0.013889 | 0.05 | [10 empty] | 0 | 46 | 12.7778 | 124576.2346 | 56.2101 | 2245.509 | 22.0083 | 2323.7274 | 0.00064548 | 2323.7274 | -542.2245 |  | 0 | 971.7676 | 0 | 0.26581 | 822933.2612 | 0.0007961 | 0.83265
Middle | 630 | 41 | 46.1 | 0.097222 | 0.35 | [10 empty] | 0 | 46.1 | 12.8056 | 125118.4591 | 56.4547 | 2245.509 | 154.0578 | 2456.0216 | 0.00068223 | 2456.0216 | -3278.0741 |  | 0 | 971.7676 | 0 | 0.26581 | 822933.2612 | 0.0015928 | 0.83425
Middle | 631 | 42 | 46.7 | 0.22222 | 0.8 | [10 empty] | 0 | 46.7 | 12.9722 | 128396.5332 | 57.9339 | 2245.509 | 352.1321 | 2655.575 | 0.00073766 | 2655.575 | -5557.6543 |  | 0 | 971.7676 | 0 | 0.26581 | 822933.2612 | 0.0022815 | 0.83653
Middle | 632 | 43 | 47.7 | 0.30556 | 1.1 | [10 empty] | 0 | 47.7 | 13.25 | 133954.1875 | 60.4415 | 2245.509 | 484.1817 | 2790.1322 | 0.00077504 | 2790.1322 | -6824.6111 |  | 0 | 971.7676 | 0 | 0.26581 | 822933.2612 | 0.0026708 | 0.8392
Middle | 633 | 44 | 48.9 | 0.36111 | 1.3 | [10 empty] | 0 | 48.9 | 13.5833 | 140778.7986 | 63.5209 | 2245.509 | 572.2147 | 2881.2446 | 0.00080035 | 2881.2446 | -8176.3457 |  | 0 | 971.7676 | 0 | 0.26581 | 822933.2612 | 0.0030716 | 0.84227
Middle | 634 | 45 | 50.3 | 0.375 | 1.35 | [10 empty] | 0 | 50.3 | 13.9722 | 148955.1443 | 67.2101 | 2245.509 | 594.223 | 2906.9421 | 0.00080748 | 2906.9421 | -7798.9668 |  | 0 | 971.7676 | 0 | 0.26581 | 822933.2612 | 0.0029739 | 0.84525
Middle | 635 | 46 | 51.6 | 0.31944 | 1.15 | [10 empty] | 0 | 51.6 | 14.3333 | 156754.1111 | 70.7291 | 2245.509 | 506.1899 | 2822.428 | 0.00078401 | 2822.428 | -6134.6142 |  | 0 | 971.7676 | 0 | 0.26581 | 822933.2612 | 0.0024881 | 0.84773
Middle | 636 | 47 | 52.6 | 0.19444 | 0.7 | [10 empty] | 0 | 52.6 | 14.6111 | 162888.7253 | 73.4971 | 2245.509 | 308.1156 | 2627.1217 | 0.00072976 | 2627.1217 | -2486.8148 |  | 0 | 974.2544 | 0 | 0.2665 | 825071.9219 | 0.0014205 | 0.84915
Middle | 637 | 48 | 53 | 0.055556 | 0.2 | [10 empty] | 0 | 53 | 14.7222 | 165375.5401 | 74.6192 | 2245.509 | 88.033 | 2408.1612 | 0.00066893 | 2408.1612 | 0 | 2486.8148 | 2.4868 | 974.2544 | 0.00069078 | 0.2665 | 825071.9219 | 0.00066893 | 0.84982
Middle | 638 | 49 | 53 | -0.013889 | -0.05 | [10 empty] | 0 | 53 | 14.7222 | 165375.5401 | 74.6192 | 2245.509 | -22.0083 | 2298.1199 | 0.00063837 | 2298.1199 | 623.4699 |  | 0 | 974.2544 | 0 | 0.2665 | 825071.9219 | 0.00046518 | 0.85029
Middle | 639 | 50 | 52.9 | -0.041667 | -0.15 | [10 empty] | 0 | 52.9 | 14.6944 | 164752.0702 | 74.3378 | 2245.509 | -66.0248 | 2253.8221 | 0.00062606 | 2253.8221 | 1243.4074 |  | 0 | 974.2544 | 0 | 0.2665 | 825071.9219 | 0.00028067 | 0.85057
Middle | 640 | 51 | 52.7 | -0.041667 | -0.15 | [10 empty] | 0 | 52.7 | 14.6389 | 163508.6628 | 73.7768 | 2245.509 | -66.0248 | 2253.261 | 0.00062591 | 2253.261 | 619.9375 |  | 0 | 974.2544 | 0 | 0.2665 | 825071.9219 | 0.0004537 | 0.85102
Middle | 641 | 52 | 52.6 | 0.055556 | 0.2 | [10 empty] | 0 | 52.6 | 14.6111 | 162888.7253 | 73.4971 | 2245.509 | 88.033 | 2407.0391 | 0.00066862 | 2407.0391 | -3111.4622 |  | 0 | 974.2544 | 0 | 0.2665 | 825071.9219 | 0.0015329 | 0.85256
Middle | 642 | 53 | 53.1 | 0.23611 | 0.85 | [10 empty] | 0 | 53.1 | 14.75 | 166000.1875 | 74.901 | 2245.509 | 374.1404 | 2694.5504 | 0.00074849 | 2694.5504 | -7587.6111 |  | 0 | 974.2544 | 0 | 0.2665 | 825071.9219 | 0.0028562 | 0.85541
Middle | 643 | 54 | 54.3 | 0.29167 | 1.05 | [10 empty] | 0 | 54.3 | 15.0833 | 173587.7986 | 78.3246 | 2245.509 | 462.1734 | 2786.007 | 0.00077389 | 2786.007 | -5801.9792 |  | 0 | 974.2544 | 0 | 0.2665 | 825071.9219 | 0.0023856 | 0.8578
Middle | 644 | 55 | 55.2 | 0.16667 | 0.6 | [10 empty] | 0 | 55.2 | 15.3333 | 179389.7778 | 80.9425 | 2245.509 | 264.0991 | 2590.5506 | 0.0007196 | 2590.5506 | -1955.1875 |  | 0 | 974.2544 | 0 | 0.2665 | 825071.9219 | 0.0012627 | 0.85906
Middle | 645 | 56 | 55.5 | 0.097222 | 0.35 | [10 empty] | 0 | 55.5 | 15.4167 | 181344.9653 | 81.8247 | 2245.509 | 154.0578 | 2481.3915 | 0.00068928 | 2481.3915 | -2623.4012 |  | 0 | 974.2544 | 0 | 0.2665 | 825071.9219 | 0.001418 | 0.86048
Middle | 646 | 57 | 55.9 | 0.11111 | 0.4 | [10 empty] | 0 | 55.9 | 15.5278 | 183968.3665 | 83.0084 | 2245.509 | 176.0661 | 2504.5835 | 0.00069572 | 2504.5835 | -2642.2407 |  | 0 | 974.2544 | 0 | 0.2665 | 825071.9219 | 0.0014297 | 0.86191
Middle | 647 | 58 | 56.3 | 0.11111 | 0.4 | [10 empty] | 0 | 56.3 | 15.6389 | 186610.6073 | 84.2006 | 2245.509 | 176.0661 | 2505.7757 | 0.00069605 | 2505.7757 | -2661.0802 |  | 0 | 974.2544 | 0 | 0.2665 | 825071.9219 | 0.0014352 | 0.86334
Middle | 648 | 59 | 56.7 | 0.083333 | 0.3 | [10 empty] | 0 | 56.7 | 15.75 | 189271.6875 | 85.4014 | 2245.509 | 132.0495 | 2462.9599 | 0.00068416 | 2462.9599 | -1337.6049 |  | 0 | 1156.386 | 0 | 0.31709 | 981705.0245 | 0.0010557 | 0.8644
Middle | 649 | 60 | 56.9 | 0.013889 | 0.05 | [10 empty] | 0 | 56.9 | 15.8056 | 190609.2924 | 86.0049 | 2245.509 | 22.0083 | 2353.5222 | 0.00065376 | 2353.5222 | 669.3912 | 182131.5147 | 182.1315 | 1156.386 | 0.050592 | 0.31709 | 981705.0245 | 0.00046781 | 0.86487
Middle | 650 | 61 | 56.8 | -0.125 | -0.45 | [10 empty] | 0 | 56.8 | 15.7778 | 189939.9012 | 85.7029 | 2245.509 | -198.0743 | 2133.1375 | 0.00059254 | 2133.1375 | 5312.7407 |  | 0 | 1156.386 | 0 | 0.31709 | 981705.0245 | 0.00088322 | 0.86575
Middle | 651 | 62 | 56 | -0.36111 | -1.3 | [10 empty] | 0 | 56 | 15.5556 | 184627.1605 | 83.3057 | 2245.509 | -572.2147 | 1756.6 | 0.00048794 | 1756.6 | 11678.1389 |  | 0 | 1156.386 | 0 | 0.31709 | 981705.0245 | 0.002756 | 0.86851
Middle | 652 | 63 | 54.2 | -0.54167 | -1.95 | [10 empty] | 0 | 54.2 | 15.0556 | 172949.0216 | 78.0364 | 2245.509 | -858.3221 | 1465.2233 | 0.00040701 | 1465.2233 | 13142.3218 |  | 0 | 1156.386 | 0 | 0.31709 | 981705.0245 | 0.0032436 | 0.87175
Middle | 653 | 64 | 52.1 | -0.56944 | -2.05 | [10 empty] | 0 | 52.1 | 14.4722 | 159806.6998 | 72.1064 | 2245.509 | -902.3386 | 1415.2769 | 0.00039313 | 1415.2769 | 12033.7346 |  | 0 | 1156.386 | 0 | 0.31709 | 981705.0245 | 0.0029496 | 0.8747
Middle | 654 | 65 | 50.1 | -0.68056 | -2.45 | [10 empty] | 0 | 50.1 | 13.9167 | 147772.9653 | 66.6767 | 2245.509 | -1078.4047 | 1233.781 | 0.00034272 | 1233.781 | 16612.3233 |  | 0 | 1156.386 | 0 | 0.31709 | 981705.0245 | 0.0042718 | 0.87897
Middle | 655 | 66 | 47.2 | -0.95833 | -3.45 | [10 empty] | 0 | 47.2 | 13.1111 | 131160.642 | 59.181 | 2245.509 | -1518.5698 | 786.1202 | 0.00021837 | 786.1202 | 21288.642 |  | 0 | 1156.386 | 0 | 0.31709 | 981705.0245 | 0.0056951 | 0.88467
Middle | 656 | 67 | 43.2 | -1.1111 | -4 | [10 empty] | 0 | 43.2 | 12 | 109872 | 49.5754 | 2245.509 | -1760.6607 | 534.4237 | 0.00014845 | 534.4237 | 19404.6914 |  | 0 | 1156.386 | 0 | 0.31709 | 981705.0245 | 0.0052417 | 0.88991
Middle | 657 | 68 | 39.2 | -0.93056 | -3.35 | [10 empty] | 0 | 39.2 | 10.8889 | 90467.3086 | 40.8198 | 2245.509 | -1474.5533 | 811.7755 | 0.00022549 | 811.7755 | 12033.1458 |  | 0 | 1156.386 | 0 | 0.31709 | 981705.0245 | 0.003117 | 0.89302
Middle | 658 | 69 | 36.5 | -0.68056 | -2.45 | [10 empty] | 0 | 36.5 | 10.1389 | 78434.1628 | 35.3903 | 2245.509 | -1078.4047 | 1202.4947 | 0.00033403 | 1202.4947 | 9170.1296 |  | 0 | 1156.386 | 0 | 0.31709 | 981705.0245 | 0.0022132 | 0.89524
Middle | 659 | 70 | 34.3 | -0.76389 | -2.75 | [10 empty] | 0 | 34.3 | 9.5278 | 69264.0332 | 31.2527 | 2245.509 | -1210.4542 | 1066.3074 | 0.0002962 | 1066.3074 | 12686.6412 |  | 0 | 1156.386 | 0 | 0.31709 | 981705.0245 | 0.0032279 | 0.89847
Middle | 660 | 71 | 31 | -1.1528 | -4.15 | [10 empty] | 0 | 31 | 8.6111 | 56577.392 | 25.5283 | 2245.509 | -1826.6854 | 444.3519 | 0.00012343 | 444.3519 | 16778.9352 |  | 0 | 1156.386 | 0 | 0.31709 | 981705.0245 | 0.0045374 | 0.903
Middle | 661 | 72 | 26 | -1.4306 | -5.15 | [10 empty] | 0 | 26 | 7.2222 | 39798.4568 | 17.9575 | 2245.509 | -2266.8506 | -3.3841 | -9.4004e-07 | -3.3841 | 14571.7693 |  | 0 | 1156.386 | 0 | 0.31709 | 981705.0245 | 0.0040487 | 0.90705
Middle | 662 | 73 | 20.7 | -1.4722 | -5.3 | [10 empty] | 0 | 20.7 | 5.75 | 25226.6875 | 11.3825 | 2245.509 | -2332.8754 | -75.9838 | -2.1107e-05 | -75.9838 | 11264.2585 |  | 0 | 1156.386 | 0 | 0.31709 | 981705.0245 | 0.0031501 | 0.9102
Middle | 663 | 74 | 15.4 | -1.0556 | -3.8 | [10 empty] | 0 | 15.4 | 4.2778 | 13962.429 | 6.3 | 2245.509 | -1672.6276 | 579.1814 | 0.00016088 | 579.1814 | 3859.1551 |  | 0 | 1156.386 | 0 | 0.31709 | 981705.0245 | 0.0009111 | 0.91111
Middle | 664 | 75 | 13.1 | -0.47222 | -1.7 | [10 empty] | 0 | 13.1 | 3.6389 | 10103.2739 | 4.5587 | 2245.509 | -748.2808 | 1501.7869 | 0.00041716 | 1501.7869 | 1625.4961 |  | 0 | 1156.386 | 0 | 0.31709 | 981705.0245 | 3.4364e-05 | 0.91115
Middle | 665 | 76 | 12 | -0.083333 | -0.3 | [10 empty] | 0 | 12 | 3.3333 | 8477.7778 | 3.8253 | 2245.509 | -132.0495 | 2117.2847 | 0.00058813 | 2117.2847 | -721.1998 |  | 0 | 1156.386 | 0 | 0.31709 | 981705.0245 | 0.00078847 | 0.91194
Middle | 666 | 77 | 12.5 | 0.27778 | 1 | [10 empty] | 0 | 12.5 | 3.4722 | 9198.9776 | 4.1507 | 2245.509 | 440.1652 | 2689.8248 | 0.00074717 | 2689.8248 | -2340.2199 |  | 0 | 1156.386 | 0 | 0.31709 | 981705.0245 | 0.0013972 | 0.91333
Middle | 667 | 78 | 14 | 0.90278 | 3.25 | [10 empty] | 0 | 14 | 3.8889 | 11539.1975 | 5.2066 | 2245.509 | 1430.5368 | 3681.2524 | 0.0010226 | 3681.2524 | -9714.1204 |  | 0 | 1156.386 | 0 | 0.31709 | 981705.0245 | 0.0037209 | 0.91705
Middle | 668 | 79 | 19 | 1.2778 | 4.6 | [10 empty] | 0 | 19 | 5.2778 | 21253.3179 | 9.5897 | 2245.509 | 2024.7598 | 4279.8585 | 0.0011888 | 4279.8585 | -10434.7315 |  | 0 | 1156.386 | 0 | 0.31709 | 981705.0245 | 0.0040874 | 0.92114
Middle | 669 | 80 | 23.2 | 1.25 | 4.5 | [10 empty] | 0 | 23.2 | 6.4444 | 31688.0494 | 14.298 | 2245.509 | 1980.7432 | 4240.5502 | 0.0011779 | 4240.5502 | -14468.7407 |  | 0 | 1156.386 | 0 | 0.31709 | 981705.0245 | 0.005197 | 0.92634
Middle | 670 | 81 | 28 | 1.2222 | 4.4 | [10 empty] | 0 | 28 | 7.7778 | 46156.7901 | 20.8264 | 2245.509 | 1936.7267 | 4203.0622 | 0.0011675 | 4203.0622 | -14129.6296 |  | 0 | 1156.386 | 0 | 0.31709 | 981705.0245 | 0.0050924 | 0.93143
Middle | 671 | 82 | 32 | 0.83333 | 3 | [10 empty] | 0 | 32 | 8.8889 | 60286.4198 | 27.2019 | 2245.509 | 1320.4955 | 3593.2064 | 0.00099811 | 3593.2064 | -7771.2963 |  | 0 | 1156.386 | 0 | 0.31709 | 981705.0245 | 0.0031568 | 0.93459
Middle | 672 | 83 | 34 | 0.55556 | 2 | [10 empty] | 0 | 34 | 9.4444 | 68057.716 | 30.7083 | 2245.509 | 880.3303 | 3156.5477 | 0.00087682 | 3156.5477 | -8242.284 |  | 0 | 1156.386 | 0 | 0.31709 | 981705.0245 | 0.0031663 | 0.93775
Middle | 673 | 84 | 36 | 0.55556 | 2 | [10 empty] | 0 | 36 | 10 | 76300 | 34.4274 | 2245.509 | 880.3303 | 3160.2667 | 0.00087785 | 3160.2667 | -8713.2716 |  | 0 | 1156.386 | 0 | 0.31709 | 981705.0245 | 0.0032982 | 0.94105
Middle | 674 | 85 | 38 | 0.55556 | 2 | [10 empty] | 0 | 38 | 10.5556 | 85013.2716 | 38.3589 | 2245.509 | 880.3303 | 3164.1982 | 0.00087894 | 3164.1982 | -9184.2593 |  | 0 | 1156.386 | 0 | 0.31709 | 981705.0245 | 0.0034301 | 0.94448
Middle | 675 | 86 | 40 | 0.31944 | 1.15 | [10 empty] | 0 | 40 | 11.1111 | 94197.5309 | 42.5029 | 2245.509 | 506.1899 | 2794.2018 | 0.00077617 | 2794.2018 | -1418.2616 |  | 0 | 1156.386 | 0 | 0.31709 | 981705.0245 | 0.0011701 | 0.94565
Middle | 676 | 87 | 40.3 | 0.069444 | 0.25 | [10 empty] | 0 | 40.3 | 11.1944 | 95615.7924 | 43.1428 | 2245.509 | 110.0413 | 2398.6931 | 0.0006663 | 2398.6931 | -951.3951 |  | 0 | 1231.923 | 0 | 0.33807 | 1046666.8445 | 0.00093058 | 0.94658
Middle | 677 | 88 | 40.5 | -0.18056 | -0.65 | [10 empty] | 0 | 40.5 | 11.25 | 96567.1875 | 43.5721 | 2245.509 | -286.1074 | 2002.9738 | 0.00055638 | 2002.9738 | 7020.6597 | 75537 | 75.537 | 1231.923 | 0.020982 | 0.33807 | 1046666.8445 | 0.0013938 | 0.94798
Middle | 678 | 89 | 39 | -0.66667 | -2.4 | [10 empty] | 0 | 39 | 10.8333 | 89546.5278 | 40.4043 | 2245.509 | -1056.3964 | 1229.5169 | 0.00034153 | 1229.5169 | 14512.8958 |  | 0 | 1231.923 | 0 | 0.33807 | 1046666.8445 | 0.0036898 | 0.95167
Middle | 679 | 90 | 35.7 | -1 | -3.6 | [10 empty] | 0 | 35.7 | 9.9167 | 75033.6319 | 33.856 | 2245.509 | -1584.5946 | 694.7704 | 0.00019299 | 694.7704 | 15498.4375 |  | 0 | 1231.923 | 0 | 0.33807 | 1046666.8445 | 0.0041121 | 0.95578
Middle | 680 | 91 | 31.8 | -1.1944 | -4.3 | [10 empty] | 0 | 31.8 | 8.8333 | 59535.1944 | 26.8629 | 2245.509 | -1892.7102 | 379.6617 | 0.00010546 | 379.6617 | 16297.939 |  | 0 | 1231.923 | 0 | 0.33807 | 1046666.8445 | 0.0044217 | 0.9602
Middle | 681 | 92 | 27.1 | -1.25 | -4.5 | [10 empty] | 0 | 27.1 | 7.5278 | 43237.2554 | 19.5091 | 2245.509 | -1980.7432 | 284.2749 | 7.8965e-05 | 284.2749 | 12632.4776 |  | 0 | 1231.923 | 0 | 0.33807 | 1046666.8445 | 0.0034301 | 0.96363
Middle | 682 | 93 | 22.8 | -0.83333 | -3 | [10 empty] | 0 | 22.8 | 6.3333 | 30604.7778 | 13.8092 | 2245.509 | -1320.4955 | 938.8227 | 0.00026078 | 938.8227 | 4393.7261 |  | 0 | 1231.923 | 0 | 0.33807 | 1046666.8445 | 0.0009597 | 0.96459
Middle | 683 | 94 | 21.1 | -0.54167 | -1.95 | [10 empty] | 0 | 21.1 | 5.8611 | 26211.0517 | 11.8267 | 2245.509 | -858.3221 | 1399.0136 | 0.00038861 | 1399.0136 | 5180.8642 |  | 0 | 1231.923 | 0 | 0.33807 | 1046666.8445 | 0.0010505 | 0.96564
Middle | 684 | 95 | 18.9 | -0.30556 | -1.1 | [10 empty] | 0 | 18.9 | 5.25 | 21030.1875 | 9.489 | 2245.509 | -484.1817 | 1770.8164 | 0.00049189 | 1770.8164 | 0 |  | 0 | 1231.923 | 0 | 0.33807 | 1046666.8445 | 0.00049189 | 0.96613
Middle | 685 | 96 | 18.9 | 0.33333 | 1.2 | [10 empty] | 0 | 18.9 | 5.25 | 21030.1875 | 9.489 | 2245.509 | 528.1982 | 2783.1962 | 0.00077311 | 2783.1962 | -5680.1111 |  | 0 | 1231.923 | 0 | 0.33807 | 1046666.8445 | 0.0023509 | 0.96848
Middle | 686 | 97 | 21.3 | 0.69444 | 2.5 | [10 empty] | 0 | 21.3 | 5.9167 | 26710.2986 | 12.052 | 2245.509 | 1100.4129 | 3357.9739 | 0.00093277 | 3357.9739 | -6918.8086 |  | 0 | 1231.923 | 0 | 0.33807 | 1046666.8445 | 0.0028547 | 0.97134
Middle | 687 | 98 | 23.9 | 0.63889 | 2.3 | [10 empty] | 0 | 23.9 | 6.6389 | 33629.1073 | 15.1738 | 2245.509 | 1012.3799 | 3273.0627 | 0.00090918 | 3273.0627 | -5863.7963 |  | 0 | 1231.923 | 0 | 0.33807 | 1046666.8445 | 0.002538 | 0.97388
Middle | 688 | 99 | 25.9 | 0.625 | 2.25 | [10 empty] | 0 | 25.9 | 7.1944 | 39492.9035 | 17.8196 | 2245.509 | 990.3716 | 3253.7002 | 0.00090381 | 3253.7002 | -7992.0718 |  | 0 | 1231.923 | 0 | 0.33807 | 1046666.8445 | 0.0031238 | 0.977
Middle | 689 | 100 | 28.4 | 0.61111 | 2.2 | [10 empty] | 0 | 28.4 | 7.8889 | 47484.9753 | 21.4257 | 2245.509 | 968.3634 | 3235.2981 | 0.00089869 | 3235.2981 | -6566.1566 |  | 0 | 1231.923 | 0 | 0.33807 | 1046666.8445 | 0.0027226 | 0.97972
Middle | 690 | 101 | 30.3 | 0.34722 | 1.25 | [10 empty] | 0 | 30.3 | 8.4167 | 54051.1319 | 24.3884 | 2245.509 | 550.2065 | 2820.1039 | 0.00078336 | 2820.1039 | -2161.8333 |  | 0 | 1231.923 | 0 | 0.33807 | 1046666.8445 | 0.0013839 | 0.98111
Middle | 691 | 102 | 30.9 | 0.11111 | 0.4 | [10 empty] | 0 | 30.9 | 8.5833 | 56212.9653 | 25.3639 | 2245.509 | 176.0661 | 2446.9389 | 0.00067971 | 2446.9389 | -730.0309 |  | 0 | 1231.923 | 0 | 0.33807 | 1046666.8445 | 0.00088249 | 0.98199
Middle | 692 | 103 | 31.1 | 0.125 | 0.45 | [10 empty] | 0 | 31.1 | 8.6389 | 56942.9961 | 25.6933 | 2245.509 | 198.0743 | 2469.2766 | 0.00068591 | 2469.2766 | -2592.1983 |  | 0 | 1231.923 | 0 | 0.33807 | 1046666.8445 | 0.001406 | 0.98339
Middle | 693 | 104 | 31.8 | 0.22222 | 0.8 | [10 empty] | 0 | 31.8 | 8.8333 | 59535.1944 | 26.8629 | 2245.509 | 352.1321 | 2624.504 | 0.00072903 | 2624.504 | -3417.6042 |  | 0 | 1231.923 | 0 | 0.33807 | 1046666.8445 | 0.0016784 | 0.98507
Middle | 694 | 105 | 32.7 | 0.19444 | 0.7 | [10 empty] | 0 | 32.7 | 9.0833 | 62952.7986 | 28.405 | 2245.509 | 308.1156 | 2582.0296 | 0.00071723 | 2582.0296 | -1939.8804 |  | 0 | 1288.3379 | 0 | 0.35374 | 1095183.6595 | 0.0012561 | 0.98633
Middle | 695 | 106 | 33.2 | -0.041667 | -0.15 | [10 empty] | 0 | 33.2 | 9.2222 | 64892.679 | 29.2803 | 2245.509 | -66.0248 | 2208.7645 | 0.00061355 | 2208.7645 | 3089.679 | 56414.9012 | 56.4149 | 1288.3379 | 0.015671 | 0.35374 | 1095183.6595 | 0.0002447 | 0.98657
Middle | 696 | 107 | 32.4 | -0.68056 | -2.45 | [10 empty] | 0 | 32.4 | 9 | 61803 | 27.8862 | 2245.509 | -1078.4047 | 1194.9905 | 0.00033194 | 1194.9905 | 14651.8372 |  | 0 | 1288.3379 | 0 | 0.35374 | 1095183.6595 | 0.003738 | 0.99031
Middle | 697 | 108 | 28.3 | -0.91667 | -3.3 | [10 empty] | 0 | 28.3 | 7.8611 | 47151.1628 | 21.2751 | 2245.509 | -1452.545 | 814.239 | 0.00022618 | 814.239 | 7962.635 |  | 0 | 1288.3379 | 0 | 0.35374 | 1095183.6595 | 0.0019857 | 0.9923
Middle | 698 | 109 | 25.8 | -0.72222 | -2.6 | [10 empty] | 0 | 25.8 | 7.1667 | 39188.5278 | 17.6823 | 2245.509 | -1144.4294 | 1118.7618 | 0.00031077 | 1118.7618 | 7773.0625 |  | 0 | 1288.3379 | 0 | 0.35374 | 1095183.6595 | 0.0018484 | 0.99415
Middle | 699 | 110 | 23.1 | -0.55556 | -2 | [10 empty] | 0 | 23.1 | 6.4167 | 31415.4653 | 14.175 | 2245.509 | -880.3303 | 1379.3537 | 0.00038315 | 1379.3537 | 3436.4437 |  | 0 | 1288.3379 | 0 | 0.35374 | 1095183.6595 | 0.00057141 | 0.99472
Middle | 700 | 111 | 21.8 | -0.26389 | -0.95 | [10 empty] | 0 | 21.8 | 6.0556 | 27979.0216 | 12.6244 | 2245.509 | -418.1569 | 1839.9765 | 0.0005111 | 1839.9765 | 1518.9352 |  | 0 | 1288.3379 | 0 | 0.35374 | 1095183.6595 | 8.9178e-05 | 0.99481
Middle | 701 | 112 | 21.2 | -0.11111 | -0.4 | [10 empty] | 0 | 21.2 | 5.8889 | 26460.0864 | 11.9391 | 2245.509 | -176.0661 | 2081.382 | 0.00057816 | 2081.382 | 496.892 |  | 0 | 1288.3379 | 0 | 0.35374 | 1095183.6595 | 0.00044014 | 0.99525
Middle | 702 | 113 | 21 | -0.027778 | -0.1 | [10 empty] | 0 | 21 | 5.8333 | 25963.1944 | 11.7149 | 2245.509 | -44.0165 | 2213.2073 | 0.00061478 | 2213.2073 | 0 |  | 0 | 1288.3379 | 0 | 0.35374 | 1095183.6595 | 0.00061478 | 0.99586
Middle | 703 | 114 | 21 | -0.013889 | -0.05 | [10 empty] | 0 | 21 | 5.8333 | 25963.1944 | 11.7149 | 2245.509 | -22.0083 | 2235.2156 | 0.00062089 | 2235.2156 | 246.6798 |  | 0 | 1288.3379 | 0 | 0.35374 | 1095183.6595 | 0.00055237 | 0.99641
Middle | 704 | 115 | 20.9 | -0.15278 | -0.55 | [10 empty] | 0 | 20.9 | 5.8056 | 25716.5147 | 11.6036 | 2245.509 | -242.0908 | 2015.0217 | 0.00055973 | 2015.0217 | 2402.037 |  | 0 | 1288.3379 | 0 | 0.35374 | 1095183.6595 | 0.0001075 | 0.99652
Middle | 705 | 116 | 19.9 | -0.41667 | -1.5 | [10 empty] | 0 | 19.9 | 5.5278 | 23314.4776 | 10.5197 | 2245.509 | -660.2477 | 1595.781 | 0.00044327 | 1595.781 | 4450.8333 |  | 0 | 1288.3379 | 0 | 0.35374 | 1095183.6595 | 0.00079307 | 0.99731
Middle | 706 | 117 | 17.9 | -0.66667 | -2.4 | [10 empty] | 0 | 17.9 | 4.9722 | 18863.6443 | 8.5115 | 2245.509 | -1056.3964 | 1197.6241 | 0.00033267 | 1197.6241 | 5439.9074 |  | 0 | 1288.3379 | 0 | 0.35374 | 1095183.6595 | 0.0011784 | 0.99849
Middle | 707 | 118 | 15.1 | -0.70833 | -2.55 | [10 empty] | 0 | 15.1 | 4.1944 | 13423.7369 | 6.0569 | 2245.509 | -1122.4212 | 1129.1448 | 0.00031365 | 1129.1448 | 3777.9097 |  | 0 | 1288.3379 | 0 | 0.35374 | 1095183.6595 | 0.00073577 | 0.99923
Middle | 708 | 119 | 12.8 | -0.43056 | -1.55 | [10 empty] | 0 | 12.8 | 3.5556 | 9645.8272 | 4.3523 | 2245.509 | -682.256 | 1567.6053 | 0.00043545 | 1567.6053 | 1168.0494 |  | 0 | 1288.3379 | 0 | 0.35374 | 1095183.6595 | 0.00011099 | 0.99934
Middle | 709 | 120 | 12 | 0.055556 | 0.2 | [10 empty] | 0 | 12 | 3.3333 | 8477.7778 | 3.8253 | 2245.509 | 88.033 | 2337.3673 | 0.00064927 | 2337.3673 | -1780.3333 |  | 0 | 1288.3379 | 0 | 0.35374 | 1095183.6595 | 0.0011438 | 1.0005
Middle | 710 | 121 | 13.2 | 0.70833 | 2.55 | [10 empty] | 0 | 13.2 | 3.6667 | 10258.1111 | 4.6286 | 2245.509 | 1122.4212 | 3372.5587 | 0.00093682 | 3372.5587 | -6957.0764 |  | 0 | 1288.3379 | 0 | 0.35374 | 1095183.6595 | 0.0028693 | 1.0034
Middle | 711 | 122 | 17.1 | 1.0972 | 3.95 | [10 empty] | 0 | 17.1 | 4.75 | 17215.1875 | 7.7677 | 2245.509 | 1738.6524 | 3991.9291 | 0.0011089 | 3991.9291 | -8995.8642 |  | 0 | 1288.3379 | 0 | 0.35374 | 1095183.6595 | 0.0036077 | 1.007
Middle | 712 | 123 | 21.1 | 0.65278 | 2.35 | [10 empty] | 0 | 21.1 | 5.8611 | 26211.0517 | 11.8267 | 2245.509 | 1034.3881 | 3291.7238 | 0.00091437 | 3291.7238 | -1767.9699 |  | 0 | 1307.8391 | 0 | 0.35916 | 1111954.7292 | 0.0014055 | 1.0084
Middle | 713 | 124 | 21.8 | 0.013889 | 0.05 | [10 empty] | 0 | 21.8 | 6.0556 | 27979.0216 | 12.6244 | 2245.509 | 22.0083 | 2280.1417 | 0.00063337 | 2280.1417 | 1518.9352 | 19501.2438 | 19.5012 | 1307.8391 | 0.005417 | 0.35916 | 1111954.7292 | 0.00021145 | 1.0086
Middle | 714 | 125 | 21.2 | -0.45833 | -1.65 | [10 empty] | 0 | 21.2 | 5.8889 | 26460.0864 | 11.9391 | 2245.509 | -726.2725 | 1531.1755 | 0.00042533 | 1531.1755 | 6310.6458 |  | 0 | 1307.8391 | 0 | 0.35916 | 1111954.7292 | 0.0013276 | 1.0099
Middle | 715 | 126 | 18.5 | -1.0139 | -3.65 | [10 empty] | 0 | 18.5 | 5.1389 | 20149.4406 | 9.0916 | 2245.509 | -1606.6029 | 647.9978 | 0.00018 | 647.9978 | 8774.5 |  | 0 | 1307.8391 | 0 | 0.35916 | 1111954.7292 | 0.0022574 | 1.0122
Middle | 716 | 127 | 13.9 | -0.90278 | -3.25 | [10 empty] | 0 | 13.9 | 3.8611 | 11374.9406 | 5.1325 | 2245.509 | -1430.5368 | 820.1047 | 0.00022781 | 820.1047 | 2897.1628 |  | 0 | 1307.8391 | 0 | 0.35916 | 1111954.7292 | 0.00057696 | 1.0127
Middle | 717 | 128 | 12 | -0.26389 | -0.95 | [10 empty] | 0 | 12 | 3.3333 | 8477.7778 | 3.8253 | 2245.509 | -418.1569 | 1831.1774 | 0.00050866 | 1831.1774 | 0 |  | 0 | 1307.8391 | 0 | 0.35916 | 1111954.7292 | 0.00050866 | 1.0132
Middle | 718 | 129 | 12 | 0.13889 | 0.5 | [10 empty] | 0 | 12 | 3.3333 | 8477.7778 | 3.8253 | 2245.509 | 220.0826 | 2469.4168 | 0.00068595 | 2469.4168 | -1471.8364 |  | 0 | 1307.8391 | 0 | 0.35916 | 1111954.7292 | 0.0010948 | 1.0143
Middle | 719 | 130 | 13 | 0.55556 | 2 | [10 empty] | 0 | 13 | 3.6111 | 9949.6142 | 4.4894 | 2245.509 | 880.3303 | 3130.3287 | 0.00086954 | 3130.3287 | -5121.9907 |  | 0 | 1307.8391 | 0 | 0.35916 | 1111954.7292 | 0.0022923 | 1.0166
Middle | 720 | 131 | 16 | 0.76389 | 2.75 | [10 empty] | 0 | 16 | 4.4444 | 15071.6049 | 6.8005 | 2245.509 | 1210.4542 | 3462.7637 | 0.00096188 | 3462.7637 | -5077.8356 |  | 0 | 1307.8391 | 0 | 0.35916 | 1111954.7292 | 0.0023724 | 1.019
Middle | 721 | 132 | 18.5 | 0.63889 | 2.3 | [10 empty] | 0 | 18.5 | 5.1389 | 20149.4406 | 9.0916 | 2245.509 | 1012.3799 | 3266.9805 | 0.00090749 | 3266.9805 | -4834.0995 |  | 0 | 1307.8391 | 0 | 0.35916 | 1111954.7292 | 0.0022503 | 1.0213
Middle | 722 | 133 | 20.6 | 0.55556 | 2 | [10 empty] | 0 | 20.6 | 5.7222 | 24983.5401 | 11.2728 | 2245.509 | 880.3303 | 3137.1122 | 0.00087142 | 3137.1122 | -4821.1474 |  | 0 | 1307.8391 | 0 | 0.35916 | 1111954.7292 | 0.0022106 | 1.0235
Middle | 723 | 134 | 22.5 | 0.47222 | 1.7 | [10 empty] | 0 | 22.5 | 6.25 | 29804.6875 | 13.4482 | 2245.509 | 748.2808 | 3007.238 | 0.00083534 | 3007.238 | -4106.4236 |  | 0 | 1307.8391 | 0 | 0.35916 | 1111954.7292 | 0.001976 | 1.0254
Middle | 724 | 135 | 24 | 0.56944 | 2.05 | [10 empty] | 0 | 24 | 6.6667 | 33911.1111 | 15.301 | 2245.509 | 902.3386 | 3163.1486 | 0.00087865 | 3163.1486 | -7745.392 |  | 0 | 1307.8391 | 0 | 0.35916 | 1111954.7292 | 0.0030302 | 1.0285
Middle | 725 | 136 | 26.6 | 0.81944 | 2.95 | [10 empty] | 0 | 26.6 | 7.3889 | 41656.5031 | 18.7958 | 2245.509 | 1298.4872 | 3562.7921 | 0.00098966 | 3562.7921 | -10976.956 |  | 0 | 1307.8391 | 0 | 0.35916 | 1111954.7292 | 0.0040388 | 1.0325
Middle | 726 | 137 | 29.9 | 1.1389 | 4.1 | [10 empty] | 0 | 29.9 | 8.3056 | 52633.4591 | 23.7488 | 2245.509 | 1804.6772 | 4073.9349 | 0.0011316 | 4073.9349 | -18664.652 |  | 0 | 1307.8391 | 0 | 0.35916 | 1111954.7292 | 0.0063163 | 1.0388
Middle | 727 | 138 | 34.8 | 1.0972 | 3.95 | [10 empty] | 0 | 34.8 | 9.6667 | 71298.1111 | 32.1704 | 2245.509 | 1738.6524 | 4016.3319 | 0.0011156 | 4016.3319 | -12822.6389 |  | 0 | 1307.8391 | 0 | 0.35916 | 1111954.7292 | 0.0046775 | 1.0435
Middle | 728 | 139 | 37.8 | 0.75 | 2.7 | [10 empty] | 0 | 37.8 | 10.5 | 84120.75 | 37.9562 | 2245.509 | 1188.4459 | 3471.9111 | 0.00096442 | 3471.9111 | -11021.1111 |  | 0 | 1307.8391 | 0 | 0.35916 | 1111954.7292 | 0.0040258 | 1.0475
Middle | 729 | 140 | 40.2 | 0.52778 | 1.9 | [10 empty] | 0 | 40.2 | 11.1667 | 95141.8611 | 42.929 | 2245.509 | 836.3138 | 3124.7518 | 0.00086799 | 3124.7518 | -6742.1883 |  | 0 | 1307.8391 | 0 | 0.35916 | 1111954.7292 | 0.0027408 | 1.0503
Middle | 730 | 141 | 41.6 | 0.23611 | 0.85 | [10 empty] | 0 | 41.6 | 11.5556 | 101884.0494 | 45.9711 | 2245.509 | 374.1404 | 2665.6205 | 0.00074045 | 2665.6205 | -1474.7801 |  | 0 | 1307.8391 | 0 | 0.35916 | 1111954.7292 | 0.0011501 | 1.0514
Middle | 731 | 142 | 41.9 | 0.055556 | 0.2 | [10 empty] | 0 | 41.9 | 11.6389 | 103358.8295 | 46.6366 | 2245.509 | 88.033 | 2380.1786 | 0.00066116 | 2380.1786 | -493.9483 |  | 0 | 1307.8391 | 0 | 0.35916 | 1111954.7292 | 0.00079837 | 1.0522
Middle | 732 | 143 | 42 | 0.041667 | 0.15 | [10 empty] | 0 | 42 | 11.6667 | 103852.7778 | 46.8595 | 2245.509 | 66.0248 | 2358.3932 | 0.00065511 | 2358.3932 | -991.429 |  | 0 | 1307.8391 | 0 | 0.35916 | 1111954.7292 | 0.00093051 | 1.0532
Middle | 733 | 144 | 42.2 | 0.055556 | 0.2 | [10 empty] | 0 | 42.2 | 11.7222 | 104844.2068 | 47.3068 | 2245.509 | 88.033 | 2380.8488 | 0.00066135 | 2380.8488 | -996.1389 |  | 0 | 1307.8391 | 0 | 0.35916 | 1111954.7292 | 0.00093805 | 1.0541
Middle | 734 | 145 | 42.4 | 0.069444 | 0.25 | [10 empty] | 0 | 42.4 | 11.7778 | 105840.3457 | 47.7563 | 2245.509 | 110.0413 | 2403.3066 | 0.00066759 | 2403.3066 | -1503.0394 |  | 0 | 1307.8391 | 0 | 0.35916 | 1111954.7292 | 0.0010851 | 1.0552
Middle | 735 | 146 | 42.7 | 0.097222 | 0.35 | [10 empty] | 0 | 42.7 | 11.8611 | 107343.385 | 48.4345 | 2245.509 | 154.0578 | 2448.0013 | 0.00068 | 2448.0013 | -2020.537 |  | 0 | 1307.8391 | 0 | 0.35916 | 1111954.7292 | 0.0012413 | 1.0564
Middle | 736 | 147 | 43.1 | 0.13889 | 0.5 | [10 empty] | 0 | 43.1 | 11.9722 | 109363.9221 | 49.3461 | 2245.509 | 220.0826 | 2514.9377 | 0.00069859 | 2514.9377 | -3066.1296 |  | 0 | 1307.8391 | 0 | 0.35916 | 1111954.7292 | 0.0015503 | 1.058
Middle | 737 | 148 | 43.7 | 0.125 | 0.45 | [10 empty] | 0 | 43.7 | 12.1389 | 112430.0517 | 50.7296 | 2245.509 | 198.0743 | 2494.3129 | 0.00069286 | 2494.3129 | -1548.9606 |  | 0 | 1307.8391 | 0 | 0.35916 | 1111954.7292 | 0.0011231 | 1.0591
Middle | 738 | 149 | 44 | 0.055556 | 0.2 | [10 empty] | 0 | 44 | 12.2222 | 113979.0123 | 51.4285 | 2245.509 | 88.033 | 2384.9705 | 0.00066249 | 2384.9705 | -518.6752 |  | 0 | 1307.8391 | 0 | 0.35916 | 1111954.7292 | 0.00080657 | 1.0599
Middle | 739 | 150 | 44.1 | 0.18056 | 0.65 | [10 empty] | 0 | 44.1 | 12.25 | 114497.6875 | 51.6625 | 2245.509 | 286.1074 | 2583.2789 | 0.00071758 | 2583.2789 | -6315.9444 |  | 0 | 1307.8391 | 0 | 0.35916 | 1111954.7292 | 0.002472 | 1.0624
Middle | 740 | 151 | 45.3 | 0.31944 | 1.15 | [10 empty] | 0 | 45.3 | 12.5833 | 120813.6319 | 54.5124 | 2245.509 | 506.1899 | 2806.2113 | 0.0007795 | 2806.2113 | -5938.5656 |  | 0 | 1307.8391 | 0 | 0.35916 | 1111954.7292 | 0.0024291 | 1.0648
Middle | 741 | 152 | 46.4 | 0.26389 | 0.95 | [10 empty] | 0 | 46.4 | 12.8889 | 126752.1975 | 57.1919 | 2245.509 | 418.1569 | 2720.8578 | 0.00075579 | 2720.8578 | -4408.4444 |  | 0 | 1307.8391 | 0 | 0.35916 | 1111954.7292 | 0.0019804 | 1.0668
Middle | 742 | 153 | 47.2 | 0.125 | 0.45 | [10 empty] | 0 | 47.2 | 13.1111 | 131160.642 | 59.181 | 2245.509 | 198.0743 | 2502.7644 | 0.00069521 | 2502.7644 | -556.3542 |  | 0 | 1307.8391 | 0 | 0.35916 | 1111954.7292 | 0.00084976 | 1.0676
Middle | 743 | 154 | 47.3 | 0.027778 | 0.1 | [10 empty] | 0 | 47.3 | 13.1389 | 131716.9961 | 59.4321 | 2245.509 | 44.0165 | 2348.9576 | 0.00065249 | 2348.9576 | -557.5316 |  | 0 | 1307.8391 | 0 | 0.35916 | 1111954.7292 | 0.00080736 | 1.0684
Middle | 744 | 155 | 47.4 | 0.013889 | 0.05 | [10 empty] | 0 | 47.4 | 13.1667 | 132274.5278 | 59.6836 | 2245.509 | 22.0083 | 2327.2009 | 0.00064644 | 2327.2009 | 0 |  | 0 | 1307.8391 | 0 | 0.35916 | 1111954.7292 | 0.00064644 | 1.0691
Middle | 745 | 156 | 47.4 | 0.013889 | 0.05 | [10 empty] | 0 | 47.4 | 13.1667 | 132274.5278 | 59.6836 | 2245.509 | 22.0083 | 2327.2009 | 0.00064644 | 2327.2009 | -558.7091 |  | 0 | 1307.8391 | 0 | 0.35916 | 1111954.7292 | 0.00080164 | 1.0699
Middle | 746 | 157 | 47.5 | 0.069444 | 0.25 | [10 empty] | 0 | 47.5 | 13.1944 | 132833.2369 | 59.9357 | 2245.509 | 110.0413 | 2415.486 | 0.00067097 | 2415.486 | -2246.6111 |  | 0 | 1307.8391 | 0 | 0.35916 | 1111954.7292 | 0.001295 | 1.0712
Middle | 747 | 158 | 47.9 | 0.15278 | 0.55 | [10 empty] | 0 | 47.9 | 13.3056 | 135079.848 | 60.9494 | 2245.509 | 242.0908 | 2548.5493 | 0.00070793 | 2548.5493 | -3976.902 |  | 0 | 1307.8391 | 0 | 0.35916 | 1111954.7292 | 0.0018126 | 1.073
Middle | 748 | 159 | 48.6 | 0.20833 | 0.75 | [10 empty] | 0 | 48.6 | 13.5 | 139056.75 | 62.7439 | 2245.509 | 330.1239 | 2638.3767 | 0.00073288 | 2638.3767 | -4615.679 |  | 0 | 1307.8391 | 0 | 0.35916 | 1111954.7292 | 0.002015 | 1.075
Middle | 749 | 160 | 49.4 | 0.16667 | 0.6 | [10 empty] | 0 | 49.4 | 13.7222 | 143672.429 | 64.8265 | 2245.509 | 264.0991 | 2574.4346 | 0.00071512 | 2574.4346 | -2336.0988 |  | 0 | 1445.3699 | 0 | 0.39736 | 1230231.1742 | 0.001364 | 1.0764
Middle | 750 | 161 | 49.8 | 0.055556 | 0.2 | [10 empty] | 0 | 49.8 | 13.8333 | 146008.5278 | 65.8806 | 2245.509 | 88.033 | 2399.4226 | 0.00066651 | 2399.4226 | 0 | 137530.75 | 137.5308 | 1445.3699 | 0.038203 | 0.39736 | 1230231.1742 | 0.00066651 | 1.077
Middle | 751 | 162 | 49.8 | -0.013889 | -0.05 | [10 empty] | 0 | 49.8 | 13.8333 | 146008.5278 | 65.8806 | 2245.509 | -22.0083 | 2289.3813 | 0.00063594 | 2289.3813 | 585.7909 |  | 0 | 1445.3699 | 0 | 0.39736 | 1230231.1742 | 0.00047322 | 1.0775
Middle | 752 | 163 | 49.7 | -0.069444 | -0.25 | [10 empty] | 0 | 49.7 | 13.8056 | 145422.7369 | 65.6163 | 2245.509 | -110.0413 | 2201.084 | 0.00061141 | 2201.084 | 2331.3889 |  | 0 | 1445.3699 | 0 | 0.39736 | 1230231.1742 | 3.6196e-05 | 1.0775
Middle | 753 | 164 | 49.3 | -0.16667 | -0.6 | [10 empty] | 0 | 49.3 | 13.6944 | 143091.348 | 64.5643 | 2245.509 | -264.0991 | 2045.9742 | 0.00056833 | 2045.9742 | 4606.2593 |  | 0 | 1445.3699 | 0 | 0.39736 | 1230231.1742 | 0.00071119 | 1.0783
Middle | 754 | 165 | 48.5 | -0.23611 | -0.85 | [10 empty] | 0 | 48.5 | 13.4722 | 138485.0887 | 62.4859 | 2245.509 | -374.1404 | 1933.8545 | 0.00053718 | 1933.8545 | 5091.9653 |  | 0 | 1445.3699 | 0 | 0.39736 | 1230231.1742 | 0.00087725 | 1.0791
Middle | 755 | 166 | 47.6 | -0.30556 | -1.1 | [10 empty] | 0 | 47.6 | 13.2222 | 133393.1235 | 60.1884 | 2245.509 | -484.1817 | 1821.5157 | 0.00050598 | 1821.5157 | 7186.6829 |  | 0 | 1445.3699 | 0 | 0.39736 | 1230231.1742 | 0.0014903 | 1.0806
Middle | 756 | 167 | 46.3 | -0.54167 | -1.95 | [10 empty] | 0 | 46.3 | 12.8611 | 126206.4406 | 56.9457 | 2245.509 | -858.3221 | 1444.1326 | 0.00040115 | 1444.1326 | 13776.3889 |  | 0 | 1445.3699 | 0 | 0.39736 | 1230231.1742 | 0.0034256 | 1.0841
Middle | 757 | 168 | 43.7 | -0.97222 | -3.5 | [10 empty] | 0 | 43.7 | 12.1389 | 112430.0517 | 50.7296 | 2245.509 | -1540.5781 | 755.6605 | 0.00020991 | 755.6605 | 21500.5864 |  | 0 | 1445.3699 | 0 | 0.39736 | 1230231.1742 | 0.0057625 | 1.0898
Middle | 758 | 169 | 39.3 | -1.3333 | -4.8 | [10 empty] | 0 | 39.3 | 10.9167 | 90929.4653 | 41.0283 | 2245.509 | -2112.7928 | 173.7445 | 4.8262e-05 | 173.7445 | 22470.821 |  | 0 | 1445.3699 | 0 | 0.39736 | 1230231.1742 | 0.0061936 | 1.096
Middle | 759 | 170 | 34.1 | -1.4306 | -5.15 | [10 empty] | 0 | 34.1 | 9.4722 | 68458.6443 | 30.8893 | 2245.509 | -2266.8506 | 9.5476 | 2.6521e-06 | 9.5476 | 18946.0671 |  | 0 | 1445.3699 | 0 | 0.39736 | 1230231.1742 | 0.0052601 | 1.1013
Middle | 760 | 171 | 29 | -1.4444 | -5.2 | [10 empty] | 0 | 29 | 8.0556 | 49512.5772 | 22.3406 | 2245.509 | -2288.8589 | -21.0093 | -5.8359e-06 | -21.0093 | 16443.9452 |  | 0 | 1445.3699 | 0 | 0.39736 | 1230231.1742 | 0.0045736 | 1.1058
Middle | 761 | 172 | 23.7 | -1.4722 | -5.3 | [10 empty] | 0 | 23.7 | 6.5833 | 33068.6319 | 14.9209 | 2245.509 | -2332.8754 | -72.4455 | -2.0124e-05 | -72.4455 | 13136.4344 |  | 0 | 1445.3699 | 0 | 0.39736 | 1230231.1742 | 0.0036691 | 1.1095
Middle | 762 | 173 | 18.4 | -1.3056 | -4.7 | [10 empty] | 0 | 18.4 | 5.1111 | 19932.1975 | 8.9936 | 2245.509 | -2068.7763 | 185.7263 | 5.1591e-05 | 185.7263 | 7893.1644 |  | 0 | 1445.3699 | 0 | 0.39736 | 1230231.1742 | 0.002141 | 1.1117
Middle | 763 | 174 | 14.3 | -0.88889 | -3.2 | [10 empty] | 0 | 14.3 | 3.9722 | 12039.0332 | 5.4321 | 2245.509 | -1408.5285 | 842.4126 | 0.000234 | 842.4126 | 3561.2554 |  | 0 | 1445.3699 | 0 | 0.39736 | 1230231.1742 | 0.00075523 | 1.1124
Middle | 764 | 175 | 12 | -0.20833 | -0.75 | [10 empty] | 0 | 12 | 3.3333 | 8477.7778 | 3.8253 | 2245.509 | -330.1239 | 1919.2104 | 0.00053311 | 1919.2104 | -1168.0494 |  | 0 | 1445.3699 | 0 | 0.39736 | 1230231.1742 | 0.00085757 | 1.1133
Middle | 765 | 176 | 12.8 | 0.55556 | 2 | [10 empty] | 0 | 12.8 | 3.5556 | 9645.8272 | 4.3523 | 2245.509 | 880.3303 | 3130.1916 | 0.0008695 | 3130.1916 | -5425.7778 |  | 0 | 1445.3699 | 0 | 0.39736 | 1230231.1742 | 0.0023767 | 1.1156
Middle | 766 | 177 | 16 | 0.875 | 3.15 | [10 empty] | 0 | 16 | 4.4444 | 15071.6049 | 6.8005 | 2245.509 | 1386.5203 | 3638.8297 | 0.0010108 | 3638.8297 | -6406.0208 |  | 0 | 1445.3699 | 0 | 0.39736 | 1230231.1742 | 0.0027902 | 1.1184
Middle | 767 | 178 | 19.1 | 0.88889 | 3.2 | [10 empty] | 0 | 19.1 | 5.3056 | 21477.6258 | 9.6909 | 2245.509 | 1408.5285 | 3663.7285 | 0.0010177 | 3663.7285 | -8062.7199 |  | 0 | 1445.3699 | 0 | 0.39736 | 1230231.1742 | 0.0032573 | 1.1217
Middle | 768 | 179 | 22.4 | 0.90278 | 3.25 | [10 empty] | 0 | 22.4 | 6.2222 | 29540.3457 | 13.3289 | 2245.509 | 1430.5368 | 3689.3747 | 0.0010248 | 3689.3747 | -9042.963 |  | 0 | 1445.3699 | 0 | 0.39736 | 1230231.1742 | 0.0035368 | 1.1252
Middle | 769 | 180 | 25.6 | 1.0694 | 3.85 | [10 empty] | 0 | 25.6 | 7.1111 | 38583.3086 | 17.4092 | 2245.509 | 1694.6359 | 3957.5541 | 0.0010993 | 3957.5541 | -14756.6319 |  | 0 | 1445.3699 | 0 | 0.39736 | 1230231.1742 | 0.0051984 | 1.1304
Middle | 770 | 181 | 30.1 | 1.3472 | 4.85 | [10 empty] | 0 | 30.1 | 8.3611 | 53339.9406 | 24.0675 | 2245.509 | 2134.8011 | 4404.3776 | 0.0012234 | 4404.3776 | -20021.6852 |  | 0 | 1445.3699 | 0 | 0.39736 | 1230231.1742 | 0.006785 | 1.1372
Middle | 771 | 182 | 35.3 | 1.3611 | 4.9 | [10 empty] | 0 | 35.3 | 9.8056 | 73361.6258 | 33.1015 | 2245.509 | 2156.8093 | 4435.4198 | 0.0012321 | 4435.4198 | -20365.5062 |  | 0 | 1445.3699 | 0 | 0.39736 | 1230231.1742 | 0.0068891 | 1.1441
Middle | 772 | 183 | 39.9 | 1.2778 | 4.6 | [10 empty] | 0 | 39.9 | 11.0833 | 93727.1319 | 42.2907 | 2245.509 | 2024.7598 | 4312.5594 | 0.0011979 | 4312.5594 | -22857.0309 |  | 0 | 1445.3699 | 0 | 0.39736 | 1230231.1742 | 0.0075471 | 1.1516
Middle | 773 | 184 | 44.5 | 1.0556 | 3.8 | [10 empty] | 0 | 44.5 | 12.3611 | 116584.1628 | 52.604 | 2245.509 | 1672.6276 | 3970.7406 | 0.001103 | 3970.7406 | -16249.0741 |  | 0 | 1445.3699 | 0 | 0.39736 | 1230231.1742 | 0.0056166 | 1.1573
Middle | 774 | 185 | 47.5 | 0.88889 | 3.2 | [10 empty] | 0 | 47.5 | 13.1944 | 132833.2369 | 59.9357 | 2245.509 | 1408.5285 | 3713.9733 | 0.0010317 | 3713.9733 | -19696.7037 |  | 0 | 1445.3699 | 0 | 0.39736 | 1230231.1742 | 0.006503 | 1.1638
Middle | 775 | 186 | 50.9 | 0.91667 | 3.3 | [10 empty] | 0 | 50.9 | 14.1389 | 152529.9406 | 68.8231 | 2245.509 | 1452.545 | 3766.8771 | 0.0010464 | 3766.8771 | -19781.4815 |  | 0 | 1445.3699 | 0 | 0.39736 | 1230231.1742 | 0.0065412 | 1.1703
Middle | 776 | 187 | 54.1 | 0.75 | 2.7 | [10 empty] | 0 | 54.1 | 15.0278 | 172311.4221 | 77.7487 | 2245.509 | 1188.4459 | 3511.7037 | 0.00097547 | 3511.7037 | -14299.1852 |  | 0 | 1445.3699 | 0 | 0.39736 | 1230231.1742 | 0.0049475 | 1.1753
Middle | 777 | 188 | 56.3 | 0.55556 | 2 | [10 empty] | 0 | 56.3 | 15.6389 | 186610.6073 | 84.2006 | 2245.509 | 880.3303 | 3210.04 | 0.00089168 | 3210.04 | -12123.2222 |  | 0 | 1445.3699 | 0 | 0.39736 | 1230231.1742 | 0.0042592 | 1.1795
Middle | 778 | 189 | 58.1 | 0.48611 | 1.75 | [10 empty] | 0 | 58.1 | 16.1389 | 198733.8295 | 89.6708 | 2245.509 | 770.289 | 3105.4688 | 0.00086263 | 3105.4688 | -11800.0069 |  | 0 | 1445.3699 | 0 | 0.39736 | 1230231.1742 | 0.0041404 | 1.1837
Middle | 779 | 190 | 59.8 | 0.41667 | 1.5 | [10 empty] | 0 | 59.8 | 16.6111 | 210533.8364 | 94.9951 | 2245.509 | 660.2477 | 3000.7518 | 0.00083354 | 3000.7518 | -9253.1412 |  | 0 | 1445.3699 | 0 | 0.39736 | 1230231.1742 | 0.0034039 | 1.1871
Middle | 780 | 191 | 61.1 | 0.31944 | 1.15 | [10 empty] | 0 | 61.1 | 16.9722 | 219786.9776 | 99.1702 | 2245.509 | 506.1899 | 2850.8691 | 0.00079191 | 2850.8691 | -7253.2099 |  | 0 | 1445.3699 | 0 | 0.39736 | 1230231.1742 | 0.0028067 | 1.1899
Middle | 781 | 192 | 62.1 | 0.23611 | 0.85 | [10 empty] | 0 | 62.1 | 17.25 | 227040.1875 | 102.4429 | 2245.509 | 374.1404 | 2722.0923 | 0.00075614 | 2722.0923 | -5147.3063 |  | 0 | 1445.3699 | 0 | 0.39736 | 1230231.1742 | 0.0021859 | 1.192
Middle | 782 | 193 | 62.8 | 0.16667 | 0.6 | [10 empty] | 0 | 62.8 | 17.4444 | 232187.4938 | 104.7654 | 2245.509 | 264.0991 | 2614.3735 | 0.00072621 | 2614.3735 | -3711.9715 |  | 0 | 1445.3699 | 0 | 0.39736 | 1230231.1742 | 0.0017573 | 1.1938
Middle | 783 | 194 | 63.3 | 0.11111 | 0.4 | [10 empty] | 0 | 63.3 | 17.5833 | 235899.4653 | 106.4403 | 2245.509 | 176.0661 | 2528.0154 | 0.00070223 | 2528.0154 | -2241.3125 |  | 0 | 1445.3699 | 0 | 0.39736 | 1230231.1742 | 0.0013248 | 1.1951
Middle | 784 | 195 | 63.6 | 0.097222 | 0.35 | [10 empty] | 0 | 63.6 | 17.6667 | 238140.7778 | 107.4516 | 2245.509 | 154.0578 | 2507.0184 | 0.00069639 | 2507.0184 | -3004.9012 |  | 0 | 1445.3699 | 0 | 0.39736 | 1230231.1742 | 0.0015311 | 1.1967
Middle | 785 | 196 | 64 | 0.15278 | 0.55 | [10 empty] | 0 | 64 | 17.7778 | 241145.679 | 108.8074 | 2245.509 | 242.0908 | 2596.4073 | 0.00072122 | 2596.4073 | -5303.9097 |  | 0 | 1445.3699 | 0 | 0.39736 | 1230231.1742 | 0.0021945 | 1.1989
Middle | 786 | 197 | 64.7 | 0.16667 | 0.6 | [10 empty] | 0 | 64.7 | 17.9722 | 246449.5887 | 111.2006 | 2245.509 | 264.0991 | 2620.8087 | 0.000728 | 2620.8087 | -3823.831 |  | 0 | 1445.3699 | 0 | 0.39736 | 1230231.1742 | 0.0017902 | 1.2006
Middle | 787 | 198 | 65.2 | 0.083333 | 0.3 | [10 empty] | 0 | 65.2 | 18.1111 | 250273.4198 | 112.926 | 2245.509 | 132.0495 | 2490.4845 | 0.0006918 | 2490.4845 | -768.2986 |  | 0 | 1445.3699 | 0 | 0.39736 | 1230231.1742 | 0.00090522 | 1.2016
Middle | 788 | 199 | 65.3 | 0.013889 | 0.05 | [10 empty] | 0 | 65.3 | 18.1389 | 251041.7184 | 113.2726 | 2245.509 | 22.0083 | 2380.7899 | 0.00066133 | 2380.7899 | 0 |  | 0 | 1445.3699 | 0 | 0.39736 | 1230231.1742 | 0.00066133 | 1.2022
Middle | 789 | 200 | 65.3 | 0.013889 | 0.05 | [10 empty] | 0 | 65.3 | 18.1389 | 251041.7184 | 113.2726 | 2245.509 | 22.0083 | 2380.7899 | 0.00066133 | 2380.7899 | -769.4761 |  | 0 | 1445.3699 | 0 | 0.39736 | 1230231.1742 | 0.00087507 | 1.2031
Middle | 790 | 201 | 65.4 | 0.055556 | 0.2 | [10 empty] | 0 | 65.4 | 18.1667 | 251811.1944 | 113.6198 | 2245.509 | 88.033 | 2447.1619 | 0.00067977 | 2447.1619 | -2315.4931 |  | 0 | 1445.3699 | 0 | 0.39736 | 1230231.1742 | 0.001323 | 1.2044
Middle | 791 | 202 | 65.7 | 0.083333 | 0.3 | [10 empty] | 0 | 65.7 | 18.25 | 254126.6875 | 114.6646 | 2245.509 | 132.0495 | 2492.2232 | 0.00069228 | 2492.2232 | -2326.0903 |  | 0 | 1601.4028 | 0 | 0.4407 | 1364419.4778 | 0.0013384 | 1.2057
Middle | 792 | 203 | 66 | -0.013889 | -0.05 | [10 empty] | 0 | 66 | 18.3333 | 256452.7778 | 115.7142 | 2245.509 | -22.0083 | 2339.2149 | 0.00064978 | 2339.2149 | 3099.0988 | 156032.9113 | 156.0329 | 1601.4028 | 0.043342 | 0.4407 | 1364419.4778 | 0.00021108 | 1.206
Middle | 793 | 204 | 65.6 | -0.34722 | -1.25 | [10 empty] | 0 | 65.6 | 18.2222 | 253353.679 | 114.3158 | 2245.509 | -550.2065 | 1809.6184 | 0.00050267 | 1809.6184 | 15961.1829 |  | 0 | 1601.4028 | 0 | 0.4407 | 1364419.4778 | 0.003931 | 1.2099
Middle | 794 | 205 | 63.5 | -0.81944 | -2.95 | [10 empty] | 0 | 63.5 | 17.6389 | 237392.4961 | 107.114 | 2245.509 | -1298.4872 | 1054.1357 | 0.00029282 | 1054.1357 | 27562.1975 |  | 0 | 1601.4028 | 0 | 0.4407 | 1364419.4778 | 0.0073634 | 1.2173
Middle | 795 | 206 | 59.7 | -1.2361 | -4.45 | [10 empty] | 0 | 59.7 | 16.5833 | 209830.2986 | 94.6776 | 2245.509 | -1958.735 | 381.4516 | 0.00010596 | 381.4516 | 34319.1042 |  | 0 | 1601.4028 | 0 | 0.4407 | 1364419.4778 | 0.0094271 | 1.2267
Middle | 796 | 207 | 54.6 | -1.4444 | -5.2 | [10 empty] | 0 | 54.6 | 15.1667 | 175511.1944 | 79.1925 | 2245.509 | -2288.8589 | 35.8426 | 9.9563e-06 | 35.8426 | 32419.8465 |  | 0 | 1601.4028 | 0 | 0.4407 | 1364419.4778 | 0.0089956 | 1.2357
Middle | 797 | 208 | 49.3 | -1.3472 | -4.85 | [10 empty] | 0 | 49.3 | 13.6944 | 143091.348 | 64.5643 | 2245.509 | -2134.8011 | 175.2723 | 4.8687e-05 | 175.2723 | 24401.8704 |  | 0 | 1601.4028 | 0 | 0.4407 | 1364419.4778 | 0.0067296 | 1.2424
Middle | 798 | 209 | 44.9 | -0.97222 | -3.5 | [10 empty] | 0 | 44.9 | 12.4722 | 118689.4776 | 53.5539 | 2245.509 | -1540.5781 | 758.4848 | 0.00021069 | 758.4848 | 13347.7901 |  | 0 | 1601.4028 | 0 | 0.4407 | 1364419.4778 | 0.003497 | 1.2459
Middle | 799 | 210 | 42.3 | -0.48611 | -1.75 | [10 empty] | 0 | 42.3 | 11.75 | 105341.6875 | 47.5313 | 2245.509 | -770.289 | 1522.7512 | 0.00042299 | 1522.7512 | 4434.9375 |  | 0 | 1601.4028 | 0 | 0.4407 | 1364419.4778 | 0.00080894 | 1.2467
Middle | 800 | 211 | 41.4 | -0.13889 | -0.5 | [10 empty] | 0 | 41.4 | 11.5 | 100906.75 | 45.5302 | 2245.509 | -220.0826 | 2070.9566 | 0.00057527 | 2070.9566 | 486.8835 |  | 0 | 1601.4028 | 0 | 0.4407 | 1364419.4778 | 0.00044002 | 1.2472
Middle | 801 | 212 | 41.3 | 0.097222 | 0.35 | [10 empty] | 0 | 41.3 | 11.4722 | 100419.8665 | 45.3105 | 2245.509 | 154.0578 | 2444.8773 | 0.00067913 | 2444.8773 | -3928.037 |  | 0 | 1601.4028 | 0 | 0.4407 | 1364419.4778 | 0.0017703 | 1.2489
Middle | 802 | 213 | 42.1 | 0.47222 | 1.7 | [10 empty] | 0 | 42.1 | 11.6944 | 104347.9035 | 47.0829 | 2245.509 | 748.2808 | 3040.8726 | 0.00084469 | 3040.8726 | -13286.5617 |  | 0 | 1601.4028 | 0 | 0.4407 | 1364419.4778 | 0.0045354 | 1.2535
Middle | 803 | 214 | 44.7 | 0.875 | 3.15 | [10 empty] | 0 | 44.7 | 12.4167 | 117634.4653 | 53.0779 | 2245.509 | 1386.5203 | 3685.1072 | 0.0010236 | 3685.1072 | -20280.1397 |  | 0 | 1601.4028 | 0 | 0.4407 | 1364419.4778 | 0.006657 | 1.2601
Middle | 804 | 215 | 48.4 | 0.93056 | 3.35 | [10 empty] | 0 | 48.4 | 13.4444 | 137914.6049 | 62.2285 | 2245.509 | 1474.5533 | 3782.2908 | 0.0010506 | 3782.2908 | -17626.713 |  | 0 | 1601.4028 | 0 | 0.4407 | 1364419.4778 | 0.0059469 | 1.2661
Middle | 805 | 216 | 51.4 | 0.59722 | 2.15 | [10 empty] | 0 | 51.4 | 14.2778 | 155541.3179 | 70.1819 | 2245.509 | 946.3551 | 3262.046 | 0.00090612 | 3262.046 | -7967.3449 |  | 0 | 1601.4028 | 0 | 0.4407 | 1364419.4778 | 0.0031193 | 1.2692
Middle | 806 | 217 | 52.7 | 0.22222 | 0.8 | [10 empty] | 0 | 52.7 | 14.6389 | 163508.6628 | 73.7768 | 2245.509 | 352.1321 | 2671.4179 | 0.00074206 | 2671.4179 | -1866.8773 |  | 0 | 1749.7639 | 0 | 0.48192 | 1492010.0334 | 0.0012606 | 1.2704
Middle | 807 | 218 | 53 | -0.027778 | -0.1 | [10 empty] | 0 | 53 | 14.7222 | 165375.5401 | 74.6192 | 2245.509 | -44.0165 | 2276.1116 | 0.00063225 | 2276.1116 | 3105.5748 | 148361.1111 | 148.3611 | 1749.7639 | 0.041211 | 0.48192 | 1492010.0334 | 0.00023041 | 1.2707
Middle | 808 | 219 | 52.5 | -0.23611 | -0.85 | [10 empty] | 0 | 52.5 | 14.5833 | 162269.9653 | 73.2179 | 2245.509 | -374.1404 | 1944.5865 | 0.00054016 | 1944.5865 | 7333.2778 |  | 0 | 1749.7639 | 0 | 0.48192 | 1492010.0334 | 0.0014969 | 1.2722
Middle | 809 | 220 | 51.3 | -0.38889 | -1.4 | [10 empty] | 0 | 51.3 | 14.25 | 154936.6875 | 69.909 | 2245.509 | -616.2312 | 1699.1868 | 0.000472 | 1699.1868 | 9513.9506 |  | 0 | 1749.7639 | 0 | 0.48192 | 1492010.0334 | 0.0021708 | 1.2743
Middle | 810 | 221 | 49.7 | -0.54167 | -1.95 | [10 empty] | 0 | 49.7 | 13.8056 | 145422.7369 | 65.6163 | 2245.509 | -858.3221 | 1452.8032 | 0.00040356 | 1452.8032 | 13148.2091 |  | 0 | 1749.7639 | 0 | 0.48192 | 1492010.0334 | 0.0032487 | 1.2776
Middle | 811 | 222 | 47.4 | -0.83333 | -3 | [10 empty] | 0 | 47.4 | 13.1667 | 132274.5278 | 59.6836 | 2245.509 | -1320.4955 | 984.6971 | 0.00027353 | 984.6971 | 19844.4761 |  | 0 | 1749.7639 | 0 | 0.48192 | 1492010.0334 | 0.0052388 | 1.2828
Middle | 812 | 223 | 43.7 | -1.0694 | -3.85 | [10 empty] | 0 | 43.7 | 12.1389 | 112430.0517 | 50.7296 | 2245.509 | -1694.6359 | 601.6027 | 0.00016711 | 601.6027 | 19640.1852 |  | 0 | 1749.7639 | 0 | 0.48192 | 1492010.0334 | 0.0052885 | 1.2881
Middle | 813 | 224 | 39.7 | -1.1389 | -4.1 | [10 empty] | 0 | 39.7 | 11.0278 | 92789.8665 | 41.8678 | 2245.509 | -1804.6772 | 482.6996 | 0.00013408 | 482.6996 | 18594.5926 |  | 0 | 1749.7639 | 0 | 0.48192 | 1492010.0334 | 0.0050311 | 1.2931
Middle | 814 | 225 | 35.5 | -1.1944 | -4.3 | [10 empty] | 0 | 35.5 | 9.8611 | 74195.2739 | 33.4777 | 2245.509 | -1892.7102 | 386.2765 | 0.0001073 | 386.2765 | 17252.2778 |  | 0 | 1749.7639 | 0 | 0.48192 | 1492010.0334 | 0.004685 | 1.2978
Middle | 815 | 226 | 31.1 | -1.2778 | -4.6 | [10 empty] | 0 | 31.1 | 8.6389 | 56942.9961 | 25.6933 | 2245.509 | -2024.7598 | 246.4425 | 6.8456e-05 | 246.4425 | 16220.8148 |  | 0 | 1749.7639 | 0 | 0.48192 | 1492010.0334 | 0.0044373 | 1.3023
Middle | 816 | 227 | 26.3 | -1.2778 | -4.6 | [10 empty] | 0 | 26.3 | 7.3056 | 40722.1813 | 18.3743 | 2245.509 | -2024.7598 | 239.1235 | 6.6423e-05 | 239.1235 | 12485.8827 |  | 0 | 1749.7639 | 0 | 0.48192 | 1492010.0334 | 0.0034019 | 1.3057
Middle | 817 | 228 | 21.9 | -1.1528 | -4.15 | [10 empty] | 0 | 21.9 | 6.0833 | 28236.2986 | 12.7405 | 2245.509 | -1826.6854 | 431.5641 | 0.00011988 | 431.5641 | 9161.2986 |  | 0 | 1749.7639 | 0 | 0.48192 | 1492010.0334 | 0.0024249 | 1.3081
Middle | 818 | 229 | 18 | -0.68056 | -2.45 | [10 empty] | 0 | 18 | 5 | 19075 | 8.6068 | 2245.509 | -1078.4047 | 1175.7112 | 0.00032659 | 1175.7112 | 2060.571 |  | 0 | 1749.7639 | 0 | 0.48192 | 1492010.0334 | 0.00024579 | 1.3083
Middle | 819 | 230 | 17 | 0 | 0 | [10 empty] | 0 | 17 | 4.7222 | 17014.429 | 7.6771 | 2245.509 | 0 | 2253.1861 | 0.00062589 | 2253.1861 | -2060.571 |  | 0 | 1749.7639 | 0 | 0.48192 | 1492010.0334 | 0.0011983 | 1.3095
Middle | 820 | 231 | 18 | 0.61111 | 2.2 | [10 empty] | 0 | 18 | 5 | 19075 | 8.6068 | 2245.509 | 968.3634 | 3222.4792 | 0.00089513 | 3222.4792 | -7886.6883 |  | 0 | 1749.7639 | 0 | 0.48192 | 1492010.0334 | 0.0030859 | 1.3126
Middle | 821 | 232 | 21.4 | 0.94444 | 3.4 | [10 empty] | 0 | 21.4 | 5.9444 | 26961.6883 | 12.1654 | 2245.509 | 1496.5616 | 3754.236 | 0.0010428 | 3754.236 | -9247.8426 |  | 0 | 1749.7639 | 0 | 0.48192 | 1492010.0334 | 0.0036117 | 1.3162
Middle | 822 | 233 | 24.8 | 0.90278 | 3.25 | [10 empty] | 0 | 24.8 | 6.8889 | 36209.5309 | 16.3381 | 2245.509 | 1430.5368 | 3692.3839 | 0.0010257 | 3692.3839 | -9618.1566 |  | 0 | 1749.7639 | 0 | 0.48192 | 1492010.0334 | 0.0036974 | 1.3199
Middle | 823 | 234 | 27.9 | 0.83333 | 3 | [10 empty] | 0 | 27.9 | 7.75 | 45827.6875 | 20.6779 | 2245.509 | 1320.4955 | 3586.6824 | 0.0009963 | 3586.6824 | -10022.0285 |  | 0 | 1749.7639 | 0 | 0.48192 | 1492010.0334 | 0.0037802 | 1.3237
Middle | 824 | 235 | 30.8 | 0.70833 | 2.55 | [10 empty] | 0 | 30.8 | 8.5556 | 55849.716 | 25.2 | 2245.509 | 1122.4212 | 3393.1301 | 0.00094254 | 3393.1301 | -8263.4784 |  | 0 | 1749.7639 | 0 | 0.48192 | 1492010.0334 | 0.0032379 | 1.327
Middle | 825 | 236 | 33 | 0.59722 | 2.15 | [10 empty] | 0 | 33 | 9.1667 | 64113.1944 | 28.9285 | 2245.509 | 946.3551 | 3220.7926 | 0.00089466 | 3220.7926 | -8419.4931 |  | 0 | 1749.7639 | 0 | 0.48192 | 1492010.0334 | 0.0032334 | 1.3302
Middle | 826 | 237 | 35.1 | 0.56944 | 2.05 | [10 empty] | 0 | 35.1 | 9.75 | 72532.6875 | 32.7275 | 2245.509 | 902.3386 | 3180.5751 | 0.00088349 | 3180.5751 | -8501.3272 |  | 0 | 1749.7639 | 0 | 0.48192 | 1492010.0334 | 0.003245 | 1.3334
Middle | 827 | 238 | 37.1 | 0.52778 | 1.9 | [10 empty] | 0 | 37.1 | 10.3056 | 81034.0147 | 36.5634 | 2245.509 | 836.3138 | 3118.3862 | 0.00086622 | 3118.3862 | -8053.8889 |  | 0 | 1749.7639 | 0 | 0.48192 | 1492010.0334 | 0.0031034 | 1.3365
Middle | 828 | 239 | 38.9 | 0.59722 | 2.15 | [10 empty] | 0 | 38.9 | 10.8056 | 89087.9035 | 40.1974 | 2245.509 | 946.3551 | 3232.0615 | 0.00089779 | 3232.0615 | -11818.8465 |  | 0 | 1749.7639 | 0 | 0.48192 | 1492010.0334 | 0.0041808 | 1.3407
Middle | 829 | 240 | 41.4 | 0.70833 | 2.55 | [10 empty] | 0 | 41.4 | 11.5 | 100906.75 | 45.5302 | 2245.509 | 1122.4212 | 3413.4603 | 0.00094818 | 3413.4603 | -13072.2623 |  | 0 | 1749.7639 | 0 | 0.48192 | 1492010.0334 | 0.0045794 | 1.3453
Middle | 830 | 241 | 44 | 0.68056 | 2.45 | [10 empty] | 0 | 44 | 12.2222 | 113979.0123 | 51.4285 | 2245.509 | 1078.4047 | 3375.3422 | 0.0009376 | 3375.3422 | -12227.4282 |  | 0 | 1749.7639 | 0 | 0.48192 | 1492010.0334 | 0.0043341 | 1.3496
Middle | 831 | 242 | 46.3 | 0.51389 | 1.85 | [10 empty] | 0 | 46.3 | 12.8611 | 126206.4406 | 56.9457 | 2245.509 | 814.3056 | 3116.7602 | 0.00086577 | 3116.7602 | -7747.7469 |  | 0 | 1749.7639 | 0 | 0.48192 | 1492010.0334 | 0.0030179 | 1.3526
Middle | 832 | 243 | 47.7 | 0.26389 | 0.95 | [10 empty] | 0 | 47.7 | 13.25 | 133954.1875 | 60.4415 | 2245.509 | 418.1569 | 2724.1074 | 0.0007567 | 2724.1074 | -2822.9823 |  | 0 | 1749.7639 | 0 | 0.48192 | 1492010.0334 | 0.0015409 | 1.3542
Middle | 833 | 244 | 48.2 | 0.13889 | 0.5 | [10 empty] | 0 | 48.2 | 13.3889 | 136777.1698 | 61.7153 | 2245.509 | 220.0826 | 2527.3069 | 0.00070203 | 2527.3069 | -2852.419 |  | 0 | 1749.7639 | 0 | 0.48192 | 1492010.0334 | 0.0014944 | 1.3557
Middle | 834 | 245 | 48.7 | 0.15278 | 0.55 | [10 empty] | 0 | 48.7 | 13.5278 | 139629.5887 | 63.0023 | 2245.509 | 242.0908 | 2550.6022 | 0.0007085 | 2550.6022 | -3461.7593 |  | 0 | 1749.7639 | 0 | 0.48192 | 1492010.0334 | 0.0016701 | 1.3574
Middle | 835 | 246 | 49.3 | 0.15278 | 0.55 | [10 empty] | 0 | 49.3 | 13.6944 | 143091.348 | 64.5643 | 2245.509 | 242.0908 | 2552.1641 | 0.00070893 | 2552.1641 | -2917.1798 |  | 0 | 1749.7639 | 0 | 0.48192 | 1492010.0334 | 0.0015193 | 1.3589
Middle | 836 | 247 | 49.8 | 0.125 | 0.45 | [10 empty] | 0 | 49.8 | 13.8333 | 146008.5278 | 65.8806 | 2245.509 | 198.0743 | 2509.4639 | 0.00069707 | 2509.4639 | -2354.9383 |  | 0 | 1749.7639 | 0 | 0.48192 | 1492010.0334 | 0.0013512 | 1.3602
Middle | 837 | 248 | 50.2 | 0.15278 | 0.55 | [10 empty] | 0 | 50.2 | 13.9444 | 148363.466 | 66.9431 | 2245.509 | 242.0908 | 2554.543 | 0.0007096 | 2554.543 | -4166.4745 |  | 0 | 1749.7639 | 0 | 0.48192 | 1492010.0334 | 0.0018669 | 1.3621
Middle | 838 | 249 | 50.9 | 0.22222 | 0.8 | [10 empty] | 0 | 50.9 | 14.1389 | 152529.9406 | 68.8231 | 2245.509 | 352.1321 | 2666.4642 | 0.00074068 | 2666.4642 | -5441.6736 |  | 0 | 1749.7639 | 0 | 0.48192 | 1492010.0334 | 0.0022523 | 1.3643
Middle | 839 | 250 | 51.8 | 0.22222 | 0.8 | [10 empty] | 0 | 51.8 | 14.3889 | 157971.6142 | 71.2784 | 2245.509 | 352.1321 | 2668.9196 | 0.00074137 | 2668.9196 | -4298.3511 |  | 0 | 1749.7639 | 0 | 0.48192 | 1492010.0334 | 0.0019354 | 1.3663
Middle | 840 | 251 | 52.5 | 0.20833 | 0.75 | [10 empty] | 0 | 52.5 | 14.5833 | 162269.9653 | 73.2179 | 2245.509 | 330.1239 | 2648.8508 | 0.00073579 | 2648.8508 | -4983.0494 |  | 0 | 1749.7639 | 0 | 0.48192 | 1492010.0334 | 0.00212 | 1.3684
Middle | 841 | 252 | 53.3 | 0.27778 | 1 | [10 empty] | 0 | 53.3 | 14.8056 | 167253.0147 | 75.4663 | 2245.509 | 440.1652 | 2761.1405 | 0.00076698 | 2761.1405 | -7615.8704 |  | 0 | 1749.7639 | 0 | 0.48192 | 1492010.0334 | 0.0028825 | 1.3713
Middle | 842 | 253 | 54.5 | 0.33333 | 1.2 | [10 empty] | 0 | 54.5 | 15.1389 | 174868.885 | 78.9027 | 2245.509 | 528.1982 | 2852.6099 | 0.00079239 | 2852.6099 | -7785.4259 |  | 0 | 1749.7639 | 0 | 0.48192 | 1492010.0334 | 0.002955 | 1.3742
Middle | 843 | 254 | 55.7 | 0.27778 | 1 | [10 empty] | 0 | 55.7 | 15.4722 | 182654.311 | 82.4155 | 2245.509 | 440.1652 | 2768.0897 | 0.00076891 | 2768.0897 | -5284.4815 |  | 0 | 1749.7639 | 0 | 0.48192 | 1492010.0334 | 0.0022368 | 1.3765
Middle | 844 | 255 | 56.5 | 0.15278 | 0.55 | [10 empty] | 0 | 56.5 | 15.6944 | 187938.7924 | 84.7999 | 2245.509 | 242.0908 | 2572.3998 | 0.00071456 | 2572.3998 | -2001.1088 |  | 0 | 1749.7639 | 0 | 0.48192 | 1492010.0334 | 0.0012704 | 1.3777
Middle | 845 | 256 | 56.8 | 0.069444 | 0.25 | [10 empty] | 0 | 56.8 | 15.7778 | 189939.9012 | 85.7029 | 2245.509 | 110.0413 | 2441.2532 | 0.00067813 | 2441.2531 | -1339.9599 |  | 0 | 1749.7639 | 0 | 0.48192 | 1492010.0334 | 0.0010503 | 1.3788
Middle | 846 | 257 | 57 | 0.055556 | 0.2 | [10 empty] | 0 | 57 | 15.8333 | 191279.8611 | 86.3075 | 2245.509 | 88.033 | 2419.8495 | 0.00067218 | 2419.8495 | -1344.6698 |  | 0 | 1749.7639 | 0 | 0.48192 | 1492010.0334 | 0.0010457 | 1.3798
Middle | 847 | 258 | 57.2 | 0.097222 | 0.35 | [10 empty] | 0 | 57.2 | 15.8889 | 192624.5309 | 86.9142 | 2245.509 | 154.0578 | 2486.481 | 0.00069069 | 2486.481 | -3382.2801 |  | 0 | 1749.7639 | 0 | 0.48192 | 1492010.0334 | 0.0016302 | 1.3815
Middle | 848 | 259 | 57.7 | 0.20833 | 0.75 | [10 empty] | 0 | 57.7 | 16.0278 | 196006.811 | 88.4403 | 2245.509 | 330.1239 | 2664.0732 | 0.00074002 | 2664.0732 | -6852.8704 |  | 0 | 1749.7639 | 0 | 0.48192 | 1492010.0334 | 0.0026436 | 1.3841
Middle | 849 | 260 | 58.7 | 0.33333 | 1.2 | [10 empty] | 0 | 58.7 | 16.3056 | 202859.6813 | 91.5324 | 2245.509 | 528.1982 | 2865.2396 | 0.0007959 | 2865.2396 | -9791.8333 |  | 0 | 1749.7639 | 0 | 0.48192 | 1492010.0334 | 0.0035159 | 1.3876
Middle | 850 | 261 | 60.1 | 0.33333 | 1.2 | [10 empty] | 0 | 60.1 | 16.6944 | 212651.5147 | 95.9506 | 2245.509 | 528.1982 | 2869.6578 | 0.00079713 | 2869.6578 | -7135.463 |  | 0 | 1749.7639 | 0 | 0.48192 | 1492010.0334 | 0.0027792 | 1.3904
Middle | 851 | 262 | 61.1 | 0.22222 | 0.8 | [10 empty] | 0 | 61.1 | 16.9722 | 219786.9776 | 99.1702 | 2245.509 | 352.1321 | 2696.8113 | 0.00074911 | 2696.8113 | -4337.7963 |  | 0 | 1749.7639 | 0 | 0.48192 | 1492010.0334 | 0.0019541 | 1.3924
Middle | 852 | 263 | 61.7 | 0.16667 | 0.6 | [10 empty] | 0 | 61.7 | 17.1389 | 224124.7739 | 101.1274 | 2245.509 | 264.0991 | 2610.7355 | 0.0007252 | 2610.7355 | -4380.1852 |  | 0 | 1749.7639 | 0 | 0.48192 | 1492010.0334 | 0.0019419 | 1.3943
Middle | 853 | 264 | 62.3 | 0.16667 | 0.6 | [10 empty] | 0 | 62.3 | 17.3056 | 228504.9591 | 103.1038 | 2245.509 | 264.0991 | 2612.7119 | 0.00072575 | 2612.7119 | -4422.5741 |  | 0 | 1749.7639 | 0 | 0.48192 | 1492010.0334 | 0.0019542 | 1.3963
Middle | 854 | 265 | 62.9 | 0.13889 | 0.5 | [10 empty] | 0 | 62.9 | 17.4722 | 232927.5332 | 105.0993 | 2245.509 | 220.0826 | 2570.6909 | 0.00071408 | 2570.6909 | -2971.9321 |  | 0 | 1749.7639 | 0 | 0.48192 | 1492010.0334 | 0.0015396 | 1.3978
Middle | 855 | 266 | 63.3 | 0.069444 | 0.25 | [10 empty] | 0 | 63.3 | 17.5833 | 235899.4653 | 106.4403 | 2245.509 | 110.0413 | 2461.9906 | 0.00068389 | 2461.9906 | -745.9267 |  | 0 | 1749.7639 | 0 | 0.48192 | 1492010.0334 | 0.00089109 | 1.3987
Middle | 856 | 267 | 63.4 | 0.027778 | 0.1 | [10 empty] | 0 | 63.4 | 17.6111 | 236645.392 | 106.7769 | 2245.509 | 44.0165 | 2396.3024 | 0.00066564 | 2396.3024 | -747.1042 |  | 0 | 1749.7639 | 0 | 0.48192 | 1492010.0334 | 0.00087317 | 1.3996
Middle | 857 | 268 | 63.5 | 0.15278 | 0.55 | [10 empty] | 0 | 63.5 | 17.6389 | 237392.4961 | 107.114 | 2245.509 | 242.0908 | 2594.7138 | 0.00072075 | 2594.7138 | -7535.8025 |  | 0 | 1749.7639 | 0 | 0.48192 | 1492010.0334 | 0.002814 | 1.4024
Middle | 858 | 269 | 64.5 | 0.31944 | 1.15 | [10 empty] | 0 | 64.5 | 17.9167 | 244928.2986 | 110.5142 | 2245.509 | 506.1899 | 2862.2131 | 0.00079506 | 2862.2131 | -9972.5748 |  | 0 | 1749.7639 | 0 | 0.48192 | 1492010.0334 | 0.0035652 | 1.4059
Middle | 859 | 270 | 65.8 | 0.31944 | 1.15 | [10 empty] | 0 | 65.8 | 18.2778 | 254900.8735 | 115.0139 | 2245.509 | 506.1899 | 2866.7129 | 0.00079631 | 2866.7129 | -7806.6204 |  | 0 | 1749.7639 | 0 | 0.48192 | 1492010.0334 | 0.0029648 | 1.4089
Middle | 860 | 271 | 66.8 | 0.22222 | 0.8 | [10 empty] | 0 | 66.8 | 18.5556 | 262707.4938 | 118.5364 | 2245.509 | 352.1321 | 2716.1775 | 0.00075449 | 2716.1775 | -4740.4907 |  | 0 | 1749.7639 | 0 | 0.48192 | 1492010.0334 | 0.0020713 | 1.411
Middle | 861 | 272 | 67.4 | 0.27778 | 1 | [10 empty] | 0 | 67.4 | 18.7222 | 267447.9846 | 120.6753 | 2245.509 | 440.1652 | 2806.3495 | 0.00077954 | 2806.3495 | -11225.9907 |  | 0 | 1749.7639 | 0 | 0.48192 | 1492010.0334 | 0.0038979 | 1.4149
Middle | 862 | 273 | 68.8 | 0.51389 | 1.85 | [10 empty] | 0 | 68.8 | 19.1111 | 278673.9753 | 125.7406 | 2245.509 | 814.3056 | 3185.5552 | 0.00088488 | 3185.5552 | -18943.7122 |  | 0 | 1749.7639 | 0 | 0.48192 | 1492010.0334 | 0.006147 | 1.421
Middle | 863 | 274 | 71.1 | 0.48611 | 1.75 | [10 empty] | 0 | 71.1 | 19.75 | 297617.6875 | 134.2882 | 2245.509 | 770.289 | 3150.0862 | 0.00087502 | 3150.0862 | -10130.9444 |  | 0 | 1749.7639 | 0 | 0.48192 | 1492010.0334 | 0.0036892 | 1.4247
Middle | 864 | 275 | 72.3 | 0.23611 | 0.85 | [10 empty] | 0 | 72.3 | 20.0833 | 307748.6319 | 138.8594 | 2245.509 | 374.1404 | 2758.5088 | 0.00076625 | 2758.5088 | -4271.2693 |  | 0 | 1749.7639 | 0 | 0.48192 | 1492010.0334 | 0.0019527 | 1.4267
Middle | 865 | 276 | 72.8 | 0.15278 | 0.55 | [10 empty] | 0 | 72.8 | 20.2222 | 312019.9012 | 140.7866 | 2245.509 | 242.0908 | 2628.3865 | 0.00073011 | 2628.3865 | -5164.3796 |  | 0 | 1749.7639 | 0 | 0.48192 | 1492010.0334 | 0.0021647 | 1.4288
Middle | 866 | 277 | 73.4 | 0.25 | 0.9 | [10 empty] | 0 | 73.4 | 20.3889 | 317184.2809 | 143.1168 | 2245.509 | 396.1486 | 2784.7745 | 0.00077355 | 2784.7745 | -10455.9259 |  | 0 | 1749.7639 | 0 | 0.48192 | 1492010.0334 | 0.003678 | 1.4325
Middle | 867 | 278 | 74.6 | 0.36111 | 1.3 | [10 empty] | 0 | 74.6 | 20.7222 | 327640.2068 | 147.8347 | 2245.509 | 572.2147 | 2965.5584 | 0.00082377 | 2965.5584 | -12412.8796 |  | 0 | 1749.7639 | 0 | 0.48192 | 1492010.0334 | 0.0042718 | 1.4368
Middle | 868 | 279 | 76 | 0.27778 | 1 | [10 empty] | 0 | 76 | 21.1111 | 340053.0864 | 153.4355 | 2245.509 | 440.1652 | 2839.1097 | 0.00078864 | 2839.1097 | -5390.4537 |  | 0 | 1822.9766 | 0 | 0.50225 | 1554972.9346 | 0.002286 | 1.4391
Middle | 869 | 280 | 76.6 | 0.069444 | 0.25 | [10 empty] | 0 | 76.6 | 21.2778 | 345443.5401 | 155.8677 | 2245.509 | 110.0413 | 2511.418 | 0.00069762 | 2511.418 | 901.3526 | 73212.6759 | 73.2127 | 1822.9766 | 0.020337 | 0.50225 | 1554972.9346 | 0.00044724 | 1.4395
Middle | 870 | 281 | 76.5 | -0.055556 | -0.2 | [10 empty] | 0 | 76.5 | 21.25 | 344542.1875 | 155.461 | 2245.509 | -88.033 | 2312.937 | 0.00064248 | 2312.937 | 2696.9931 |  | 0 | 1822.9766 | 0 | 0.50225 | 1554972.9346 | 0.00010668 | 1.4396
Middle | 871 | 282 | 76.2 | -0.097222 | -0.35 | [10 empty] | 0 | 76.2 | 21.1667 | 341845.1944 | 154.2441 | 2245.509 | -154.0578 | 2245.6953 | 0.0006238 | 2245.6953 | 3579.5062 |  | 0 | 1822.9766 | 0 | 0.50225 | 1554972.9346 | 0.0003705 | 1.44
Middle | 872 | 283 | 75.8 | -0.11111 | -0.4 | [10 empty] | 0 | 75.8 | 21.0556 | 338265.6883 | 152.629 | 2245.509 | -176.0661 | 2222.0719 | 0.00061724 | 2222.0719 | 3560.6667 |  | 0 | 1822.9766 | 0 | 0.50225 | 1554972.9346 | 0.00037183 | 1.4404
Middle | 873 | 284 | 75.4 | -0.13889 | -0.5 | [10 empty] | 0 | 75.4 | 20.9444 | 334705.0216 | 151.0224 | 2245.509 | -220.0826 | 2176.4488 | 0.00060457 | 2176.4488 | 5305.6759 |  | 0 | 1822.9766 | 0 | 0.50225 | 1554972.9346 | 0.00086923 | 1.4412
Middle | 874 | 285 | 74.8 | -0.20833 | -0.75 | [10 empty] | 0 | 74.8 | 20.7778 | 329399.3457 | 148.6284 | 2245.509 | -330.1239 | 2064.0135 | 0.00057334 | 2064.0135 | 7879.0347 |  | 0 | 1822.9766 | 0 | 0.50225 | 1554972.9346 | 0.0016153 | 1.4428
Middle | 875 | 286 | 73.9 | -0.29167 | -1.05 | [10 empty] | 0 | 73.9 | 20.5278 | 321520.311 | 145.0733 | 2245.509 | -462.1734 | 1928.4089 | 0.00053567 | 1928.4089 | 10357.0185 |  | 0 | 1822.9766 | 0 | 0.50225 | 1554972.9346 | 0.0023413 | 1.4452
Middle | 876 | 287 | 72.7 | -0.36111 | -1.3 | [10 empty] | 0 | 72.7 | 20.1944 | 311163.2924 | 140.4001 | 2245.509 | -572.2147 | 1813.6944 | 0.0005038 | 1813.6944 | 11868.8889 |  | 0 | 1822.9766 | 0 | 0.50225 | 1554972.9346 | 0.0027931 | 1.448
Middle | 877 | 288 | 71.3 | -0.31944 | -1.15 | [10 empty] | 0 | 71.3 | 19.8056 | 299294.4035 | 135.0447 | 2245.509 | -506.1899 | 1874.3638 | 0.00052066 | 1874.3638 | 7508.1319 |  | 0 | 1822.9766 | 0 | 0.50225 | 1554972.9346 | 0.0015649 | 1.4495
Middle | 878 | 289 | 70.4 | -0.18056 | -0.65 | [10 empty] | 0 | 70.4 | 19.5556 | 291786.2716 | 131.657 | 2245.509 | -286.1074 | 2091.0586 | 0.00058085 | 2091.0586 | 3306.3333 |  | 0 | 1822.9766 | 0 | 0.50225 | 1554972.9346 | 0.00033758 | 1.4499
Middle | 879 | 290 | 70 | -0.055556 | -0.2 | [10 empty] | 0 | 70 | 19.4444 | 288479.9383 | 130.1651 | 2245.509 | -88.033 | 2287.6411 | 0.00063546 | 2287.6411 | 0 |  | 0 | 1822.9766 | 0 | 0.50225 | 1554972.9346 | 0.00063546 | 1.4505
Middle | 880 | 291 | 70 | -0.13889 | -0.5 | [10 empty] | 0 | 70 | 19.4444 | 288479.9383 | 130.1651 | 2245.509 | -220.0826 | 2155.5916 | 0.00059878 | 2155.5916 | 8183.4105 |  | 0 | 1822.9766 | 0 | 0.50225 | 1554972.9346 | 0.0016744 | 1.4522
Middle | 881 | 292 | 69 | -0.27778 | -1 | [10 empty] | 0 | 69 | 19.1667 | 280296.5278 | 126.4727 | 2245.509 | -440.1652 | 1931.8165 | 0.00053662 | 1931.8165 | 8065.6636 |  | 0 | 1822.9766 | 0 | 0.50225 | 1554972.9346 | 0.0017038 | 1.4539
Middle | 882 | 293 | 68 | -0.13889 | -0.5 | [10 empty] | 0 | 68 | 18.8889 | 272230.8642 | 122.8334 | 2245.509 | -220.0826 | 2148.2598 | 0.00059674 | 2148.2598 | 0 |  | 0 | 1822.9766 | 0 | 0.50225 | 1554972.9346 | 0.00059674 | 1.4545
Middle | 883 | 294 | 68 | 0 | 0 | [10 empty] | 0 | 68 | 18.8889 | 272230.8642 | 122.8334 | 2245.509 | 0 | 2368.3424 | 0.00065787 | 2368.3424 | 0 |  | 0 | 1822.9766 | 0 | 0.50225 | 1554972.9346 | 0.00065787 | 1.4552
Middle | 884 | 295 | 68 | 0.013889 | 0.05 | [10 empty] | 0 | 68 | 18.8889 | 272230.8642 | 122.8334 | 2245.509 | 22.0083 | 2390.3507 | 0.00066399 | 2390.3507 | -801.2677 |  | 0 | 1822.9766 | 0 | 0.50225 | 1554972.9346 | 0.00088656 | 1.456
Middle | 885 | 296 | 68.1 | 0.055556 | 0.2 | [10 empty] | 0 | 68.1 | 18.9167 | 273032.1319 | 123.1949 | 2245.509 | 88.033 | 2456.737 | 0.00068243 | 2456.737 | -2410.8681 |  | 0 | 1822.9766 | 0 | 0.50225 | 1554972.9346 | 0.0013521 | 1.4574
Middle | 886 | 297 | 68.4 | 0.069444 | 0.25 | [10 empty] | 0 | 68.4 | 19 | 275443 | 124.2827 | 2245.509 | 110.0413 | 2479.833 | 0.00068884 | 2479.833 | -1613.1327 |  | 0 | 1822.9766 | 0 | 0.50225 | 1554972.9346 | 0.0011369 | 1.4585
Middle | 887 | 298 | 68.6 | 0.041667 | 0.15 | [10 empty] | 0 | 68.6 | 19.0556 | 277056.1327 | 125.0106 | 2245.509 | 66.0248 | 2436.5444 | 0.00067682 | 2436.5444 | -808.3326 |  | 0 | 2000.4212 | 0 | 0.55154 | 1707575.2895 | 0.00090135 | 1.4594
Middle | 888 | 299 | 68.7 | -0.013889 | -0.05 | [10 empty] | 0 | 68.7 | 19.0833 | 277864.4653 | 125.3753 | 2245.509 | -22.0083 | 2348.8761 | 0.00065247 | 2348.8761 | 1615.4877 | 177444.5988 | 177.4446 | 2000.4212 | 0.04929 | 0.55154 | 1707575.2895 | 0.00020372 | 1.4596
Middle | 889 | 300 | 68.5 | -0.083333 | -0.3 | [10 empty] | 0 | 68.5 | 19.0278 | 276248.9776 | 124.6464 | 2245.509 | -132.0495 | 2238.1059 | 0.0006217 | 2238.1059 | 3216.8457 |  | 0 | 2000.4212 | 0 | 0.55154 | 1707575.2895 | 0.00027187 | 1.4599
Middle | 890 | 301 | 68.1 | -0.16667 | -0.6 | [10 empty] | 0 | 68.1 | 18.9167 | 273032.1319 | 123.1949 | 2245.509 | -264.0991 | 2104.6048 | 0.00058461 | 2104.6048 | 6377.1728 |  | 0 | 2000.4212 | 0 | 0.55154 | 1707575.2895 | 0.0011868 | 1.4611
Middle | 891 | 302 | 67.3 | -0.26389 | -0.95 | [10 empty] | 0 | 67.3 | 18.6944 | 266654.9591 | 120.3175 | 2245.509 | -418.1569 | 1947.6696 | 0.00054102 | 1947.6696 | 8645.5671 |  | 0 | 2000.4212 | 0 | 0.55154 | 1707575.2895 | 0.0018605 | 1.463
Middle | 892 | 303 | 66.2 | -0.34722 | -1.25 | [10 empty] | 0 | 66.2 | 18.3889 | 258009.392 | 116.4165 | 2245.509 | -550.2065 | 1811.7191 | 0.00050326 | 1811.7191 | 10797.392 |  | 0 | 2000.4212 | 0 | 0.55154 | 1707575.2895 | 0.002496 | 1.4654
Middle | 893 | 304 | 64.8 | -0.36111 | -1.3 | [10 empty] | 0 | 64.8 | 18 | 247212 | 111.5446 | 2245.509 | -572.2147 | 1784.8389 | 0.00049579 | 1784.8389 | 9071.2222 |  | 0 | 2000.4212 | 0 | 0.55154 | 1707575.2895 | 0.002024 | 1.4675
Middle | 894 | 305 | 63.6 | -0.30556 | -1.1 | [10 empty] | 0 | 63.6 | 17.6667 | 238140.7778 | 107.4516 | 2245.509 | -484.1817 | 1868.7789 | 0.00051911 | 1868.7789 | 7429.8302 |  | 0 | 2000.4212 | 0 | 0.55154 | 1707575.2895 | 0.0015447 | 1.469
Middle | 895 | 306 | 62.6 | -0.20833 | -0.75 | [10 empty] | 0 | 62.6 | 17.3889 | 230710.9475 | 104.0992 | 2245.509 | -330.1239 | 2019.4843 | 0.00056097 | 2019.4843 | 3670.76 |  | 0 | 2000.4212 | 0 | 0.55154 | 1707575.2895 | 0.00045869 | 1.4695
Middle | 896 | 307 | 62.1 | -0.097222 | -0.35 | [10 empty] | 0 | 62.1 | 17.25 | 227040.1875 | 102.4429 | 2245.509 | -154.0578 | 2193.8941 | 0.00060942 | 2193.8941 | 1460.0617 |  | 0 | 2000.4212 | 0 | 0.55154 | 1707575.2895 | 0.00020384 | 1.4697
Middle | 897 | 308 | 61.9 | -0.027778 | -0.1 | [10 empty] | 0 | 61.9 | 17.1944 | 225580.1258 | 101.7841 | 2245.509 | -44.0165 | 2303.2766 | 0.0006398 | 2303.2766 | 0 |  | 0 | 2000.4212 | 0 | 0.55154 | 1707575.2895 | 0.0006398 | 1.4703
Middle | 898 | 309 | 61.9 | -0.013889 | -0.05 | [10 empty] | 0 | 61.9 | 17.1944 | 225580.1258 | 101.7841 | 2245.509 | -22.0083 | 2325.2848 | 0.00064591 | 2325.2848 | 728.2647 |  | 0 | 2000.4212 | 0 | 0.55154 | 1707575.2895 | 0.00044362 | 1.4708
Middle | 899 | 310 | 61.8 | -0.055556 | -0.2 | [10 empty] | 0 | 61.8 | 17.1667 | 224851.8611 | 101.4555 | 2245.509 | -88.033 | 2258.9315 | 0.00062748 | 2258.9315 | 2177.7292 |  | 0 | 2000.4212 | 0 | 0.55154 | 1707575.2895 | 2.2556e-05 | 1.4708
Middle | 900 | 311 | 61.5 | -0.125 | -0.45 | [10 empty] | 0 | 61.5 | 17.0833 | 222674.1319 | 100.4729 | 2245.509 | -198.0743 | 2147.9076 | 0.00059664 | 2147.9076 | 4323.6667 |  | 0 | 2000.4212 | 0 | 0.55154 | 1707575.2895 | 0.00060438 | 1.4714
Middle | 901 | 312 | 60.9 | -0.25 | -0.9 | [10 empty] | 0 | 60.9 | 16.9167 | 218350.4653 | 98.522 | 2245.509 | -396.1486 | 1947.8824 | 0.00054108 | 1947.8824 | 8520.1667 |  | 0 | 2000.4212 | 0 | 0.55154 | 1707575.2895 | 0.0018256 | 1.4732
Middle | 902 | 313 | 59.7 | -0.875 | -3.15 | [10 empty] | 0 | 59.7 | 16.5833 | 209830.2986 | 94.6776 | 2245.509 | -1386.5203 | 953.6663 | 0.00026491 | 953.6663 | 34319.1042 |  | 0 | 2000.4212 | 0 | 0.55154 | 1707575.2895 | 0.0092682 | 1.4825
Middle | 903 | 314 | 54.6 | -1.4444 | -5.2 | [10 empty] | 0 | 54.6 | 15.1667 | 175511.1944 | 79.1925 | 2245.509 | -2288.8589 | 35.8426 | 9.9563e-06 | 35.8426 | 32419.8465 |  | 0 | 2000.4212 | 0 | 0.55154 | 1707575.2895 | 0.0089956 | 1.4915
Middle | 904 | 315 | 49.3 | -1.3472 | -4.85 | [10 empty] | 0 | 49.3 | 13.6944 | 143091.348 | 64.5643 | 2245.509 | -2134.8011 | 175.2723 | 4.8687e-05 | 175.2723 | 24401.8704 |  | 0 | 2000.4212 | 0 | 0.55154 | 1707575.2895 | 0.0067296 | 1.4982
Middle | 905 | 316 | 44.9 | -0.97222 | -3.5 | [10 empty] | 0 | 44.9 | 12.4722 | 118689.4776 | 53.5539 | 2245.509 | -1540.5781 | 758.4848 | 0.00021069 | 758.4848 | 13347.7901 |  | 0 | 2000.4212 | 0 | 0.55154 | 1707575.2895 | 0.003497 | 1.5017
Middle | 906 | 317 | 42.3 | -0.48611 | -1.75 | [10 empty] | 0 | 42.3 | 11.75 | 105341.6875 | 47.5313 | 2245.509 | -770.289 | 1522.7512 | 0.00042299 | 1522.7512 | 4434.9375 |  | 0 | 2000.4212 | 0 | 0.55154 | 1707575.2895 | 0.00080894 | 1.5025
Middle | 907 | 318 | 41.4 | -0.13889 | -0.5 | [10 empty] | 0 | 41.4 | 11.5 | 100906.75 | 45.5302 | 2245.509 | -220.0826 | 2070.9566 | 0.00057527 | 2070.9566 | 486.8835 |  | 0 | 2000.4212 | 0 | 0.55154 | 1707575.2895 | 0.00044002 | 1.503
Middle | 908 | 319 | 41.3 | 0.097222 | 0.35 | [10 empty] | 0 | 41.3 | 11.4722 | 100419.8665 | 45.3105 | 2245.509 | 154.0578 | 2444.8773 | 0.00067913 | 2444.8773 | -3928.037 |  | 0 | 2000.4212 | 0 | 0.55154 | 1707575.2895 | 0.0017703 | 1.5047
Middle | 909 | 320 | 42.1 | 0.47222 | 1.7 | [10 empty] | 0 | 42.1 | 11.6944 | 104347.9035 | 47.0829 | 2245.509 | 748.2808 | 3040.8726 | 0.00084469 | 3040.8726 | -13286.5617 |  | 0 | 2000.4212 | 0 | 0.55154 | 1707575.2895 | 0.0045354 | 1.5093
Middle | 910 | 321 | 44.7 | 0.875 | 3.15 | [10 empty] | 0 | 44.7 | 12.4167 | 117634.4653 | 53.0779 | 2245.509 | 1386.5203 | 3685.1072 | 0.0010236 | 3685.1072 | -20280.1397 |  | 0 | 2000.4212 | 0 | 0.55154 | 1707575.2895 | 0.006657 | 1.5159
Middle | 911 | 322 | 48.4 | 0.93056 | 3.35 | [10 empty] | 0 | 48.4 | 13.4444 | 137914.6049 | 62.2285 | 2245.509 | 1474.5533 | 3782.2908 | 0.0010506 | 3782.2908 | -17626.713 |  | 0 | 2000.4212 | 0 | 0.55154 | 1707575.2895 | 0.0059469 | 1.5219
Middle | 912 | 323 | 51.4 | 0.59722 | 2.15 | [10 empty] | 0 | 51.4 | 14.2778 | 155541.3179 | 70.1819 | 2245.509 | 946.3551 | 3262.046 | 0.00090612 | 3262.046 | -7967.3449 |  | 0 | 2000.4212 | 0 | 0.55154 | 1707575.2895 | 0.0031193 | 1.525
Middle | 913 | 324 | 52.7 | 0.36111 | 1.3 | [10 empty] | 0 | 52.7 | 14.6389 | 163508.6628 | 73.7768 | 2245.509 | 572.2147 | 2891.5005 | 0.00080319 | 2891.5005 | -8166.3372 |  | 0 | 2000.4212 | 0 | 0.55154 | 1707575.2895 | 0.0030716 | 1.5281
Middle | 914 | 325 | 54 | 0.59722 | 2.15 | [10 empty] | 0 | 54 | 15 | 171675 | 77.4615 | 2245.509 | 946.3551 | 3269.3257 | 0.00090815 | 3269.3257 | -19604.8611 |  | 0 | 2000.4212 | 0 | 0.55154 | 1707575.2895 | 0.0063539 | 1.5344
Middle | 915 | 326 | 57 | 0.56944 | 2.05 | [10 empty] | 0 | 57 | 15.8333 | 191279.8611 | 86.3075 | 2245.509 | 902.3386 | 3234.1551 | 0.00089838 | 3234.1551 | -7453.9684 |  | 0 | 2000.4212 | 0 | 0.55154 | 1707575.2895 | 0.0029689 | 1.5374
Middle | 916 | 327 | 58.1 | 0.30556 | 1.1 | [10 empty] | 0 | 58.1 | 16.1389 | 198733.8295 | 89.6708 | 2245.509 | 484.1817 | 2819.3615 | 0.00078316 | 2819.3615 | -7596.4421 |  | 0 | 2000.4212 | 0 | 0.55154 | 1707575.2895 | 0.0028933 | 1.5403
Middle | 917 | 328 | 59.2 | 0.125 | 0.45 | [10 empty] | 0 | 59.2 | 16.4444 | 206330.2716 | 93.0984 | 2245.509 | 198.0743 | 2536.6817 | 0.00070463 | 2536.6817 | 1391.7685 |  | 0 | 2000.4212 | 0 | 0.55154 | 1707575.2895 | 0.00031803 | 1.5406
Middle | 918 | 329 | 59 | -0.013889 | -0.05 | [10 empty] | 0 | 59 | 16.3889 | 204938.5031 | 92.4704 | 2245.509 | -22.0083 | 2315.9711 | 0.00064333 | 2315.9711 | -695.2955 |  | 0 | 2000.4212 | 0 | 0.55154 | 1707575.2895 | 0.00083646 | 1.5414
Middle | 919 | 330 | 59.1 | 0.069444 | 0.25 | [10 empty] | 0 | 59.1 | 16.4167 | 205633.7986 | 92.7841 | 2245.509 | 110.0413 | 2448.3344 | 0.00068009 | 2448.3344 | -2792.9568 |  | 0 | 2000.4212 | 0 | 0.55154 | 1707575.2895 | 0.0014559 | 1.5429
Middle | 920 | 331 | 59.5 | 0.19444 | 0.7 | [10 empty] | 0 | 59.5 | 16.5278 | 208426.7554 | 94.0443 | 2245.509 | 308.1156 | 2647.6689 | 0.00073546 | 2647.6689 | -7064.8148 |  | 0 | 2000.4212 | 0 | 0.55154 | 1707575.2895 | 0.0026979 | 1.5456
Middle | 921 | 332 | 60.5 | 0.38889 | 1.4 | [10 empty] | 0 | 60.5 | 16.8056 | 215491.5702 | 97.232 | 2245.509 | 616.2312 | 2958.9723 | 0.00082194 | 2958.9723 | -13013.3889 |  | 0 | 2000.4212 | 0 | 0.55154 | 1707575.2895 | 0.0044368 | 1.55
Middle | 922 | 333 | 62.3 | 0.47222 | 1.7 | [10 empty] | 0 | 62.3 | 17.3056 | 228504.9591 | 103.1038 | 2245.509 | 748.2808 | 3096.8936 | 0.00086025 | 3096.8936 | -11887.7284 |  | 0 | 2000.4212 | 0 | 0.55154 | 1707575.2895 | 0.0041624 | 1.5542
Middle | 923 | 334 | 63.9 | 0.38889 | 1.4 | [10 empty] | 0 | 63.9 | 17.75 | 240392.6875 | 108.4677 | 2245.509 | 616.2312 | 2970.2079 | 0.00082506 | 2970.2079 | -9113.6111 |  | 0 | 2078.8877 | 0 | 0.57334 | 1775056.5167 | 0.0033566 | 1.5575
Middle | 924 | 335 | 65.1 | 0.027778 | 0.1 | [10 empty] | 0 | 65.1 | 18.0833 | 249506.2986 | 112.5798 | 2245.509 | 44.0165 | 2402.1054 | 0.00066725 | 2402.1054 | 7606.4506 | 78466.5432 | 78.4665 | 2078.8877 | 0.021796 | 0.57334 | 1775056.5167 | 0.0014457 | 1.559
Middle | 925 | 336 | 64.1 | -0.33333 | -1.2 | [10 empty] | 0 | 64.1 | 17.8056 | 241899.848 | 109.1477 | 2245.509 | -528.1982 | 1826.4585 | 0.00050735 | 1826.4585 | 10451.216 |  | 0 | 2078.8877 | 0 | 0.57334 | 1775056.5167 | 0.0023958 | 1.5614
Middle | 926 | 337 | 62.7 | -0.29167 | -1.05 | [10 empty] | 0 | 62.7 | 17.4167 | 231448.6319 | 104.432 | 2245.509 | -462.1734 | 1887.7676 | 0.00052438 | 1887.7676 | 5139.064 |  | 0 | 2078.8877 | 0 | 0.57334 | 1775056.5167 | 0.00090314 | 1.5623
Middle | 927 | 338 | 62 | -0.19444 | -0.7 | [10 empty] | 0 | 62 | 17.2222 | 226309.5679 | 102.1132 | 2245.509 | -308.1156 | 2039.5066 | 0.00056653 | 2039.5066 | 5081.3681 |  | 0 | 2078.8877 | 0 | 0.57334 | 1775056.5167 | 0.00084496 | 1.5631
Middle | 928 | 339 | 61.3 | -0.15278 | -0.55 | [10 empty] | 0 | 61.3 | 17.0278 | 221228.1998 | 99.8205 | 2245.509 | -242.0908 | 2103.2386 | 0.00058423 | 2103.2386 | 2877.7346 |  | 0 | 2078.8877 | 0 | 0.57334 | 1775056.5167 | 0.00021514 | 1.5633
Middle | 929 | 340 | 60.9 | -0.11111 | -0.4 | [10 empty] | 0 | 60.9 | 16.9167 | 218350.4653 | 98.522 | 2245.509 | -176.0661 | 2167.9649 | 0.00060221 | 2167.9649 | 2858.8951 |  | 0 | 2078.8877 | 0 | 0.57334 | 1775056.5167 | 0.00019193 | 1.5635
Middle | 930 | 341 | 60.5 | -0.097222 | -0.35 | [10 empty] | 0 | 60.5 | 16.8056 | 215491.5702 | 97.232 | 2245.509 | -154.0578 | 2188.6832 | 0.00060797 | 2188.6832 | 2131.8079 |  | 0 | 2078.8877 | 0 | 0.57334 | 1775056.5167 | 1.5799e-05 | 1.5635
Middle | 931 | 342 | 60.2 | -0.097222 | -0.35 | [10 empty] | 0 | 60.2 | 16.7222 | 213359.7623 | 96.2701 | 2245.509 | -154.0578 | 2187.7213 | 0.0006077 | 2187.7213 | 2825.9259 |  | 0 | 2078.8877 | 0 | 0.57334 | 1775056.5167 | 0.00017728 | 1.5637
Middle | 932 | 343 | 59.8 | -0.11111 | -0.4 | [10 empty] | 0 | 59.8 | 16.6111 | 210533.8364 | 94.9951 | 2245.509 | -176.0661 | 2164.438 | 0.00060123 | 2164.438 | 2807.0864 |  | 0 | 2078.8877 | 0 | 0.57334 | 1775056.5167 | 0.00017851 | 1.5639
Middle | 933 | 344 | 59.4 | -0.16667 | -0.6 | [10 empty] | 0 | 59.4 | 16.5 | 207726.75 | 93.7285 | 2245.509 | -264.0991 | 2075.1384 | 0.00057643 | 2075.1384 | 5557.6543 |  | 0 | 2078.8877 | 0 | 0.57334 | 1775056.5167 | 0.00096737 | 1.5649
Middle | 934 | 345 | 58.6 | -0.26389 | -0.95 | [10 empty] | 0 | 58.6 | 16.2778 | 202169.0957 | 91.2208 | 2245.509 | -418.1569 | 1918.5729 | 0.00053294 | 1918.5729 | 7518.7292 |  | 0 | 2078.8877 | 0 | 0.57334 | 1775056.5167 | 0.0015556 | 1.5664
Middle | 935 | 346 | 57.5 | -0.27778 | -1 | [10 empty] | 0 | 57.5 | 15.9722 | 194650.3665 | 87.8283 | 2245.509 | -440.1652 | 1893.1721 | 0.00052588 | 1893.1721 | 6045.7153 |  | 0 | 2078.8877 | 0 | 0.57334 | 1775056.5167 | 0.0011535 | 1.5676
Middle | 936 | 347 | 56.6 | -0.20833 | -0.75 | [10 empty] | 0 | 56.6 | 15.7222 | 188604.6512 | 85.1004 | 2245.509 | -330.1239 | 2000.4855 | 0.00055569 | 2000.4855 | 3977.4907 |  | 0 | 2078.8877 | 0 | 0.57334 | 1775056.5167 | 0.00054917 | 1.5681
Middle | 937 | 348 | 56 | -0.15278 | -0.55 | [10 empty] | 0 | 56 | 15.5556 | 184627.1605 | 83.3057 | 2245.509 | -242.0908 | 2086.7239 | 0.00057965 | 2086.7239 | 3282.1952 |  | 0 | 2078.8877 | 0 | 0.57334 | 1775056.5167 | 0.00033208 | 1.5685
Middle | 938 | 349 | 55.5 | -0.13889 | -0.5 | [10 empty] | 0 | 55.5 | 15.4167 | 181344.9653 | 81.8247 | 2245.509 | -220.0826 | 2107.2512 | 0.00058535 | 2107.2512 | 3252.7585 |  | 0 | 2078.8877 | 0 | 0.57334 | 1775056.5167 | 0.0003182 | 1.5688
Middle | 939 | 350 | 55 | -0.15278 | -0.55 | [10 empty] | 0 | 55 | 15.2778 | 178092.2068 | 80.3571 | 2245.509 | -242.0908 | 2083.7752 | 0.00057883 | 2083.7752 | 3864.4537 |  | 0 | 2078.8877 | 0 | 0.57334 | 1775056.5167 | 0.00049463 | 1.5693
Middle | 940 | 351 | 54.4 | -0.125 | -0.45 | [10 empty] | 0 | 54.4 | 15.1111 | 174227.7531 | 78.6134 | 2245.509 | -198.0743 | 2126.048 | 0.00059057 | 2126.048 | 1916.331 |  | 0 | 2078.8877 | 0 | 0.57334 | 1775056.5167 | 5.8255e-05 | 1.5693
Middle | 941 | 352 | 54.1 | -0.055556 | -0.2 | [10 empty] | 0 | 54.1 | 15.0278 | 172311.4221 | 77.7487 | 2245.509 | -88.033 | 2235.2247 | 0.0006209 | 2235.2247 | 636.4221 |  | 0 | 2078.8877 | 0 | 0.57334 | 1775056.5167 | 0.00044411 | 1.5698
Middle | 942 | 353 | 54 | -0.027778 | -0.1 | [10 empty] | 0 | 54 | 15 | 171675 | 77.4615 | 2245.509 | -44.0165 | 2278.954 | 0.00063304 | 2278.954 | 635.2446 |  | 0 | 2078.8877 | 0 | 0.57334 | 1775056.5167 | 0.00045659 | 1.5702
Middle | 943 | 354 | 53.9 | -0.013889 | -0.05 | [10 empty] | 0 | 53.9 | 14.9722 | 171039.7554 | 77.1749 | 2245.509 | -22.0083 | 2300.6757 | 0.00063908 | 2300.6757 | 0 |  | 0 | 2078.8877 | 0 | 0.57334 | 1775056.5167 | 0.00063908 | 1.5709
Middle | 944 | 355 | 53.9 | 0.013889 | 0.05 | [10 empty] | 0 | 53.9 | 14.9722 | 171039.7554 | 77.1749 | 2245.509 | 22.0083 | 2344.6922 | 0.0006513 | 2344.6922 | -635.2446 |  | 0 | 2078.8877 | 0 | 0.57334 | 1775056.5167 | 0.00082776 | 1.5717
Middle | 945 | 356 | 54 | 0.041667 | 0.15 | [10 empty] | 0 | 54 | 15 | 171675 | 77.4615 | 2245.509 | 66.0248 | 2388.9953 | 0.00066361 | 2388.9953 | -1274.0216 |  | 0 | 2078.8877 | 0 | 0.57334 | 1775056.5167 | 0.0010175 | 1.5727
Middle | 946 | 357 | 54.2 | 0.13889 | 0.5 | [10 empty] | 0 | 54.2 | 15.0556 | 172949.0216 | 78.0364 | 2245.509 | 220.0826 | 2543.628 | 0.00070656 | 2543.628 | -5143.1852 |  | 0 | 2078.8877 | 0 | 0.57334 | 1775056.5167 | 0.0021352 | 1.5749
Middle | 947 | 358 | 55 | 0.22222 | 0.8 | [10 empty] | 0 | 55 | 15.2778 | 178092.2068 | 80.3571 | 2245.509 | 352.1321 | 2677.9982 | 0.00074389 | 2677.9982 | -5218.5432 |  | 0 | 2078.8877 | 0 | 0.57334 | 1775056.5167 | 0.0021935 | 1.577
Middle | 948 | 359 | 55.8 | 0.16667 | 0.6 | [10 empty] | 0 | 55.8 | 15.5 | 183310.75 | 82.7117 | 2245.509 | 264.0991 | 2592.3198 | 0.00072009 | 2592.3198 | -2637.5309 |  | 0 | 2227.7451 | 0 | 0.61469 | 1903073.893 | 0.0014527 | 1.5785
Middle | 949 | 360 | 56.2 | 0.041667 | 0.15 | [10 empty] | 0 | 56.2 | 15.6111 | 185948.2809 | 83.9018 | 2245.509 | 66.0248 | 2395.4356 | 0.0006654 | 2395.4356 | 661.1489 | 148857.4144 | 148.8574 | 2227.7451 | 0.041349 | 0.61469 | 1903073.893 | 0.00048175 | 1.579
Middle | 950 | 361 | 56.1 | -0.15278 | -0.55 | [10 empty] | 0 | 56.1 | 15.5833 | 185287.1319 | 83.6035 | 2245.509 | -242.0908 | 2087.0216 | 0.00057973 | 2087.0216 | 6546.7284 |  | 0 | 2227.7451 | 0 | 0.61469 | 1903073.893 | 0.0012388 | 1.5802
Middle | 951 | 362 | 55.1 | -0.47222 | -1.7 | [10 empty] | 0 | 55.1 | 15.3056 | 178740.4035 | 80.6495 | 2245.509 | -748.2808 | 1577.8777 | 0.0004383 | 1577.8777 | 15231.7407 |  | 0 | 2227.7451 | 0 | 0.61469 | 1903073.893 | 0.0037927 | 1.584
Middle | 952 | 363 | 52.7 | -0.93056 | -3.35 | [10 empty] | 0 | 52.7 | 14.6389 | 163508.6628 | 73.7768 | 2245.509 | -1474.5533 | 844.7325 | 0.00023465 | 844.7325 | 25594.0579 |  | 0 | 2227.7451 | 0 | 0.61469 | 1903073.893 | 0.0068748 | 1.5909
Middle | 953 | 364 | 48.4 | -1.3333 | -4.8 | [10 empty] | 0 | 48.4 | 13.4444 | 137914.6049 | 62.2285 | 2245.509 | -2112.7928 | 194.9447 | 5.4151e-05 | 194.9447 | 28550.6829 |  | 0 | 2227.7451 | 0 | 0.61469 | 1903073.893 | 0.0078766 | 1.5988
Middle | 954 | 365 | 43.1 | -1.4722 | -5.3 | [10 empty] | 0 | 43.1 | 11.9722 | 109363.9221 | 49.3461 | 2245.509 | -2332.8754 | -38.0202 | -1.0561e-05 | -38.0202 | 25243.1721 |  | 0 | 2227.7451 | 0 | 0.61469 | 1903073.893 | 0.0070226 | 1.6058
Middle | 955 | 366 | 37.8 | -1.4722 | -5.3 | [10 empty] | 0 | 37.8 | 10.5 | 84120.75 | 37.9562 | 2245.509 | -2332.8754 | -49.4102 | -1.3725e-05 | -49.4102 | 21935.6613 |  | 0 | 2227.7451 | 0 | 0.61469 | 1903073.893 | 0.006107 | 1.6119
Middle | 956 | 367 | 32.5 | -1.4722 | -5.3 | [10 empty] | 0 | 32.5 | 9.0278 | 62185.0887 | 28.0586 | 2245.509 | -2332.8754 | -59.3078 | -1.6474e-05 | -59.3078 | 18628.1505 |  | 0 | 2227.7451 | 0 | 0.61469 | 1903073.893 | 0.005191 | 1.6171
Middle | 957 | 368 | 27.2 | -1.0278 | -3.7 | [10 empty] | 0 | 27.2 | 7.5556 | 43556.9383 | 19.6533 | 2245.509 | -1628.6111 | 636.5512 | 0.00017682 | 636.5512 | 6466.0718 |  | 0 | 2227.7451 | 0 | 0.61469 | 1903073.893 | 0.0016193 | 1.6187
Middle | 958 | 369 | 25.1 | -0.16667 | -0.6 | [10 empty] | 0 | 25.1 | 6.9722 | 37090.8665 | 16.7358 | 2245.509 | -264.0991 | 1998.1457 | 0.00055504 | 1998.1457 | -2707.5903 |  | 0 | 2227.7451 | 0 | 0.61469 | 1903073.893 | 0.0013071 | 1.62
Middle | 959 | 370 | 26 | 0.58333 | 2.1 | [10 empty] | 0 | 26 | 7.2222 | 39798.4568 | 17.9575 | 2245.509 | 924.3468 | 3187.8133 | 0.0008855 | 3187.8133 | -10743.8171 |  | 0 | 2227.7451 | 0 | 0.61469 | 1903073.893 | 0.0038699 | 1.6239
Middle | 960 | 371 | 29.3 | 1.1944 | 4.3 | [10 empty] | 0 | 29.3 | 8.1389 | 50542.2739 | 22.8052 | 2245.509 | 1892.7102 | 4161.0244 | 0.0011558 | 4161.0244 | -19938.6736 |  | 0 | 2227.7451 | 0 | 0.61469 | 1903073.893 | 0.0066944 | 1.6306
Middle | 961 | 372 | 34.6 | 1.5417 | 5.55 | [10 empty] | 0 | 34.6 | 9.6111 | 70480.9475 | 31.8017 | 2245.509 | 2442.9167 | 4720.2274 | 0.0013112 | 4720.2274 | -25609.9537 |  | 0 | 2227.7451 | 0 | 0.61469 | 1903073.893 | 0.0084251 | 1.639
Middle | 962 | 373 | 40.4 | 1.4861 | 5.35 | [10 empty] | 0 | 40.4 | 11.2222 | 96090.9012 | 43.3572 | 2245.509 | 2354.8836 | 4643.7499 | 0.0012899 | 4643.7498 | -24722.7307 |  | 0 | 2227.7451 | 0 | 0.61469 | 1903073.893 | 0.0081574 | 1.6472
Middle | 963 | 374 | 45.3 | 1.1944 | 4.3 | [10 empty] | 0 | 45.3 | 12.5833 | 120813.6319 | 54.5124 | 2245.509 | 1892.7102 | 4192.7316 | 0.0011646 | 4192.7316 | -20541.5378 |  | 0 | 2227.7451 | 0 | 0.61469 | 1903073.893 | 0.0068706 | 1.654
Middle | 964 | 375 | 49 | 0.80556 | 2.9 | [10 empty] | 0 | 49 | 13.6111 | 141355.1698 | 63.7809 | 2245.509 | 1276.479 | 3585.7689 | 0.00099605 | 3585.7689 | -12375.7894 |  | 0 | 2227.7451 | 0 | 0.61469 | 1903073.893 | 0.0044338 | 1.6585
Middle | 965 | 376 | 51.1 | 0.43056 | 1.55 | [10 empty] | 0 | 51.1 | 14.1944 | 153730.9591 | 69.365 | 2245.509 | 682.256 | 2997.13 | 0.00083254 | 2997.13 | -6075.7407 |  | 0 | 2227.7451 | 0 | 0.61469 | 1903073.893 | 0.0025202 | 1.661
Middle | 966 | 377 | 52.1 | 0.15278 | 0.55 | [10 empty] | 0 | 52.1 | 14.4722 | 159806.6998 | 72.1064 | 2245.509 | 242.0908 | 2559.7063 | 0.00071103 | 2559.7063 | -614.0502 |  | 0 | 2388.1659 | 0 | 0.65925 | 2041035.7379 | 0.0008816 | 1.6619
Middle | 967 | 378 | 52.2 | 0 | 0 | [10 empty] | 0 | 52.2 | 14.5 | 160420.75 | 72.3835 | 2245.509 | 0 | 2317.8925 | 0.00064386 | 2317.8925 | 614.0502 | 160420.75 | 160.4207 | 2388.1659 | 0.044561 | 0.65925 | 2041035.7379 | 0.00047329 | 1.6623
Middle | 968 | 379 | 52.1 | -0.069444 | -0.25 | [10 empty] | 0 | 52.1 | 14.4722 | 159806.6998 | 72.1064 | 2245.509 | -110.0413 | 2207.5742 | 0.00061322 | 2207.5742 | 2444.4259 |  | 0 | 2388.1659 | 0 | 0.65925 | 2041035.7379 | 6.5792e-05 | 1.6624
Middle | 969 | 380 | 51.7 | -0.16667 | -0.6 | [10 empty] | 0 | 51.7 | 14.3611 | 157362.2739 | 71.0035 | 2245.509 | -264.0991 | 2052.4134 | 0.00057011 | 2052.4134 | 4832.3333 |  | 0 | 2388.1659 | 0 | 0.65925 | 2041035.7379 | 0.0007722 | 1.6632
Middle | 970 | 381 | 50.9 | -0.34722 | -1.25 | [10 empty] | 0 | 50.9 | 14.1389 | 152529.9406 | 68.8231 | 2245.509 | -550.2065 | 1764.1256 | 0.00049003 | 1764.1256 | 10018.4961 |  | 0 | 2388.1659 | 0 | 0.65925 | 2041035.7379 | 0.0022929 | 1.6655
Middle | 971 | 382 | 49.2 | -0.69444 | -2.5 | [10 empty] | 0 | 49.2 | 13.6667 | 142511.4444 | 64.3026 | 2245.509 | -1100.4129 | 1209.3987 | 0.00033594 | 1209.3987 | 18476.2569 |  | 0 | 2388.1659 | 0 | 0.65925 | 2041035.7379 | 0.0047963 | 1.6703
Middle | 972 | 383 | 45.9 | -1.1944 | -4.3 | [10 empty] | 0 | 45.9 | 12.75 | 124035.1875 | 55.966 | 2245.509 | -1892.7102 | 408.7648 | 0.00011355 | 408.7648 | 26990.5363 |  | 0 | 2388.1659 | 0 | 0.65925 | 2041035.7379 | 0.0073838 | 1.6776
Middle | 973 | 384 | 40.6 | -1.4722 | -5.3 | [10 empty] | 0 | 40.6 | 11.2778 | 97044.6512 | 43.7876 | 2245.509 | -2332.8754 | -43.5788 | -1.2105e-05 | -43.5788 | 23683.0255 |  | 0 | 2388.1659 | 0 | 0.65925 | 2041035.7379 | 0.0065907 | 1.6842
Middle | 974 | 385 | 35.3 | -1.4722 | -5.3 | [10 empty] | 0 | 35.3 | 9.8056 | 73361.6258 | 33.1015 | 2245.509 | -2332.8754 | -54.2649 | -1.5074e-05 | -54.2649 | 20375.5147 |  | 0 | 2388.1659 | 0 | 0.65925 | 2041035.7379 | 0.0056749 | 1.6899
Middle | 975 | 386 | 30 | -1.4722 | -5.3 | [10 empty] | 0 | 30 | 8.3333 | 52986.1111 | 23.9079 | 2245.509 | -2332.8754 | -63.4585 | -1.7627e-05 | -63.4585 | 17068.0039 |  | 0 | 2388.1659 | 0 | 0.65925 | 2041035.7379 | 0.0047587 | 1.6947
Middle | 976 | 387 | 24.7 | -1.4861 | -5.35 | [10 empty] | 0 | 24.7 | 6.8611 | 35918.1073 | 16.2066 | 2245.509 | -2354.8836 | -93.168 | -2.588e-05 | -93.168 | 13988.3333 |  | 0 | 2388.1659 | 0 | 0.65925 | 2041035.7379 | 0.0039115 | 1.6986
Middle | 977 | 388 | 19.3 | -1.2083 | -4.35 | [10 empty] | 0 | 19.3 | 5.3611 | 21929.7739 | 9.8949 | 2245.509 | -1914.7185 | 340.6855 | 9.4635e-05 | 340.6855 | 6858.169 |  | 0 | 2388.1659 | 0 | 0.65925 | 2041035.7379 | 0.0018104 | 1.7004
Middle | 978 | 389 | 16 | -0.84722 | -3.05 | [10 empty] | 0 | 16 | 4.4444 | 15071.6049 | 6.8005 | 2245.509 | -1342.5038 | 909.8057 | 0.00025272 | 909.8057 | 4813.4938 |  | 0 | 2388.1659 | 0 | 0.65925 | 2041035.7379 | 0.0010844 | 1.7015
Middle | 979 | 390 | 13.2 | -0.73611 | -2.65 | [10 empty] | 0 | 13.2 | 3.6667 | 10258.1111 | 4.6286 | 2245.509 | -1166.4377 | 1083.6999 | 0.00030103 | 1083.6999 | 3517.689 |  | 0 | 2388.1659 | 0 | 0.65925 | 2041035.7379 | 0.00067611 | 1.7022
Middle | 980 | 391 | 10.7 | -0.61111 | -2.2 | [10 empty] | 0 | 10.7 | 2.9722 | 6740.4221 | 3.0413 | 2245.509 | -968.3634 | 1280.187 | 0.00035561 | 1280.187 | 2181.2616 |  | 0 | 2388.1659 | 0 | 0.65925 | 2041035.7379 | 0.0002503 | 1.7024
Middle | 981 | 392 | 8.8 | -0.48611 | -1.75 | [10 empty] | 0 | 8.8 | 2.4444 | 4559.1605 | 2.0571 | 2245.509 | -770.289 | 1477.2771 | 0.00041035 | 1477.2771 | 1507.1605 |  | 0 | 2388.1659 | 0 | 0.65925 | 2041035.7379 | 8.3009e-06 | 1.7024
Middle | 982 | 393 | 7.2 | -0.45833 | -1.65 | [10 empty] | 0 | 7.2 | 2 | 3052 | 1.3771 | 2245.509 | -726.2725 | 1520.6136 | 0.00042239 | 1520.6136 | 1271.0779 |  | 0 | 2388.1659 | 0 | 0.65925 | 2041035.7379 | 6.9315e-05 | 1.7025
Middle | 983 | 394 | 5.5 | -0.55556 | -2 | [10 empty] | 0 | 5.5 | 1.5278 | 1780.9221 | 0.80357 | 2245.509 | -880.3303 | 1365.9822 | 0.00037944 | 1365.9822 | 1178.0579 |  | 0 | 2388.1659 | 0 | 0.65925 | 2041035.7379 | 5.2201e-05 | 1.7025
Middle | 984 | 395 | 3.2 | -0.61111 | -2.2 | [10 empty] | 0 | 3.2 | 0.88889 | 602.8642 | 0.27202 | 2245.509 | -968.3634 | 1277.4177 | 0.00035484 | 1277.4177 | 531.6273 |  | 0 | 2388.1659 | 0 | 0.65925 | 2041035.7379 | 0.00020716 | 1.7027
Middle | 985 | 396 | 1.1 | -0.44444 | -1.6 | [10 empty] | 0 | 1.1 | 0.30556 | 71.2369 | 0.032143 | 2245.509 | -704.2643 | 1541.2769 | 0.00042813 | 1541.2769 | 71.2369 |  | 0 | 2388.1659 | 0 | 0.65925 | 2041035.7379 | 0.00040834 | 1.7031
Middle | 986 | 397 | 0 | -0.15278 | -0.55 | [10 empty] | 1 |  | 0 | 0 | 0 | 2245.509 | -242.0908 | 2003.4182 | 0.00055651 | 2003.4182 | 0 |  | 0 | 2388.1659 | 0 | 0.65925 | 2041035.7379 | 0.00055651 | 1.7037
Middle | 987 | 398 | 0 | 0 | 0 | [10 empty] | 1 |  | 0 | 0 | 0 | 2245.509 | 0 | 2245.509 | 0.00062375 | 2245.509 | 0 |  | 0 | 2388.1659 | 0 | 0.65925 | 2041035.7379 | 0.00062375 | 1.7043
Middle | 988 | 399 | 0 | 0 | 0 | [10 empty] | 1 |  | 0 | 0 | 0 | 2245.509 | 0 | 2245.509 | 0.00062375 | 2245.509 | 0 |  | 0 | 2388.1659 | 0 | 0.65925 | 2041035.7379 | 0.00062375 | 1.705
Middle | 989 | 400 | 0 | 0 | 0 | [10 empty] | 1 |  | 0 | 0 | 0 | 2245.509 | 0 | 2245.509 | 0.00062375 | 2245.509 | 0 |  | 0 | 2388.1659 | 0 | 0.65925 | 2041035.7379 | 0.00062375 | 1.7056
Middle | 990 | 401 | 0 | 0 | 0 | [10 empty] | 1 |  | 0 | 0 | 0 | 2245.509 | 0 | 2245.509 | 0.00062375 | 2245.509 | 0 |  | 0 | 2388.1659 | 0 | 0.65925 | 2041035.7379 | 0.00062375 | 1.7062
Middle | 991 | 402 | 0 | 0 | 0 | [10 empty] | 1 |  | 0 | 0 | 0 | 2245.509 | 0 | 2245.509 | 0.00062375 | 2245.509 | 0 |  | 0 | 2388.1659 | 0 | 0.65925 | 2041035.7379 | 0.00062375 | 1.7068
Middle | 992 | 403 | 0 | 0 | 0 | [10 empty] | 1 |  | 0 | 0 | 0 | 2245.509 | 0 | 2245.509 | 0.00062375 | 2245.509 | 0 |  | 0 | 2388.1659 | 0 | 0.65925 | 2041035.7379 | 0.00062375 | 1.7074
Middle | 993 | 404 | 0 | 0 | 0 | [10 empty] | 1 |  | 0 | 0 | 0 | 2245.509 | 0 | 2245.509 | 0.00062375 | 2245.509 | 0 |  | 0 | 2388.1659 | 0 | 0.65925 | 2041035.7379 | 0.00062375 | 1.7081
Middle | 994 | 405 | 0 | 0 | 0 | [10 empty] | 1 |  | 0 | 0 | 0 | 2245.509 | 0 | 2245.509 | 0.00062375 | 2245.509 | 0 |  | 0 | 2388.1659 | 0 | 0.65925 | 2041035.7379 | 0.00062375 | 1.7087
Middle | 995 | 406 | 0 | 0 | 0 | [10 empty] | 1 |  | 0 | 0 | 0 | 2245.509 | 0 | 2245.509 | 0.00062375 | 2245.509 | 0 |  | 0 | 2388.1659 | 0 | 0.65925 | 2041035.7379 | 0.00062375 | 1.7093
Middle | 996 | 407 | 0 | 0 | 0 | [10 empty] | 1 |  | 0 | 0 | 0 | 2245.509 | 0 | 2245.509 | 0.00062375 | 2245.509 | 0 |  | 0 | 2388.1659 | 0 | 0.65925 | 2041035.7379 | 0.00062375 | 1.7099
Middle | 997 | 408 | 0 | 0 | 0 | [10 empty] | 1 |  | 0 | 0 | 0 | 2245.509 | 0 | 2245.509 | 0.00062375 | 2245.509 | 0 |  | 0 | 2388.1659 | 0 | 0.65925 | 2041035.7379 | 0.00062375 | 1.7106
Middle | 998 | 409 | 0 | 0 | 0 | [10 empty] | 1 |  | 0 | 0 | 0 | 2245.509 | 0 | 2245.509 | 0.00062375 | 2245.509 | 0 |  | 0 | 2388.1659 | 0 | 0.65925 | 2041035.7379 | 0.00062375 | 1.7112
Middle | 999 | 410 | 0 | 0 | 0 | [10 empty] | 1 |  | 0 | 0 | 0 | 2245.509 | 0 | 2245.509 | 0.00062375 | 2245.509 | 0 |  | 0 | 2388.1659 | 0 | 0.65925 | 2041035.7379 | 0.00062375 | 1.7118
Middle | 1000 | 411 | 0 | 0 | 0 | [10 empty] | 1 |  | 0 | 0 | 0 | 2245.509 | 0 | 2245.509 | 0.00062375 | 2245.509 | 0 |  | 0 | 2388.1659 | 0 | 0.65925 | 2041035.7379 | 0.00062375 | 1.7124
Middle | 1001 | 412 | 0 | 0 | 0 | [10 empty] | 1 |  | 0 | 0 | 0 | 2245.509 | 0 | 2245.509 | 0.00062375 | 2245.509 | 0 |  | 0 | 2388.1659 | 0 | 0.65925 | 2041035.7379 | 0.00062375 | 1.7131
Middle | 1002 | 413 | 0 | 0 | 0 | [10 empty] | 1 |  | 0 | 0 | 0 | 2245.509 | 0 | 2245.509 | 0.00062375 | 2245.509 | 0 |  | 0 | 2388.1659 | 0 | 0.65925 | 2041035.7379 | 0.00062375 | 1.7137
Middle | 1003 | 414 | 0 | 0 | 0 | [10 empty] | 1 |  | 0 | 0 | 0 | 2245.509 | 0 | 2245.509 | 0.00062375 | 2245.509 | 0 |  | 0 | 2388.1659 | 0 | 0.65925 | 2041035.7379 | 0.00062375 | 1.7143
Middle | 1004 | 415 | 0 | 0 | 0 | [10 empty] | 1 |  | 0 | 0 | 0 | 2245.509 | 0 | 2245.509 | 0.00062375 | 2245.509 | 0 |  | 0 | 2388.1659 | 0 | 0.65925 | 2041035.7379 | 0.00062375 | 1.7149
Middle | 1005 | 416 | 0 | 0 | 0 | [10 empty] | 1 |  | 0 | 0 | 0 | 2245.509 | 0 | 2245.509 | 0.00062375 | 2245.509 | 0 |  | 0 | 2388.1659 | 0 | 0.65925 | 2041035.7379 | 0.00062375 | 1.7156
Middle | 1006 | 417 | 0 | 0 | 0 | [10 empty] | 1 |  | 0 | 0 | 0 | 2245.509 | 0 | 2245.509 | 0.00062375 | 2245.509 | 0 |  | 0 | 2388.1659 | 0 | 0.65925 | 2041035.7379 | 0.00062375 | 1.7162
Middle | 1007 | 418 | 0 | 0 | 0 | [10 empty] | 1 |  | 0 | 0 | 0 | 2245.509 | 0 | 2245.509 | 0.00062375 | 2245.509 | 0 |  | 0 | 2388.1659 | 0 | 0.65925 | 2041035.7379 | 0.00062375 | 1.7168
Middle | 1008 | 419 | 0 | 0 | 0 | [10 empty] | 1 |  | 0 | 0 | 0 | 2245.509 | 0 | 2245.509 | 0.00062375 | 2245.509 | 0 |  | 0 | 2388.1659 | 0 | 0.65925 | 2041035.7379 | 0.00062375 | 1.7174
Middle | 1009 | 420 | 0 | 0 | 0 | [10 empty] | 1 |  | 0 | 0 | 0 | 2245.509 | 0 | 2245.509 | 0.00062375 | 2245.509 | 0 |  | 0 | 2388.1659 | 0 | 0.65925 | 2041035.7379 | 0.00062375 | 1.7181
Middle | 1010 | 421 | 0 | 0 | 0 | [10 empty] | 1 |  | 0 | 0 | 0 | 2245.509 | 0 | 2245.509 | 0.00062375 | 2245.509 | 0 |  | 0 | 2388.1659 | 0 | 0.65925 | 2041035.7379 | 0.00062375 | 1.7187
Middle | 1011 | 422 | 0 | 0 | 0 | [10 empty] | 1 |  | 0 | 0 | 0 | 2245.509 | 0 | 2245.509 | 0.00062375 | 2245.509 | 0 |  | 0 | 2388.1659 | 0 | 0.65925 | 2041035.7379 | 0.00062375 | 1.7193
Middle | 1012 | 423 | 0 | 0 | 0 | [10 empty] | 1 |  | 0 | 0 | 0 | 2245.509 | 0 | 2245.509 | 0.00062375 | 2245.509 | 0 |  | 0 | 2388.1659 | 0 | 0.65925 | 2041035.7379 | 0.00062375 | 1.7199
Middle | 1013 | 424 | 0 | 0 | 0 | [10 empty] | 1 |  | 0 | 0 | 0 | 2245.509 | 0 | 2245.509 | 0.00062375 | 2245.509 | 0 |  | 0 | 2388.1659 | 0 | 0.65925 | 2041035.7379 | 0.00062375 | 1.7205
Middle | 1014 | 425 | 0 | 0 | 0 | [10 empty] | 1 |  | 0 | 0 | 0 | 2245.509 | 0 | 2245.509 | 0.00062375 | 2245.509 | 0 |  | 0 | 2388.1659 | 0 | 0.65925 | 2041035.7379 | 0.00062375 | 1.7212
Middle | 1015 | 426 | 0 | 0 | 0 | [10 empty] | 1 |  | 0 | 0 | 0 | 2245.509 | 0 | 2245.509 | 0.00062375 | 2245.509 | 0 |  | 0 | 2388.1659 | 0 | 0.65925 | 2041035.7379 | 0.00062375 | 1.7218
Middle | 1016 | 427 | 0 | 0 | 0 | [10 empty] | 1 |  | 0 | 0 | 0 | 2245.509 | 0 | 2245.509 | 0.00062375 | 2245.509 | 0 |  | 0 | 2388.1659 | 0 | 0.65925 | 2041035.7379 | 0.00062375 | 1.7224
Middle | 1017 | 428 | 0 | 0 | 0 | [10 empty] | 1 |  | 0 | 0 | 0 | 2245.509 | 0 | 2245.509 | 0.00062375 | 2245.509 | 0 |  | 0 | 2388.1659 | 0 | 0.65925 | 2041035.7379 | 0.00062375 | 1.723
Middle | 1018 | 429 | 0 | 0 | 0 | [10 empty] | 1 |  | 0 | 0 | 0 | 2245.509 | 0 | 2245.509 | 0.00062375 | 2245.509 | 0 |  | 0 | 2388.1659 | 0 | 0.65925 | 2041035.7379 | 0.00062375 | 1.7237
Middle | 1019 | 430 | 0 | 0 | 0 | [10 empty] | 1 |  | 0 | 0 | 0 | 2245.509 | 0 | 2245.509 | 0.00062375 | 2245.509 | 0 |  | 0 | 2388.1659 | 0 | 0.65925 | 2041035.7379 | 0.00062375 | 1.7243
Middle | 1020 | 431 | 0 | 0 | 0 | [10 empty] | 1 |  | 0 | 0 | 0 | 2245.509 | 0 | 2245.509 | 0.00062375 | 2245.509 | 0 |  | 0 | 2388.1659 | 0 | 0.65925 | 2041035.7379 | 0.00062375 | 1.7249
Middle | 1021 | 432 | 0 | 0 | 0 | [10 empty] | 1 |  | 0 | 0 | 0 | 2245.509 | 0 | 2245.509 | 0.00062375 | 2245.509 | 0 |  | 0 | 2388.1659 | 0 | 0.65925 | 2041035.7379 | 0.00062375 | 1.7255
Middle | 1022 | 433 | 0 | 0 | 0 | [10 empty] | 1 |  | 0 | 0 | 0 | 2245.509 | 0 | 2245.509 | 0.00062375 | 2245.509 | 0 |  | 0 | 2388.1659 | 0 | 0.65925 | 2041035.7379 | 0.00062375 | 1.7262
High | 1023 | 1 | 0 | 0 | 0 | [10 empty] | 1 |  | 0 | 0 | 0 | 2245.509 | 0 | 2245.509 | 0.00062375 | 2245.509 | 0 |  | 0 | 2388.1659 | 0 | 0.65925 | 2041035.7379 | 0.00062375 | 1.7268
High | 1024 | 2 | 0 | 0 | 0 | [10 empty] | 1 |  | 0 | 0 | 0 | 2245.509 | 0 | 2245.509 | 0.00062375 | 2245.509 | 0 |  | 0 | 2388.1659 | 0 | 0.65925 | 2041035.7379 | 0.00062375 | 1.7274
High | 1025 | 3 | 0 | 0 | 0 | [10 empty] | 1 |  | 0 | 0 | 0 | 2245.509 | 0 | 2245.509 | 0.00062375 | 2245.509 | 0 |  | 0 | 2388.1659 | 0 | 0.65925 | 2041035.7379 | 0.00062375 | 1.728
High | 1026 | 4 | 0 | 0.11111 | 0.4 | [10 empty] | 1 |  | 0 | 0 | 0 | 2245.509 | 176.0661 | 2421.5751 | 0.00067266 | 2421.5751 | -37.679 |  | 0 | 2388.1659 | 0 | 0.65925 | 2041035.7379 | 0.00068313 | 1.7287
High | 1027 | 5 | 0.8 | 0.5 | 1.8 | [10 empty] | 1 |  | 0.22222 | 37.679 | 0.017001 | 2245.509 | 792.2973 | 3037.8233 | 0.00084384 | 3037.8233 | -725.321 |  | 0 | 2388.1659 | 0 | 0.65925 | 2041035.7379 | 0.0010453 | 1.7298
High | 1028 | 6 | 3.6 | 1.0833 | 3.9 | [10 empty] | 0 | 3.6 | 1 | 763 | 0.34427 | 2245.509 | 1716.6441 | 3962.4974 | 0.0011007 | 3962.4974 | -3591.2809 |  | 0 | 2388.1659 | 0 | 0.65925 | 2041035.7379 | 0.0020983 | 1.7319
High | 1029 | 7 | 8.6 | 1.5278 | 5.5 | [10 empty] | 0 | 8.6 | 2.3889 | 4354.2809 | 1.9647 | 2245.509 | 2420.9084 | 4668.3821 | 0.0012968 | 4668.3821 | -8195.1852 |  | 0 | 2388.1659 | 0 | 0.65925 | 2041035.7379 | 0.0035732 | 1.7354
High | 1030 | 8 | 14.6 | 1.5833 | 5.7 | [10 empty] | 0 | 14.6 | 4.0556 | 12549.466 | 5.6624 | 2245.509 | 2508.9414 | 4760.1129 | 0.0013223 | 4760.1129 | -10999.9167 |  | 0 | 2388.1659 | 0 | 0.65925 | 2041035.7379 | 0.0043778 | 1.7398
High | 1031 | 9 | 20 | 1.3611 | 4.9 | [10 empty] | 0 | 20 | 5.5556 | 23549.3827 | 10.6257 | 2245.509 | 2156.8093 | 4412.944 | 0.0012258 | 4412.944 | -11501.5185 |  | 0 | 2388.1659 | 0 | 0.65925 | 2041035.7379 | 0.0044207 | 1.7442
High | 1032 | 10 | 24.4 | 1.1389 | 4.1 | [10 empty] | 0 | 24.4 | 6.7778 | 35050.9012 | 15.8153 | 2245.509 | 1804.6772 | 4066.0015 | 0.0011294 | 4066.0015 | -11767.6265 |  | 0 | 2388.1659 | 0 | 0.65925 | 2041035.7379 | 0.0043982 | 1.7486
High | 1033 | 11 | 28.2 | 1.0139 | 3.65 | [10 empty] | 0 | 28.2 | 7.8333 | 46818.5278 | 21.125 | 2245.509 | 1606.6029 | 3873.2369 | 0.0010759 | 3873.2369 | -12342.8202 |  | 0 | 2388.1659 | 0 | 0.65925 | 2041035.7379 | 0.0045045 | 1.7531
High | 1034 | 12 | 31.7 | 0.94444 | 3.4 | [10 empty] | 0 | 31.7 | 8.8056 | 59161.348 | 26.6942 | 2245.509 | 1496.5616 | 3768.7648 | 0.0010469 | 3768.7648 | -12958.6366 |  | 0 | 2388.1659 | 0 | 0.65925 | 2041035.7379 | 0.0046465 | 1.7578
High | 1035 | 13 | 35 | 0.81944 | 2.95 | [10 empty] | 0 | 35 | 9.7222 | 72119.9846 | 32.5413 | 2245.509 | 1298.4872 | 3576.5375 | 0.00099348 | 3576.5375 | -11112.9537 |  | 0 | 2388.1659 | 0 | 0.65925 | 2041035.7379 | 0.0040804 | 1.7619
High | 1036 | 14 | 37.6 | 0.65278 | 2.35 | [10 empty] | 0 | 37.6 | 10.4444 | 83232.9383 | 37.5556 | 2245.509 | 1034.3881 | 3317.4527 | 0.00092151 | 3317.4527 | -9556.9282 |  | 0 | 2388.1659 | 0 | 0.65925 | 2041035.7379 | 0.0035762 | 1.7654
High | 1037 | 15 | 39.7 | 0.54167 | 1.95 | [10 empty] | 0 | 39.7 | 11.0278 | 92789.8665 | 41.8678 | 2245.509 | 858.3221 | 3145.6988 | 0.00087381 | 3145.6988 | -8604.9444 |  | 0 | 2388.1659 | 0 | 0.65925 | 2041035.7379 | 0.0032641 | 1.7687
High | 1038 | 16 | 41.5 | 0.54167 | 1.95 | [10 empty] | 0 | 41.5 | 11.5278 | 101394.811 | 45.7504 | 2245.509 | 858.3221 | 3149.5815 | 0.00087488 | 3149.5815 | -10521.2755 |  | 0 | 2388.1659 | 0 | 0.65925 | 2041035.7379 | 0.0037975 | 1.7725
High | 1039 | 17 | 43.6 | 0.625 | 2.25 | [10 empty] | 0 | 43.6 | 12.1111 | 111916.0864 | 50.4977 | 2245.509 | 990.3716 | 3286.3783 | 0.00091288 | 3286.3783 | -12660.1481 |  | 0 | 2388.1659 | 0 | 0.65925 | 2041035.7379 | 0.0044296 | 1.7769
High | 1040 | 18 | 46 | 0.66667 | 2.4 | [10 empty] | 0 | 46 | 12.7778 | 124576.2346 | 56.2101 | 2245.509 | 1056.3964 | 3358.1155 | 0.00093281 | 3358.1155 | -13338.3704 |  | 0 | 2388.1659 | 0 | 0.65925 | 2041035.7379 | 0.0046379 | 1.7816
High | 1041 | 19 | 48.4 | 0.625 | 2.25 | [10 empty] | 0 | 48.4 | 13.4444 | 137914.6049 | 62.2285 | 2245.509 | 990.3716 | 3298.1091 | 0.00091614 | 3298.1091 | -12227.4282 |  | 0 | 2388.1659 | 0 | 0.65925 | 2041035.7379 | 0.0043126 | 1.7859
High | 1042 | 20 | 50.5 | 0.48611 | 1.75 | [10 empty] | 0 | 50.5 | 14.0278 | 150142.0332 | 67.7456 | 2245.509 | 770.289 | 3083.5437 | 0.00085654 | 3083.5437 | -8440.0988 |  | 0 | 2388.1659 | 0 | 0.65925 | 2041035.7379 | 0.003201 | 1.7891
High | 1043 | 21 | 51.9 | 0.29167 | 1.05 | [10 empty] | 0 | 51.9 | 14.4167 | 158582.1319 | 71.5539 | 2245.509 | 462.1734 | 2779.2363 | 0.00077201 | 2779.2363 | -4306.5934 |  | 0 | 2388.1659 | 0 | 0.65925 | 2041035.7379 | 0.0019683 | 1.791
High | 1044 | 22 | 52.6 | 0.125 | 0.45 | [10 empty] | 0 | 52.6 | 14.6111 | 162888.7253 | 73.4971 | 2245.509 | 198.0743 | 2517.0804 | 0.00069919 | 2517.0804 | -1241.0525 |  | 0 | 2388.1659 | 0 | 0.65925 | 2041035.7379 | 0.0010439 | 1.7921
High | 1045 | 23 | 52.8 | 0.041667 | 0.15 | [10 empty] | 0 | 52.8 | 14.6667 | 164129.7778 | 74.0571 | 2245.509 | 66.0248 | 2385.5908 | 0.00066266 | 2385.5908 | -622.2924 |  | 0 | 2388.1659 | 0 | 0.65925 | 2041035.7379 | 0.00083552 | 1.7929
High | 1046 | 24 | 52.9 | 0.041667 | 0.15 | [10 empty] | 0 | 52.9 | 14.6944 | 164752.0702 | 74.3378 | 2245.509 | 66.0248 | 2385.8716 | 0.00066274 | 2385.8716 | -1248.1173 |  | 0 | 2388.1659 | 0 | 0.65925 | 2041035.7379 | 0.0010094 | 1.7939
High | 1047 | 25 | 53.1 | 0.055556 | 0.2 | [10 empty] | 0 | 53.1 | 14.75 | 166000.1875 | 74.901 | 2245.509 | 88.033 | 2408.443 | 0.00066901 | 2408.443 | -1252.8272 |  | 0 | 2546.9411 | 0 | 0.70335 | 2177582.4416 | 0.001017 | 1.795
High | 1048 | 26 | 53.3 | 0 | 0 | [10 empty] | 0 | 53.3 | 14.8056 | 167253.0147 | 75.4663 | 2245.509 | 0 | 2320.9753 | 0.00064472 | 2320.9753 | 1252.8272 | 158775.2369 | 158.7752 | 2546.9411 | 0.044104 | 0.70335 | 2177582.4416 | 0.00029671 | 1.7952
High | 1049 | 27 | 53.1 | -0.13889 | -0.5 | [10 empty] | 0 | 53.1 | 14.75 | 166000.1875 | 74.901 | 2245.509 | -220.0826 | 2100.3274 | 0.00058342 | 2100.3274 | 4964.2099 |  | 0 | 2546.9411 | 0 | 0.70335 | 2177582.4416 | 0.00079552 | 1.796
High | 1050 | 28 | 52.3 | -0.33333 | -1.2 | [10 empty] | 0 | 52.3 | 14.5278 | 161035.9776 | 72.6611 | 2245.509 | -528.1982 | 1789.9719 | 0.00049721 | 1789.9719 | 9702.3457 |  | 0 | 2546.9411 | 0 | 0.70335 | 2177582.4416 | 0.0021979 | 1.7982
High | 1051 | 29 | 50.7 | -0.48611 | -1.75 | [10 empty] | 0 | 50.7 | 14.0833 | 151333.6319 | 68.2833 | 2245.509 | -770.289 | 1543.5033 | 0.00042875 | 1543.5033 | 11130.027 |  | 0 | 2546.9411 | 0 | 0.70335 | 2177582.4416 | 0.0026629 | 1.8009
High | 1052 | 30 | 48.8 | -0.58333 | -2.1 | [10 empty] | 0 | 48.8 | 13.5556 | 140203.6049 | 63.2613 | 2245.509 | -924.3468 | 1384.4235 | 0.00038456 | 1384.4235 | 12904.473 |  | 0 | 2546.9411 | 0 | 0.70335 | 2177582.4416 | 0.0032 | 1.8041
High | 1053 | 31 | 46.5 | -0.69444 | -2.5 | [10 empty] | 0 | 46.5 | 12.9167 | 127299.1319 | 57.4387 | 2245.509 | -1100.4129 | 1202.5348 | 0.00033404 | 1202.5348 | 14353.9375 |  | 0 | 2546.9411 | 0 | 0.70335 | 2177582.4416 | 0.0036532 | 1.8078
High | 1054 | 32 | 43.8 | -0.86111 | -3.1 | [10 empty] | 0 | 43.8 | 12.1667 | 112945.1944 | 50.962 | 2245.509 | -1364.512 | 931.959 | 0.00025888 | 931.959 | 17329.402 |  | 0 | 2546.9411 | 0 | 0.70335 | 2177582.4416 | 0.0045548 | 1.8123
High | 1055 | 33 | 40.3 | -1.0833 | -3.9 | [10 empty] | 0 | 40.3 | 11.1944 | 95615.7924 | 43.1428 | 2245.509 | -1716.6441 | 572.0077 | 0.00015889 | 572.0077 | 19315.7924 |  | 0 | 2546.9411 | 0 | 0.70335 | 2177582.4416 | 0.0052066 | 1.8175
High | 1056 | 34 | 36 | -1.3333 | -4.8 | [10 empty] | 0 | 36 | 10 | 76300 | 34.4274 | 2245.509 | -2112.7928 | 167.1436 | 4.6429e-05 | 167.1436 | 20812.3557 |  | 0 | 2546.9411 | 0 | 0.70335 | 2177582.4416 | 0.0057348 | 1.8233
High | 1057 | 35 | 30.7 | -1.4722 | -5.3 | [10 empty] | 0 | 30.7 | 8.5278 | 55487.6443 | 25.0366 | 2245.509 | -2332.8754 | -62.3298 | -1.7314e-05 | -62.3298 | 17504.8449 |  | 0 | 2546.9411 | 0 | 0.70335 | 2177582.4416 | 0.0048798 | 1.8281
High | 1058 | 36 | 25.4 | -1.3472 | -4.85 | [10 empty] | 0 | 25.4 | 7.0556 | 37982.7994 | 17.1382 | 2245.509 | -2134.8011 | 127.8462 | 3.5513e-05 | 127.8462 | 12019.6049 |  | 0 | 2546.9411 | 0 | 0.70335 | 2177582.4416 | 0.0033033 | 1.8314
High | 1059 | 37 | 21 | -1.2083 | -4.35 | [10 empty] | 0 | 21 | 5.8333 | 25963.1944 | 11.7149 | 2245.509 | -1914.7185 | 342.5054 | 9.514e-05 | 342.5054 | 9543.9761 |  | 0 | 2546.9411 | 0 | 0.70335 | 2177582.4416 | 0.002556 | 1.834
High | 1060 | 38 | 16.7 | -1.0556 | -3.8 | [10 empty] | 0 | 16.7 | 4.6389 | 16419.2184 | 7.4085 | 2245.509 | -1672.6276 | 580.2899 | 0.00016119 | 580.2899 | 5847.9005 |  | 0 | 2546.9411 | 0 | 0.70335 | 2177582.4416 | 0.0014632 | 1.8355
High | 1061 | 39 | 13.4 | -0.65278 | -2.35 | [10 empty] | 0 | 13.4 | 3.7222 | 10571.3179 | 4.7699 | 2245.509 | -1034.3881 | 1215.8907 | 0.00033775 | 1215.8907 | 2093.5401 |  | 0 | 2546.9411 | 0 | 0.70335 | 2177582.4416 | 0.00024379 | 1.8357
High | 1062 | 40 | 12 | -0.18056 | -0.65 | [10 empty] | 0 | 12 | 3.3333 | 8477.7778 | 3.8253 | 2245.509 | -286.1074 | 1963.2269 | 0.00054534 | 1963.2269 | -141.885 |  | 0 | 2546.9411 | 0 | 0.70335 | 2177582.4416 | 0.00058475 | 1.8363
High | 1063 | 41 | 12.1 | 0.11111 | 0.4 | [10 empty] | 0 | 12.1 | 3.3611 | 8619.6628 | 3.8893 | 2245.509 | 176.0661 | 2425.4643 | 0.00067374 | 2425.4643 | -1026.1644 |  | 0 | 2546.9411 | 0 | 0.70335 | 2177582.4416 | 0.00095879 | 1.8372
High | 1064 | 42 | 12.8 | 0.48611 | 1.75 | [10 empty] | 0 | 12.8 | 3.5556 | 9645.8272 | 4.3523 | 2245.509 | 770.289 | 3020.1503 | 0.00083893 | 3020.1503 | -4681.6173 |  | 0 | 2546.9411 | 0 | 0.70335 | 2177582.4416 | 0.0021394 | 1.8394
High | 1065 | 43 | 15.6 | 0.98611 | 3.55 | [10 empty] | 0 | 15.6 | 4.3333 | 14327.4444 | 6.4647 | 2245.509 | 1562.5863 | 3814.56 | 0.0010596 | 3814.56 | -8987.0332 |  | 0 | 2546.9411 | 0 | 0.70335 | 2177582.4416 | 0.003556 | 1.8429
High | 1066 | 44 | 19.9 | 1.0833 | 3.9 | [10 empty] | 0 | 19.9 | 5.5278 | 23314.4776 | 10.5197 | 2245.509 | 1716.6441 | 3972.6729 | 0.0011035 | 3972.6729 | -8922.2724 |  | 0 | 2546.9411 | 0 | 0.70335 | 2177582.4416 | 0.0035819 | 1.8465
High | 1067 | 45 | 23.4 | 0.65278 | 2.35 | [10 empty] | 0 | 23.4 | 6.5 | 32236.75 | 14.5456 | 2245.509 | 1034.3881 | 3294.4427 | 0.00091512 | 3294.4427 | -3391.1111 |  | 0 | 2546.9411 | 0 | 0.70335 | 2177582.4416 | 0.0018571 | 1.8484
High | 1068 | 46 | 24.6 | 0.25 | 0.9 | [10 empty] | 0 | 24.6 | 6.8333 | 35627.8611 | 16.0757 | 2245.509 | 396.1486 | 2657.7333 | 0.00073826 | 2657.7333 | -1759.1389 |  | 0 | 2546.9411 | 0 | 0.70335 | 2177582.4416 | 0.0012269 | 1.8496
High | 1069 | 47 | 25.2 | 0.25 | 0.9 | [10 empty] | 0 | 25.2 | 7 | 37387 | 16.8694 | 2245.509 | 396.1486 | 2658.5271 | 0.00073848 | 2658.5271 | -3645.4444 |  | 0 | 2546.9411 | 0 | 0.70335 | 2177582.4416 | 0.0017511 | 1.8514
High | 1070 | 48 | 26.4 | 0.5 | 1.8 | [10 empty] | 0 | 26.4 | 7.3333 | 41032.4444 | 18.5143 | 2245.509 | 792.2973 | 3056.3206 | 0.00084898 | 3056.3206 | -7799.5556 |  | 0 | 2546.9411 | 0 | 0.70335 | 2177582.4416 | 0.0030155 | 1.8544
High | 1071 | 49 | 28.8 | 0.75 | 2.7 | [10 empty] | 0 | 28.8 | 8 | 48832 | 22.0335 | 2245.509 | 1188.4459 | 3455.9885 | 0.00096 | 3455.9885 | -10703.1944 |  | 0 | 2546.9411 | 0 | 0.70335 | 2177582.4416 | 0.0039331 | 1.8583
High | 1072 | 50 | 31.8 | 0.90278 | 3.25 | [10 empty] | 0 | 31.8 | 8.8333 | 59535.1944 | 26.8629 | 2245.509 | 1430.5368 | 3702.9087 | 0.0010286 | 3702.9087 | -13826.4313 |  | 0 | 2546.9411 | 0 | 0.70335 | 2177582.4416 | 0.0048693 | 1.8632
High | 1073 | 51 | 35.3 | 1.0694 | 3.85 | [10 empty] | 0 | 35.3 | 9.8056 | 73361.6258 | 33.1015 | 2245.509 | 1694.6359 | 3973.2464 | 0.0011037 | 3973.2464 | -18495.6852 |  | 0 | 2546.9411 | 0 | 0.70335 | 2177582.4416 | 0.0062414 | 1.8694
High | 1074 | 52 | 39.5 | 1.2778 | 4.6 | [10 empty] | 0 | 39.5 | 10.9722 | 91857.311 | 41.447 | 2245.509 | 2024.7598 | 4311.7157 | 0.0011977 | 4311.7157 | -24726.8519 |  | 0 | 2546.9411 | 0 | 0.70335 | 2177582.4416 | 0.0080663 | 1.8775
High | 1075 | 53 | 44.5 | 1.3611 | 4.9 | [10 empty] | 0 | 44.5 | 12.3611 | 116584.1628 | 52.604 | 2245.509 | 2156.8093 | 4454.9223 | 0.0012375 | 4454.9223 | -26507.1852 |  | 0 | 2546.9411 | 0 | 0.70335 | 2177582.4416 | 0.0086006 | 1.8861
High | 1076 | 54 | 49.3 | 1.2222 | 4.4 | [10 empty] | 0 | 49.3 | 13.6944 | 143091.348 | 64.5643 | 2245.509 | 1936.7267 | 4246.8 | 0.0011797 | 4246.8 | -24161.6667 |  | 0 | 2546.9411 | 0 | 0.70335 | 2177582.4416 | 0.0078912 | 1.894
High | 1077 | 55 | 53.3 | 0.98611 | 3.55 | [10 empty] | 0 | 53.3 | 14.8056 | 167253.0147 | 75.4663 | 2245.509 | 1562.5863 | 3883.5616 | 0.0010788 | 3883.5616 | -20021.0965 |  | 0 | 2546.9411 | 0 | 0.70335 | 2177582.4416 | 0.0066402 | 1.9006
High | 1078 | 56 | 56.4 | 0.77778 | 2.8 | [10 empty] | 0 | 56.4 | 15.6667 | 187274.1111 | 84.5 | 2245.509 | 1232.4625 | 3562.4715 | 0.00098958 | 3562.4715 | -16970.2739 |  | 0 | 2546.9411 | 0 | 0.70335 | 2177582.4416 | 0.0057035 | 1.9063
High | 1079 | 57 | 58.9 | 0.66667 | 2.4 | [10 empty] | 0 | 58.9 | 16.3611 | 204244.385 | 92.1572 | 2245.509 | 1056.3964 | 3394.0626 | 0.0009428 | 3394.0626 | -16262.615 |  | 0 | 2546.9411 | 0 | 0.70335 | 2177582.4416 | 0.0054602 | 1.9118
High | 1080 | 58 | 61.2 | 0.51389 | 1.85 | [10 empty] | 0 | 61.2 | 17 | 220507 | 99.4951 | 2245.509 | 814.3056 | 3159.3096 | 0.00087759 | 3159.3096 | -10203.9475 |  | 0 | 2546.9411 | 0 | 0.70335 | 2177582.4416 | 0.003712 | 1.9155
High | 1081 | 59 | 62.6 | 0.25 | 0.9 | [10 empty] | 0 | 62.6 | 17.3889 | 230710.9475 | 104.0992 | 2245.509 | 396.1486 | 2745.7568 | 0.00076271 | 2745.7568 | -2957.8025 |  | 0 | 2578.4408 | 0 | 0.7121 | 2204672.1443 | 0.0015843 | 1.9171
High | 1082 | 60 | 63 | -0.013889 | -0.05 | [10 empty] | 0 | 63 | 17.5 | 233668.75 | 105.4338 | 2245.509 | -22.0083 | 2328.9345 | 0.00064693 | 2328.9345 | 3694.3094 | 31499.6543 | 31.4997 | 2578.4408 | 0.0087499 | 0.7121 | 2204672.1443 | 0.00037927 | 1.9175
High | 1083 | 61 | 62.5 | -0.29167 | -1.05 | [10 empty] | 0 | 62.5 | 17.3611 | 229974.4406 | 103.7669 | 2245.509 | -462.1734 | 1887.1024 | 0.0005242 | 1887.1024 | 11623.9753 |  | 0 | 2578.4408 | 0 | 0.7121 | 2204672.1443 | 0.0027047 | 1.9202
High | 1084 | 62 | 60.9 | -0.44444 | -1.6 | [10 empty] | 0 | 60.9 | 16.9167 | 218350.4653 | 98.522 | 2245.509 | -704.2643 | 1639.7667 | 0.00045549 | 1639.7667 | 11322.5432 |  | 0 | 2578.4408 | 0 | 0.7121 | 2204672.1443 | 0.0026897 | 1.9228
High | 1085 | 63 | 59.3 | -0.31944 | -1.15 | [10 empty] | 0 | 59.3 | 16.4722 | 207027.9221 | 93.4132 | 2245.509 | -506.1899 | 1832.7322 | 0.00050909 | 1832.7322 | 4858.8264 |  | 0 | 2578.4408 | 0 | 0.7121 | 2204672.1443 | 0.00084058 | 1.9237
High | 1086 | 64 | 58.6 | -0.097222 | -0.35 | [10 empty] | 0 | 58.6 | 16.2778 | 202169.0957 | 91.2208 | 2245.509 | -154.0578 | 2182.672 | 0.0006063 | 2182.672 | 0 |  | 0 | 2578.4408 | 0 | 0.7121 | 2204672.1443 | 0.0006063 | 1.9243
High | 1087 | 65 | 58.6 | 0.013889 | 0.05 | [10 empty] | 0 | 58.6 | 16.2778 | 202169.0957 | 91.2208 | 2245.509 | 22.0083 | 2358.7381 | 0.00065521 | 2358.7381 | -690.5856 |  | 0 | 2578.4408 | 0 | 0.7121 | 2204672.1443 | 0.00084703 | 1.9251
High | 1088 | 66 | 58.7 | 0.027778 | 0.1 | [10 empty] | 0 | 58.7 | 16.3056 | 202859.6813 | 91.5324 | 2245.509 | 44.0165 | 2381.0579 | 0.0006614 | 2381.0579 | -691.7631 |  | 0 | 2578.4408 | 0 | 0.7121 | 2204672.1443 | 0.00085356 | 1.926
High | 1089 | 67 | 58.8 | 0.013889 | 0.05 | [10 empty] | 0 | 58.8 | 16.3333 | 203551.4444 | 91.8445 | 2245.509 | 22.0083 | 2359.3618 | 0.00065538 | 2359.3618 | 0 |  | 0 | 2578.4408 | 0 | 0.7121 | 2204672.1443 | 0.00065538 | 1.9267
High | 1090 | 68 | 58.8 | 0 | 0 | [10 empty] | 0 | 58.8 | 16.3333 | 203551.4444 | 91.8445 | 2245.509 | 0 | 2337.3535 | 0.00064926 | 2337.3535 | 0 |  | 0 | 2578.4408 | 0 | 0.7121 | 2204672.1443 | 0.00064926 | 1.9273
High | 1091 | 69 | 58.8 | 0.041667 | 0.15 | [10 empty] | 0 | 58.8 | 16.3333 | 203551.4444 | 91.8445 | 2245.509 | 66.0248 | 2403.3783 | 0.00066761 | 2403.3783 | -2082.3542 |  | 0 | 2578.4408 | 0 | 0.7121 | 2204672.1443 | 0.001246 | 1.9285
High | 1092 | 70 | 59.1 | 0.18056 | 0.65 | [10 empty] | 0 | 59.1 | 16.4167 | 205633.7986 | 92.7841 | 2245.509 | 286.1074 | 2624.4005 | 0.000729 | 2624.4005 | -7017.716 |  | 0 | 2578.4408 | 0 | 0.7121 | 2204672.1443 | 0.0026784 | 1.9312
High | 1093 | 71 | 60.1 | 0.36111 | 1.3 | [10 empty] | 0 | 60.1 | 16.6944 | 212651.5147 | 95.9506 | 2245.509 | 572.2147 | 2913.6743 | 0.00080935 | 2913.6743 | -11473.2593 |  | 0 | 2578.4408 | 0 | 0.7121 | 2204672.1443 | 0.0039964 | 1.9352
High | 1094 | 72 | 61.7 | 0.40278 | 1.45 | [10 empty] | 0 | 61.7 | 17.1389 | 224124.7739 | 101.1274 | 2245.509 | 638.2395 | 2984.8759 | 0.00082913 | 2984.8759 | -9543.9761 |  | 0 | 2578.4408 | 0 | 0.7121 | 2204672.1443 | 0.0034802 | 1.9387
High | 1095 | 73 | 63 | 0.27778 | 1 | [10 empty] | 0 | 63 | 17.5 | 233668.75 | 105.4338 | 2245.509 | 440.1652 | 2791.1079 | 0.00077531 | 2791.1079 | -5221.4869 |  | 0 | 2578.4408 | 0 | 0.7121 | 2204672.1443 | 0.0022257 | 1.9409
High | 1096 | 74 | 63.7 | 0.125 | 0.45 | [10 empty] | 0 | 63.7 | 17.6944 | 238890.2369 | 107.7898 | 2245.509 | 198.0743 | 2551.3731 | 0.00070871 | 2551.3731 | -1502.4506 |  | 0 | 2618.042 | 0 | 0.7231 | 2238729.2027 | 0.0011261 | 1.9421
High | 1097 | 75 | 63.9 | -0.027778 | -0.1 | [10 empty] | 0 | 63.9 | 17.75 | 240392.6875 | 108.4677 | 2245.509 | -44.0165 | 2309.9602 | 0.00064166 | 2309.9602 | 3000.1914 | 39601.2307 | 39.6012 | 2618.042 | 0.011 | 0.7231 | 2238729.2027 | 0.00019173 | 1.9422
High | 1098 | 76 | 63.5 | -0.22222 | -0.8 | [10 empty] | 0 | 63.5 | 17.6389 | 237392.4961 | 107.114 | 2245.509 | -352.1321 | 2000.4908 | 0.00055569 | 2000.4908 | 8887.537 |  | 0 | 2618.042 | 0 | 0.7231 | 2238729.2027 | 0.0019131 | 1.9442
High | 1099 | 77 | 62.3 | -0.44444 | -1.6 | [10 empty] | 0 | 62.3 | 17.3056 | 228504.9591 | 103.1038 | 2245.509 | -704.2643 | 1644.3485 | 0.00045676 | 1644.3485 | 14435.7716 |  | 0 | 2618.042 | 0 | 0.7231 | 2238729.2027 | 0.0035532 | 1.9477
High | 1100 | 78 | 60.3 | -0.47222 | -1.7 | [10 empty] | 0 | 60.3 | 16.75 | 214069.1875 | 96.5902 | 2245.509 | -748.2808 | 1593.8185 | 0.00044273 | 1593.8185 | 9824.8025 |  | 0 | 2618.042 | 0 | 0.7231 | 2238729.2027 | 0.0022864 | 1.95
High | 1101 | 79 | 58.9 | -0.26389 | -0.95 | [10 empty] | 0 | 58.9 | 16.3611 | 204244.385 | 92.1572 | 2245.509 | -418.1569 | 1919.5093 | 0.0005332 | 1919.5093 | 3452.9282 |  | 0 | 2618.042 | 0 | 0.7231 | 2238729.2027 | 0.00042595 | 1.9504
High | 1102 | 80 | 58.4 | -0.013889 | -0.05 | [10 empty] | 0 | 58.4 | 16.2222 | 200791.4568 | 90.5992 | 2245.509 | -22.0083 | 2314.0999 | 0.00064281 | 2314.0999 | -2759.9877 |  | 0 | 2618.042 | 0 | 0.7231 | 2238729.2027 | 0.0014095 | 1.9518
High | 1103 | 81 | 58.8 | 0.25 | 0.9 | [10 empty] | 0 | 58.8 | 16.3333 | 203551.4444 | 91.8445 | 2245.509 | 396.1486 | 2733.5022 | 0.00075931 | 2733.5022 | -9808.3179 |  | 0 | 2618.042 | 0 | 0.7231 | 2238729.2027 | 0.0034838 | 1.9553
High | 1104 | 82 | 60.2 | 0.48611 | 1.75 | [10 empty] | 0 | 60.2 | 16.7222 | 213359.7623 | 96.2701 | 2245.509 | 770.289 | 3112.0682 | 0.00086446 | 3112.0682 | -15145.1968 |  | 0 | 2618.042 | 0 | 0.7231 | 2238729.2027 | 0.0050715 | 1.9604
High | 1105 | 83 | 62.3 | 0.51389 | 1.85 | [10 empty] | 0 | 62.3 | 17.3056 | 228504.9591 | 103.1038 | 2245.509 | 814.3056 | 3162.9184 | 0.00087859 | 3162.9184 | -11887.7284 |  | 0 | 2618.042 | 0 | 0.7231 | 2238729.2027 | 0.0041807 | 1.9646
High | 1106 | 84 | 63.9 | 0.30556 | 1.1 | [10 empty] | 0 | 63.9 | 17.75 | 240392.6875 | 108.4677 | 2245.509 | 484.1817 | 2838.1584 | 0.00078838 | 2838.1584 | -4535.6111 |  | 0 | 2642.4633 | 0 | 0.72989 | 2259731.5195 | 0.0020483 | 1.9666
High | 1107 | 85 | 64.5 | 0.069444 | 0.25 | [10 empty] | 0 | 64.5 | 17.9167 | 244928.2986 | 110.5142 | 2245.509 | 110.0413 | 2466.0645 | 0.00068502 | 2466.0645 | 758.8789 | 24421.2986 | 24.4213 | 2642.4633 | 0.0067837 | 0.72989 | 2259731.5195 | 0.00047422 | 1.9671
High | 1108 | 86 | 64.4 | -0.13889 | -0.5 | [10 empty] | 0 | 64.4 | 17.8889 | 244169.4198 | 110.1718 | 2245.509 | -220.0826 | 2135.5982 | 0.00059322 | 2135.5982 | 6776.9236 |  | 0 | 2642.4633 | 0 | 0.72989 | 2259731.5195 | 0.0012893 | 1.9684
High | 1109 | 87 | 63.5 | -0.33333 | -1.2 | [10 empty] | 0 | 63.5 | 17.6389 | 237392.4961 | 107.114 | 2245.509 | -528.1982 | 1824.4248 | 0.00050678 | 1824.4248 | 11082.9282 |  | 0 | 2642.4633 | 0 | 0.72989 | 2259731.5195 | 0.0025718 | 1.971
High | 1110 | 88 | 62 | -0.31944 | -1.15 | [10 empty] | 0 | 62 | 17.2222 | 226309.5679 | 102.1132 | 2245.509 | -506.1899 | 1841.4323 | 0.00051151 | 1841.4323 | 5802.5679 |  | 0 | 2642.4633 | 0 | 0.72989 | 2259731.5195 | 0.0011003 | 1.9721
High | 1111 | 89 | 61.2 | -0.097222 | -0.35 | [10 empty] | 0 | 61.2 | 17 | 220507 | 99.4951 | 2245.509 | -154.0578 | 2190.9462 | 0.0006086 | 2190.9462 | -721.1998 |  | 0 | 2642.4633 | 0 | 0.72989 | 2259731.5195 | 0.00080893 | 1.9729
High | 1112 | 90 | 61.3 | 0.19444 | 0.7 | [10 empty] | 0 | 61.3 | 17.0278 | 221228.1998 | 99.8205 | 2245.509 | 308.1156 | 2653.4451 | 0.00073707 | 2653.4451 | -9482.7477 |  | 0 | 2642.4633 | 0 | 0.72989 | 2259731.5195 | 0.0033712 | 1.9762
High | 1113 | 91 | 62.6 | 0.55556 | 2 | [10 empty] | 0 | 62.6 | 17.3889 | 230710.9475 | 104.0992 | 2245.509 | 880.3303 | 3229.9385 | 0.00089721 | 3229.9385 | -20330.7708 |  | 0 | 2642.4633 | 0 | 0.72989 | 2259731.5195 | 0.0065446 | 1.9828
High | 1114 | 92 | 65.3 | 0.75 | 2.7 | [10 empty] | 0 | 65.3 | 18.1389 | 251041.7184 | 113.2726 | 2245.509 | 1188.4459 | 3547.2276 | 0.00098534 | 3547.2276 | -21189.1458 |  | 0 | 2642.4633 | 0 | 0.72989 | 2259731.5195 | 0.0068712 | 1.9896
High | 1115 | 93 | 68 | 0.56944 | 2.05 | [10 empty] | 0 | 68 | 18.8889 | 272230.8642 | 122.8334 | 2245.509 | 902.3386 | 3270.681 | 0.00090852 | 3270.681 | -11324.8981 |  | 0 | 2642.4633 | 0 | 0.72989 | 2259731.5195 | 0.0040543 | 1.9937
High | 1116 | 94 | 69.4 | 0.23611 | 0.85 | [10 empty] | 0 | 69.4 | 19.2778 | 283555.7623 | 127.9433 | 2245.509 | 374.1404 | 2747.5927 | 0.00076322 | 2747.5927 | -2456.7894 |  | 0 | 2916.6046 | 0 | 0.80604 | 2495493.0442 | 0.0014457 | 1.9951
High | 1117 | 95 | 69.7 | -0.013889 | -0.05 | [10 empty] | 0 | 69.7 | 19.3611 | 286012.5517 | 129.0518 | 2245.509 | -22.0083 | 2352.5526 | 0.00065349 | 2352.5526 | 3273.3642 | 274141.3079 | 274.1413 | 2916.6046 | 0.07615 | 0.80604 | 2495493.0442 | 0.00025578 | 1.9954
High | 1118 | 96 | 69.3 | -0.22222 | -0.8 | [10 empty] | 0 | 69.3 | 19.25 | 282739.1875 | 127.5749 | 2245.509 | -352.1321 | 2020.9517 | 0.00056138 | 2020.9517 | 9707.0556 |  | 0 | 2916.6046 | 0 | 0.80604 | 2495493.0442 | 0.002135 | 1.9975
High | 1119 | 97 | 68.1 | -0.33333 | -1.2 | [10 empty] | 0 | 68.1 | 18.9167 | 273032.1319 | 123.1949 | 2245.509 | -528.1982 | 1840.5057 | 0.00051125 | 1840.5057 | 9537.5 |  | 0 | 2916.6046 | 0 | 0.80604 | 2495493.0442 | 0.0021381 | 1.9997
High | 1120 | 98 | 66.9 | -0.26389 | -0.95 | [10 empty] | 0 | 66.9 | 18.5833 | 263494.6319 | 118.8915 | 2245.509 | -418.1569 | 1946.2436 | 0.00054062 | 1946.2436 | 5485.24 |  | 0 | 2916.6046 | 0 | 0.80604 | 2495493.0442 | 0.00098305 | 2.0007
High | 1121 | 99 | 66.2 | -0.16667 | -0.6 | [10 empty] | 0 | 66.2 | 18.3889 | 258009.392 | 116.4165 | 2245.509 | -264.0991 | 2097.8264 | 0.00058273 | 2097.8264 | 3882.7045 |  | 0 | 2916.6046 | 0 | 0.80604 | 2495493.0442 | 0.0004958 | 2.0012
High | 1122 | 100 | 65.7 | -0.18056 | -0.65 | [10 empty] | 0 | 65.7 | 18.25 | 254126.6875 | 114.6646 | 2245.509 | -286.1074 | 2074.0662 | 0.00057613 | 2074.0662 | 6151.0988 |  | 0 | 2916.6046 | 0 | 0.80604 | 2495493.0442 | 0.0011325 | 2.0023
High | 1123 | 101 | 64.9 | -0.34722 | -1.25 | [10 empty] | 0 | 64.9 | 18.0278 | 247975.5887 | 111.8892 | 2245.509 | -550.2065 | 1807.1917 | 0.000502 | 1807.1917 | 12820.8727 |  | 0 | 2916.6046 | 0 | 0.80604 | 2495493.0442 | 0.0030594 | 2.0053
High | 1124 | 102 | 63.2 | -0.63889 | -2.3 | [10 empty] | 0 | 63.2 | 17.5556 | 235154.716 | 106.1043 | 2245.509 | -1012.3799 | 1339.2334 | 0.00037201 | 1339.2334 | 21085.5285 |  | 0 | 2916.6046 | 0 | 0.80604 | 2495493.0442 | 0.0054851 | 2.0108
High | 1125 | 103 | 60.3 | -1.0278 | -3.7 | [10 empty] | 0 | 60.3 | 16.75 | 214069.1875 | 96.5902 | 2245.509 | -1628.6111 | 713.4881 | 0.00019819 | 713.4881 | 30758.4375 |  | 0 | 2916.6046 | 0 | 0.80604 | 2495493.0442 | 0.0083458 | 2.0192
High | 1126 | 104 | 55.8 | -1.3611 | -4.9 | [10 empty] | 0 | 55.8 | 15.5 | 183310.75 | 82.7117 | 2245.509 | -2156.8093 | 171.4114 | 4.7614e-05 | 171.4114 | 33168.7168 |  | 0 | 2916.6046 | 0 | 0.80604 | 2495493.0442 | 0.0091659 | 2.0283
High | 1127 | 105 | 50.5 | -1.4722 | -5.3 | [10 empty] | 0 | 50.5 | 14.0278 | 150142.0332 | 67.7456 | 2245.509 | -2332.8754 | -19.6207 | -5.4502e-06 | -19.6207 | 29861.206 |  | 0 | 2916.6046 | 0 | 0.80604 | 2495493.0442 | 0.0083002 | 2.0366
High | 1128 | 106 | 45.2 | -1.4444 | -5.2 | [10 empty] | 0 | 45.2 | 12.5556 | 120280.8272 | 54.272 | 2245.509 | -2288.8589 | 10.9221 | 3.0339e-06 | 10.9221 | 25611.7199 |  | 0 | 2916.6046 | 0 | 0.80604 | 2495493.0442 | 0.0071113 | 2.0438
High | 1129 | 107 | 40.1 | -1.25 | -4.5 | [10 empty] | 0 | 40.1 | 11.1389 | 94669.1073 | 42.7157 | 2245.509 | -1980.7432 | 307.4814 | 8.5412e-05 | 307.4814 | 17518.9745 |  | 0 | 2916.6046 | 0 | 0.80604 | 2495493.0442 | 0.004781 | 2.0485
High | 1130 | 108 | 36.2 | -1 | -3.6 | [10 empty] | 0 | 36.2 | 10.0556 | 77150.1327 | 34.8109 | 2245.509 | -1584.5946 | 695.7253 | 0.00019326 | 695.7253 | 13424.9144 |  | 0 | 2916.6046 | 0 | 0.80604 | 2495493.0442 | 0.0035359 | 2.0521
High | 1131 | 109 | 32.9 | -0.88889 | -3.2 | [10 empty] | 0 | 32.9 | 9.1389 | 63725.2184 | 28.7535 | 2245.509 | -1408.5285 | 865.734 | 0.00024048 | 865.734 | 11443.2338 |  | 0 | 2916.6046 | 0 | 0.80604 | 2495493.0442 | 0.0029382 | 2.055
High | 1132 | 110 | 29.8 | -0.875 | -3.15 | [10 empty] | 0 | 29.8 | 8.2778 | 52281.9846 | 23.5902 | 2245.509 | -1386.5203 | 882.5789 | 0.00024516 | 882.5789 | 10625.4815 |  | 0 | 2916.6046 | 0 | 0.80604 | 2495493.0442 | 0.0027064 | 2.0577
High | 1133 | 111 | 26.6 | -0.94444 | -3.4 | [10 empty] | 0 | 26.6 | 7.3889 | 41656.5031 | 18.7958 | 2245.509 | -1496.5616 | 767.7433 | 0.00021326 | 767.7433 | 10512.4444 |  | 0 | 2916.6046 | 0 | 0.80604 | 2495493.0442 | 0.0027069 | 2.0604
High | 1134 | 112 | 23 | -1 | -3.6 | [10 empty] | 0 | 23 | 6.3889 | 31144.0586 | 14.0525 | 2245.509 | -1584.5946 | 674.9669 | 0.00018749 | 674.9669 | 8986.4444 |  | 0 | 2916.6046 | 0 | 0.80604 | 2495493.0442 | 0.0023087 | 2.0627
High | 1135 | 113 | 19.4 | -0.93056 | -3.35 | [10 empty] | 0 | 19.4 | 5.3889 | 22157.6142 | 9.9977 | 2245.509 | -1474.5533 | 780.9534 | 0.00021693 | 780.9534 | 6515.5255 |  | 0 | 2916.6046 | 0 | 0.80604 | 2495493.0442 | 0.0015929 | 2.0643
High | 1136 | 114 | 16.3 | -0.66667 | -2.4 | [10 empty] | 0 | 16.3 | 4.5278 | 15642.0887 | 7.0579 | 2245.509 | -1056.3964 | 1196.1705 | 0.00033227 | 1196.1705 | 3092.6227 |  | 0 | 2916.6046 | 0 | 0.80604 | 2495493.0442 | 0.00052679 | 2.0649
High | 1137 | 115 | 14.6 | -0.29167 | -1.05 | [10 empty] | 0 | 14.6 | 4.0556 | 12549.466 | 5.6624 | 2245.509 | -462.1734 | 1788.998 | 0.00049694 | 1788.998 | 678.2222 |  | 0 | 2916.6046 | 0 | 0.80604 | 2495493.0442 | 0.00030855 | 2.0652
High | 1138 | 116 | 14.2 | -0.041667 | -0.15 | [10 empty] | 0 | 14.2 | 3.9444 | 11871.2438 | 5.3564 | 2245.509 | -66.0248 | 2184.8407 | 0.0006069 | 2184.8407 | -167.7894 |  | 0 | 2916.6046 | 0 | 0.80604 | 2495493.0442 | 0.00065351 | 2.0658
High | 1139 | 117 | 14.3 | 0.055556 | 0.2 | [10 empty] | 0 | 14.3 | 3.9722 | 12039.0332 | 5.4321 | 2245.509 | 88.033 | 2338.9742 | 0.00064972 | 2338.9742 | -510.4329 |  | 0 | 2916.6046 | 0 | 0.80604 | 2495493.0442 | 0.0007915 | 2.0666
High | 1140 | 118 | 14.6 | 0.11111 | 0.4 | [10 empty] | 0 | 14.6 | 4.0556 | 12549.466 | 5.6624 | 2245.509 | 176.0661 | 2427.2375 | 0.00067423 | 2427.2375 | -874.2708 |  | 0 | 2916.6046 | 0 | 0.80604 | 2495493.0442 | 0.00091709 | 2.0675
High | 1141 | 119 | 15.1 | 0.25 | 0.9 | [10 empty] | 0 | 15.1 | 4.1944 | 13423.7369 | 6.0569 | 2245.509 | 396.1486 | 2647.7146 | 0.00073548 | 2647.7146 | -2410.8681 |  | 0 | 2916.6046 | 0 | 0.80604 | 2495493.0442 | 0.0014052 | 2.0689
High | 1142 | 120 | 16.4 | 0.55556 | 2 | [10 empty] | 0 | 16.4 | 4.5556 | 15834.6049 | 7.1447 | 2245.509 | 880.3303 | 3132.9841 | 0.00087027 | 3132.9841 | -5643.0208 |  | 0 | 2916.6046 | 0 | 0.80604 | 2495493.0442 | 0.0024378 | 2.0714
High | 1143 | 121 | 19.1 | 0.84722 | 3.05 | [10 empty] | 0 | 19.1 | 5.3056 | 21477.6258 | 9.6909 | 2245.509 | 1342.5038 | 3597.7037 | 0.00099936 | 3597.7037 | -8327.0617 |  | 0 | 2916.6046 | 0 | 0.80604 | 2495493.0442 | 0.0033124 | 2.0747
High | 1144 | 122 | 22.5 | 0.73611 | 2.65 | [10 empty] | 0 | 22.5 | 6.25 | 29804.6875 | 13.4482 | 2245.509 | 1166.4377 | 3425.3949 | 0.0009515 | 3425.3949 | -5246.2137 |  | 0 | 2916.6046 | 0 | 0.80604 | 2495493.0442 | 0.0024088 | 2.0771
High | 1145 | 123 | 24.4 | 0.31944 | 1.15 | [10 empty] | 0 | 24.4 | 6.7778 | 35050.9012 | 15.8153 | 2245.509 | 506.1899 | 2767.5143 | 0.00076875 | 2767.5143 | -1158.6296 |  | 0 | 2944.3363 | 0 | 0.81374 | 2519342.3519 | 0.0010906 | 2.0782
High | 1146 | 124 | 24.8 | -0.23611 | -0.85 | [10 empty] | 0 | 24.8 | 6.8889 | 36209.5309 | 16.3381 | 2245.509 | -374.1404 | 1887.7067 | 0.00052436 | 1887.7067 | 5872.6273 | 27731.7531 | 27.7318 | 2944.3363 | 0.0077033 | 0.81374 | 2519342.3519 | 0.0011069 | 2.0793
High | 1147 | 125 | 22.7 | -1.0278 | -3.7 | [10 empty] | 0 | 22.7 | 6.3056 | 30336.9035 | 13.6883 | 2245.509 | -1628.6111 | 630.5862 | 0.00017516 | 630.5862 | 12512.3758 |  | 0 | 2944.3363 | 0 | 0.81374 | 2519342.3519 | 0.0033005 | 2.0826
High | 1148 | 126 | 17.4 | -1.2361 | -4.45 | [10 empty] | 0 | 17.4 | 4.8333 | 17824.5278 | 8.0426 | 2245.509 | -1958.735 | 294.8166 | 8.1894e-05 | 294.8166 | 6612.6667 |  | 0 | 2944.3363 | 0 | 0.81374 | 2519342.3519 | 0.001755 | 2.0843
High | 1149 | 127 | 13.8 | -0.75 | -2.7 | [10 empty] | 0 | 13.8 | 3.8333 | 11211.8611 | 5.0589 | 2245.509 | -1188.4459 | 1062.122 | 0.00029503 | 1062.122 | 2734.0833 |  | 0 | 2944.3363 | 0 | 0.81374 | 2519342.3519 | 0.00046443 | 2.0848
High | 1150 | 128 | 12 | -0.25 | -0.9 | [10 empty] | 0 | 12 | 3.3333 | 8477.7778 | 3.8253 | 2245.509 | -396.1486 | 1853.1856 | 0.00051477 | 1853.1856 | 0 |  | 0 | 2944.3363 | 0 | 0.81374 | 2519342.3519 | 0.00051477 | 2.0853
High | 1151 | 129 | 12 | 0 | 0 | [10 empty] | 0 | 12 | 3.3333 | 8477.7778 | 3.8253 | 2245.509 | 0 | 2249.3343 | 0.00062482 | 2249.3343 | 0 |  | 0 | 2944.3363 | 0 | 0.81374 | 2519342.3519 | 0.00062482 | 2.0859
High | 1152 | 130 | 12 | 0.26389 | 0.95 | [10 empty] | 0 | 12 | 3.3333 | 8477.7778 | 3.8253 | 2245.509 | 418.1569 | 2667.4912 | 0.00074097 | 2667.4912 | -2897.1628 |  | 0 | 2944.3363 | 0 | 0.81374 | 2519342.3519 | 0.0015457 | 2.0875
High | 1153 | 131 | 13.9 | 0.94444 | 3.4 | [10 empty] | 0 | 13.9 | 3.8611 | 11374.9406 | 5.1325 | 2245.509 | 1496.5616 | 3747.2031 | 0.0010409 | 3747.2031 | -9433.294 |  | 0 | 2944.3363 | 0 | 0.81374 | 2519342.3519 | 0.0036612 | 2.0912
High | 1154 | 132 | 18.8 | 1.5556 | 5.6 | [10 empty] | 0 | 18.8 | 5.2222 | 20808.2346 | 9.3889 | 2245.509 | 2464.9249 | 4719.8228 | 0.0013111 | 4719.8228 | -16282.6319 |  | 0 | 2944.3363 | 0 | 0.81374 | 2519342.3519 | 0.005834 | 2.097
High | 1155 | 133 | 25.1 | 1.5278 | 5.5 | [10 empty] | 0 | 25.1 | 6.9722 | 37090.8665 | 16.7358 | 2245.509 | 2420.9084 | 4683.1532 | 0.0013009 | 4683.1532 | -15191.1181 |  | 0 | 2944.3363 | 0 | 0.81374 | 2519342.3519 | 0.0055206 | 2.1025
High | 1156 | 134 | 29.8 | 1.2083 | 4.35 | [10 empty] | 0 | 29.8 | 8.2778 | 52281.9846 | 23.5902 | 2245.509 | 1914.7185 | 4183.8176 | 0.0011622 | 4183.8176 | -14977.4074 |  | 0 | 2944.3363 | 0 | 0.81374 | 2519342.3519 | 0.0053226 | 2.1078
High | 1157 | 135 | 33.8 | 1.1667 | 4.2 | [10 empty] | 0 | 33.8 | 9.3889 | 67259.392 | 30.3481 | 2245.509 | 1848.6937 | 4124.5508 | 0.0011457 | 4124.5508 | -18651.1111 |  | 0 | 2944.3363 | 0 | 0.81374 | 2519342.3519 | 0.0063266 | 2.1142
High | 1158 | 136 | 38.2 | 1.3333 | 4.8 | [10 empty] | 0 | 38.2 | 10.6111 | 85910.5031 | 38.7637 | 2245.509 | 2112.7928 | 4397.0655 | 0.0012214 | 4397.0655 | -24981.1852 |  | 0 | 2944.3363 | 0 | 0.81374 | 2519342.3519 | 0.0081606 | 2.1223
High | 1159 | 137 | 43.4 | 1.4861 | 5.35 | [10 empty] | 0 | 43.4 | 12.0556 | 110891.6883 | 50.0355 | 2245.509 | 2354.8836 | 4650.4281 | 0.0012918 | 4650.4281 | -29887.1103 |  | 0 | 2944.3363 | 0 | 0.81374 | 2519342.3519 | 0.0095938 | 2.1319
High | 1160 | 138 | 48.9 | 1.4444 | 5.2 | [10 empty] | 0 | 48.9 | 13.5833 | 140778.7986 | 63.5209 | 2245.509 | 2288.8589 | 4597.8887 | 0.0012772 | 4597.8887 | -29626.8897 |  | 0 | 2944.3363 | 0 | 0.81374 | 2519342.3519 | 0.0095069 | 2.1414
High | 1161 | 139 | 53.8 | 1.2361 | 4.45 | [10 empty] | 0 | 53.8 | 14.9444 | 170405.6883 | 76.8888 | 2245.509 | 1958.735 | 4281.1328 | 0.0011892 | 4281.1328 | -26281.1111 |  | 0 | 2944.3363 | 0 | 0.81374 | 2519342.3519 | 0.0084895 | 2.1499
High | 1162 | 140 | 57.8 | 1.0694 | 3.85 | [10 empty] | 0 | 57.8 | 16.0556 | 196686.7994 | 88.7471 | 2245.509 | 1694.6359 | 4028.892 | 0.0011191 | 4028.892 | -25987.3326 |  | 0 | 2944.3363 | 0 | 0.81374 | 2519342.3519 | 0.0083378 | 2.1582
High | 1163 | 141 | 61.5 | 1 | 3.6 | [10 empty] | 0 | 61.5 | 17.0833 | 222674.1319 | 100.4729 | 2245.509 | 1584.5946 | 3930.5765 | 0.0010918 | 3930.5765 | -26066.223 |  | 0 | 2944.3363 | 0 | 0.81374 | 2519342.3519 | 0.0083324 | 2.1666
High | 1164 | 142 | 65 | 0.95833 | 3.45 | [10 empty] | 0 | 65 | 18.0556 | 248740.3549 | 112.2342 | 2245.509 | 1518.5698 | 3876.3131 | 0.0010768 | 3876.3131 | -26702.6451 |  | 0 | 2944.3363 | 0 | 0.81374 | 2519342.3519 | 0.0084942 | 2.1751
High | 1165 | 143 | 68.4 | 0.91667 | 3.3 | [10 empty] | 0 | 68.4 | 19 | 275443 | 124.2827 | 2245.509 | 1452.545 | 3822.3368 | 0.0010618 | 3822.3368 | -26375.3086 |  | 0 | 2944.3363 | 0 | 0.81374 | 2519342.3519 | 0.0083882 | 2.1835
High | 1166 | 144 | 71.6 | 0.63889 | 2.3 | [10 empty] | 0 | 71.6 | 19.8889 | 301818.3086 | 136.1836 | 2245.509 | 1012.3799 | 3394.0724 | 0.0009428 | 3394.0724 | -11918.3426 |  | 0 | 2944.3363 | 0 | 0.81374 | 2519342.3519 | 0.0042534 | 2.1877
High | 1167 | 145 | 73 | 0.375 | 1.35 | [10 empty] | 0 | 73 | 20.2778 | 313736.6512 | 141.5612 | 2245.509 | 594.223 | 2981.2932 | 0.00082814 | 2981.2932 | -11273.6782 |  | 0 | 2944.3363 | 0 | 0.81374 | 2519342.3519 | 0.0039597 | 2.1917
High | 1168 | 146 | 74.3 | 0.44444 | 1.6 | [10 empty] | 0 | 74.3 | 20.6389 | 325010.3295 | 146.648 | 2245.509 | 704.2643 | 3096.4213 | 0.00086012 | 3096.4213 | -16834.865 |  | 0 | 2944.3363 | 0 | 0.81374 | 2519342.3519 | 0.0055365 | 2.1972
High | 1169 | 147 | 76.2 | 0.5 | 1.8 | [10 empty] | 0 | 76.2 | 21.1667 | 341845.1944 | 154.2441 | 2245.509 | 792.2973 | 3192.0504 | 0.00088668 | 3192.0504 | -15423.0795 |  | 0 | 2944.3363 | 0 | 0.81374 | 2519342.3519 | 0.0051709 | 2.2024
High | 1170 | 148 | 77.9 | 0.45833 | 1.65 | [10 empty] | 0 | 77.9 | 21.6389 | 357268.2739 | 161.2032 | 2245.509 | 726.2725 | 3132.9847 | 0.00087027 | 3132.9847 | -14826.6914 |  | 0 | 2944.3363 | 0 | 0.81374 | 2519342.3519 | 0.0049888 | 2.2074
High | 1171 | 149 | 79.5 | 0.43056 | 1.55 | [10 empty] | 0 | 79.5 | 22.0833 | 372094.9653 | 167.8931 | 2245.509 | 682.256 | 3095.6581 | 0.00085991 | 3095.6581 | -14173.7847 |  | 0 | 2944.3363 | 0 | 0.81374 | 2519342.3519 | 0.0047971 | 2.2122
High | 1172 | 150 | 81 | 0.38889 | 1.4 | [10 empty] | 0 | 81 | 22.5 | 386268.75 | 174.2885 | 2245.509 | 616.2312 | 3036.0287 | 0.00084334 | 3036.0287 | -12498.2461 |  | 0 | 2944.3363 | 0 | 0.81374 | 2519342.3519 | 0.0043151 | 2.2165
High | 1173 | 151 | 82.3 | 0.34722 | 1.25 | [10 empty] | 0 | 82.3 | 22.8611 | 398766.9961 | 179.9278 | 2245.509 | 550.2065 | 2975.6433 | 0.00082657 | 2975.6433 | -11713.463 |  | 0 | 2944.3363 | 0 | 0.81374 | 2519342.3519 | 0.0040803 | 2.2206
High | 1174 | 152 | 83.5 | 0.31944 | 1.15 | [10 empty] | 0 | 83.5 | 23.1944 | 410480.4591 | 185.2131 | 2245.509 | 506.1899 | 2936.912 | 0.00081581 | 2936.912 | -10886.2909 |  | 0 | 2944.3363 | 0 | 0.81374 | 2519342.3519 | 0.0038398 | 2.2244
High | 1175 | 153 | 84.6 | 0.27778 | 1 | [10 empty] | 0 | 84.6 | 23.5 | 421366.75 | 190.1251 | 2245.509 | 440.1652 | 2875.7992 | 0.00079883 | 2875.7992 | -9012.9375 |  | 0 | 2944.3363 | 0 | 0.81374 | 2519342.3519 | 0.0033024 | 2.2277
High | 1176 | 154 | 85.5 | 0.23611 | 0.85 | [10 empty] | 0 | 85.5 | 23.75 | 430379.6875 | 194.1918 | 2245.509 | 374.1404 | 2813.8412 | 0.00078162 | 2813.8412 | -8091.5679 |  | 0 | 2944.3363 | 0 | 0.81374 | 2519342.3519 | 0.0030293 | 2.2307
High | 1177 | 155 | 86.3 | 0.22222 | 0.8 | [10 empty] | 0 | 86.3 | 23.9722 | 438471.2554 | 197.8428 | 2245.509 | 352.1321 | 2795.4839 | 0.00077652 | 2795.4839 | -8166.9259 |  | 0 | 2944.3363 | 0 | 0.81374 | 2519342.3519 | 0.0030451 | 2.2338
High | 1178 | 156 | 87.1 | 0.25 | 0.9 | [10 empty] | 0 | 87.1 | 24.1944 | 446638.1813 | 201.5278 | 2245.509 | 396.1486 | 2843.1854 | 0.00078977 | 2843.1854 | -10314.6296 |  | 0 | 2944.3363 | 0 | 0.81374 | 2519342.3519 | 0.0036549 | 2.2374
High | 1179 | 157 | 88.1 | 0.27778 | 1 | [10 empty] | 0 | 88.1 | 24.4722 | 456952.811 | 206.1819 | 2245.509 | 440.1652 | 2891.856 | 0.00080329 | 2891.856 | -10432.3765 |  | 0 | 2944.3363 | 0 | 0.81374 | 2519342.3519 | 0.0037012 | 2.2411
High | 1180 | 158 | 89.1 | 0.27778 | 1 | [10 empty] | 0 | 89.1 | 24.75 | 467385.1875 | 210.8891 | 2245.509 | 440.1652 | 2896.5632 | 0.0008046 | 2896.5632 | -10550.1235 |  | 0 | 2944.3363 | 0 | 0.81374 | 2519342.3519 | 0.0037352 | 2.2449
High | 1181 | 159 | 90.1 | 0.26389 | 0.95 | [10 empty] | 0 | 90.1 | 25.0278 | 477935.311 | 215.6494 | 2245.509 | 418.1569 | 2879.3153 | 0.00079981 | 2879.3153 | -9595.7847 |  | 0 | 2944.3363 | 0 | 0.81374 | 2519342.3519 | 0.0034653 | 2.2483
High | 1182 | 160 | 91 | 0.22222 | 0.8 | [10 empty] | 0 | 91 | 25.2778 | 487531.0957 | 219.9791 | 2245.509 | 352.1321 | 2817.6202 | 0.00078267 | 2817.6202 | -7529.3264 |  | 0 | 2944.3363 | 0 | 0.81374 | 2519342.3519 | 0.0028742 | 2.2512
High | 1183 | 161 | 91.7 | 0.18056 | 0.65 | [10 empty] | 0 | 91.7 | 25.4722 | 495060.4221 | 223.3764 | 2245.509 | 286.1074 | 2754.9928 | 0.00076528 | 2754.9928 | -6499.6296 |  | 0 | 2944.3363 | 0 | 0.81374 | 2519342.3519 | 0.0025707 | 2.2538
High | 1184 | 162 | 92.3 | 0.15278 | 0.55 | [10 empty] | 0 | 92.3 | 25.6389 | 501560.0517 | 226.3091 | 2245.509 | 242.0908 | 2713.909 | 0.00075386 | 2713.909 | -5448.7384 |  | 0 | 2944.3363 | 0 | 0.81374 | 2519342.3519 | 0.0022674 | 2.256
High | 1185 | 163 | 92.8 | 0.11111 | 0.4 | [10 empty] | 0 | 92.8 | 25.7778 | 507008.7901 | 228.7676 | 2245.509 | 176.0661 | 2650.3427 | 0.00073621 | 2650.3427 | -3283.3727 |  | 0 | 2944.3363 | 0 | 0.81374 | 2519342.3519 | 0.0016483 | 2.2577
High | 1186 | 164 | 93.1 | 0.041667 | 0.15 | [10 empty] | 0 | 93.1 | 25.8611 | 510292.1628 | 230.2491 | 2245.509 | 66.0248 | 2541.7829 | 0.00070605 | 2541.7829 | 0 |  | 0 | 2944.3363 | 0 | 0.81374 | 2519342.3519 | 0.00070605 | 2.2584
High | 1187 | 165 | 93.1 | 0 | 0 | [10 empty] | 0 | 93.1 | 25.8611 | 510292.1628 | 230.2491 | 2245.509 | 0 | 2475.7581 | 0.00068771 | 2475.7581 | 0 |  | 0 | 2944.3363 | 0 | 0.81374 | 2519342.3519 | 0.00068771 | 2.2591
High | 1188 | 166 | 93.1 | 0 | 0 | [10 empty] | 0 | 93.1 | 25.8611 | 510292.1628 | 230.2491 | 2245.509 | 0 | 2475.7581 | 0.00068771 | 2475.7581 | 0 |  | 0 | 2944.3363 | 0 | 0.81374 | 2519342.3519 | 0.00068771 | 2.2598
High | 1189 | 167 | 93.1 | 0 | 0 | [10 empty] | 0 | 93.1 | 25.8611 | 510292.1628 | 230.2491 | 2245.509 | 0 | 2475.7581 | 0.00068771 | 2475.7581 | 0 |  | 0 | 2944.3363 | 0 | 0.81374 | 2519342.3519 | 0.00068771 | 2.2605
High | 1190 | 168 | 93.1 | 0 | 0 | [10 empty] | 0 | 93.1 | 25.8611 | 510292.1628 | 230.2491 | 2245.509 | 0 | 2475.7581 | 0.00068771 | 2475.7581 | 0 |  | 0 | 2944.3363 | 0 | 0.81374 | 2519342.3519 | 0.00068771 | 2.2612
High | 1191 | 169 | 93.1 | 0 | 0 | [10 empty] | 0 | 93.1 | 25.8611 | 510292.1628 | 230.2491 | 2245.509 | 0 | 2475.7581 | 0.00068771 | 2475.7581 | 0 |  | 0 | 2944.3363 | 0 | 0.81374 | 2519342.3519 | 0.00068771 | 2.2618
High | 1192 | 170 | 93.1 | 0 | 0 | [10 empty] | 0 | 93.1 | 25.8611 | 510292.1628 | 230.2491 | 2245.509 | 0 | 2475.7581 | 0.00068771 | 2475.7581 | 0 |  | 0 | 2944.3363 | 0 | 0.81374 | 2519342.3519 | 0.00068771 | 2.2625
High | 1193 | 171 | 93.1 | 0 | 0 | [10 empty] | 0 | 93.1 | 25.8611 | 510292.1628 | 230.2491 | 2245.509 | 0 | 2475.7581 | 0.00068771 | 2475.7581 | 0 |  | 0 | 2944.3363 | 0 | 0.81374 | 2519342.3519 | 0.00068771 | 2.2632
High | 1194 | 172 | 93.1 | 0 | 0 | [10 empty] | 0 | 93.1 | 25.8611 | 510292.1628 | 230.2491 | 2245.509 | 0 | 2475.7581 | 0.00068771 | 2475.7581 | 0 |  | 0 | 2944.3363 | 0 | 0.81374 | 2519342.3519 | 0.00068771 | 2.2639
High | 1195 | 173 | 93.1 | 0.013889 | 0.05 | [10 empty] | 0 | 93.1 | 25.8611 | 510292.1628 | 230.2491 | 2245.509 | 22.0083 | 2497.7664 | 0.00069382 | 2497.7664 | -1096.8125 |  | 0 | 2944.3363 | 0 | 0.81374 | 2519342.3519 | 0.00099849 | 2.2649
High | 1196 | 174 | 93.2 | 0.013889 | 0.05 | [10 empty] | 0 | 93.2 | 25.8889 | 511388.9753 | 230.744 | 2245.509 | 22.0083 | 2498.2613 | 0.00069396 | 2498.2613 | 0 |  | 0 | 2944.3363 | 0 | 0.81374 | 2519342.3519 | 0.00069396 | 2.2656
High | 1197 | 175 | 93.2 | 0.013889 | 0.05 | [10 empty] | 0 | 93.2 | 25.8889 | 511388.9753 | 230.744 | 2245.509 | 22.0083 | 2498.2613 | 0.00069396 | 2498.2613 | -1097.99 |  | 0 | 2944.3363 | 0 | 0.81374 | 2519342.3519 | 0.00099896 | 2.2666
High | 1198 | 176 | 93.3 | 0.069444 | 0.25 | [10 empty] | 0 | 93.3 | 25.9167 | 512486.9653 | 231.2394 | 2245.509 | 110.0413 | 2586.7897 | 0.00071855 | 2586.7897 | -4403.7346 |  | 0 | 2944.3363 | 0 | 0.81374 | 2519342.3519 | 0.0019418 | 2.2685
High | 1199 | 177 | 93.7 | 0.125 | 0.45 | [10 empty] | 0 | 93.7 | 26.0278 | 516890.6998 | 233.2265 | 2245.509 | 198.0743 | 2676.8098 | 0.00074356 | 2676.8098 | -5531.1613 |  | 0 | 2944.3363 | 0 | 0.81374 | 2519342.3519 | 0.00228 | 2.2708
High | 1200 | 178 | 94.2 | 0.18056 | 0.65 | [10 empty] | 0 | 94.2 | 26.1667 | 522421.8611 | 235.7222 | 2245.509 | 286.1074 | 2767.3385 | 0.00076871 | 2767.3385 | -8911.0864 |  | 0 | 2944.3363 | 0 | 0.81374 | 2519342.3519 | 0.003244 | 2.2741
High | 1201 | 179 | 95 | 0.22222 | 0.8 | [10 empty] | 0 | 95 | 26.3889 | 531332.9475 | 239.743 | 2245.509 | 352.1321 | 2837.3841 | 0.00078816 | 2837.3841 | -8986.4444 |  | 0 | 2944.3363 | 0 | 0.81374 | 2519342.3519 | 0.0032844 | 2.2773
High | 1202 | 180 | 95.8 | 0.19444 | 0.7 | [10 empty] | 0 | 95.8 | 26.6111 | 540319.392 | 243.7977 | 2245.509 | 308.1156 | 2797.4223 | 0.00077706 | 2797.4223 | -6789.287 |  | 0 | 2944.3363 | 0 | 0.81374 | 2519342.3519 | 0.002663 | 2.28
High | 1203 | 181 | 96.4 | 0.13889 | 0.5 | [10 empty] | 0 | 96.4 | 26.7778 | 547108.679 | 246.8611 | 2245.509 | 220.0826 | 2712.4527 | 0.00075346 | 2712.4527 | -4549.7407 |  | 0 | 2944.3363 | 0 | 0.81374 | 2519342.3519 | 0.0020173 | 2.282
High | 1204 | 182 | 96.8 | 0.083333 | 0.3 | [10 empty] | 0 | 96.8 | 26.8889 | 551658.4198 | 248.914 | 2245.509 | 132.0495 | 2626.4726 | 0.00072958 | 2626.4726 | -2281.9352 |  | 0 | 2944.3363 | 0 | 0.81374 | 2519342.3519 | 0.0013634 | 2.2834
High | 1205 | 183 | 97 | 0.041667 | 0.15 | [10 empty] | 0 | 97 | 26.9444 | 553940.3549 | 249.9436 | 2245.509 | 66.0248 | 2561.4774 | 0.00071152 | 2561.4774 | -1142.7338 |  | 0 | 2944.3363 | 0 | 0.81374 | 2519342.3519 | 0.0010289 | 2.2844
High | 1206 | 184 | 97.1 | 0.027778 | 0.1 | [10 empty] | 0 | 97.1 | 26.9722 | 555083.0887 | 250.4593 | 2245.509 | 44.0165 | 2539.9848 | 0.00070555 | 2539.9848 | -1143.9113 |  | 0 | 2944.3363 | 0 | 0.81374 | 2519342.3519 | 0.0010233 | 2.2854
High | 1207 | 185 | 97.2 | 0.027778 | 0.1 | [10 empty] | 0 | 97.2 | 27 | 556227 | 250.9754 | 2245.509 | 44.0165 | 2540.5009 | 0.00070569 | 2540.5009 | -1145.0887 |  | 0 | 2944.3363 | 0 | 0.81374 | 2519342.3519 | 0.0010238 | 2.2865
High | 1208 | 186 | 97.3 | 0.027778 | 0.1 | [10 empty] | 0 | 97.3 | 27.0278 | 557372.0887 | 251.4921 | 2245.509 | 44.0165 | 2541.0176 | 0.00070584 | 2541.0176 | -1146.2662 |  | 0 | 3138.2108 | 0 | 0.8676 | 2686074.3482 | 0.0010242 | 2.2875
High | 1209 | 187 | 97.4 | 0.013889 | 0.05 | [10 empty] | 0 | 97.4 | 27.0556 | 558518.3549 | 252.0093 | 2245.509 | 22.0083 | 2519.5265 | 0.00069987 | 2519.5265 | 0 | 193874.4144 | 193.8744 | 3138.2108 | 0.053854 | 0.8676 | 2686074.3482 | 0.00069987 | 2.2882
High | 1210 | 188 | 97.4 | 0 | 0 | [10 empty] | 0 | 97.4 | 27.0556 | 558518.3549 | 252.0093 | 2245.509 | 0 | 2497.5183 | 0.00069376 | 2497.5183 | 0 |  | 0 | 3138.2108 | 0 | 0.8676 | 2686074.3482 | 0.00069376 | 2.2889
High | 1211 | 189 | 97.4 | 0 | 0 | [10 empty] | 0 | 97.4 | 27.0556 | 558518.3549 | 252.0093 | 2245.509 | 0 | 2497.5183 | 0.00069376 | 2497.5183 | 0 |  | 0 | 3138.2108 | 0 | 0.8676 | 2686074.3482 | 0.00069376 | 2.2896
High | 1212 | 190 | 97.4 | -0.013889 | -0.05 | [10 empty] | 0 | 97.4 | 27.0556 | 558518.3549 | 252.0093 | 2245.509 | -22.0083 | 2475.51 | 0.00068764 | 2475.51 | 1146.2662 |  | 0 | 3138.2108 | 0 | 0.8676 | 2686074.3482 | 0.00036923 | 2.2899
High | 1213 | 191 | 97.3 | -0.013889 | -0.05 | [10 empty] | 0 | 97.3 | 27.0278 | 557372.0887 | 251.4921 | 2245.509 | -22.0083 | 2474.9928 | 0.0006875 | 2474.9928 | 0 |  | 0 | 3138.2108 | 0 | 0.8676 | 2686074.3482 | 0.0006875 | 2.2906
High | 1214 | 192 | 97.3 | 0 | 0 | [10 empty] | 0 | 97.3 | 27.0278 | 557372.0887 | 251.4921 | 2245.509 | 0 | 2497.0011 | 0.00069361 | 2497.0011 | 0 |  | 0 | 3138.2108 | 0 | 0.8676 | 2686074.3482 | 0.00069361 | 2.2913
High | 1215 | 193 | 97.3 | 0 | 0 | [10 empty] | 0 | 97.3 | 27.0278 | 557372.0887 | 251.4921 | 2245.509 | 0 | 2497.0011 | 0.00069361 | 2497.0011 | 0 |  | 0 | 3138.2108 | 0 | 0.8676 | 2686074.3482 | 0.00069361 | 2.292
High | 1216 | 194 | 97.3 | -0.013889 | -0.05 | [10 empty] | 0 | 97.3 | 27.0278 | 557372.0887 | 251.4921 | 2245.509 | -22.0083 | 2474.9928 | 0.0006875 | 2474.9928 | 1145.0887 |  | 0 | 3138.2108 | 0 | 0.8676 | 2686074.3482 | 0.00036942 | 2.2924
High | 1217 | 195 | 97.2 | -0.027778 | -0.1 | [10 empty] | 0 | 97.2 | 27 | 556227 | 250.9754 | 2245.509 | -44.0165 | 2452.4679 | 0.00068124 | 2452.4679 | 1143.9113 |  | 0 | 3138.2108 | 0 | 0.8676 | 2686074.3482 | 0.00036349 | 2.2928
High | 1218 | 196 | 97.1 | -0.027778 | -0.1 | [10 empty] | 0 | 97.1 | 26.9722 | 555083.0887 | 250.4593 | 2245.509 | -44.0165 | 2451.9517 | 0.0006811 | 2451.9517 | 1142.7338 |  | 0 | 3138.2108 | 0 | 0.8676 | 2686074.3482 | 0.00036367 | 2.2931
High | 1219 | 197 | 97 | -0.027778 | -0.1 | [10 empty] | 0 | 97 | 26.9444 | 553940.3549 | 249.9436 | 2245.509 | -44.0165 | 2451.4361 | 0.00068095 | 2451.4361 | 1141.5563 |  | 0 | 3138.2108 | 0 | 0.8676 | 2686074.3482 | 0.00036386 | 2.2935
High | 1220 | 198 | 96.9 | -0.041667 | -0.15 | [10 empty] | 0 | 96.9 | 26.9167 | 552798.7986 | 249.4286 | 2245.509 | -66.0248 | 2428.9128 | 0.0006747 | 2428.9128 | 2279.5802 |  | 0 | 3138.2108 | 0 | 0.8676 | 2686074.3482 | 4.1481e-05 | 2.2935
High | 1221 | 199 | 96.7 | -0.069444 | -0.25 | [10 empty] | 0 | 96.7 | 26.8611 | 550519.2184 | 248.4 | 2245.509 | -110.0413 | 2383.8677 | 0.00066219 | 2383.8677 | 3410.5394 |  | 0 | 3138.2108 | 0 | 0.8676 | 2686074.3482 | 0.00028519 | 2.2938
High | 1222 | 200 | 96.4 | -0.083333 | -0.3 | [10 empty] | 0 | 96.4 | 26.7778 | 547108.679 | 246.8611 | 2245.509 | -132.0495 | 2360.3206 | 0.00065564 | 2360.3206 | 3399.9421 |  | 0 | 3138.2108 | 0 | 0.8676 | 2686074.3482 | 0.00028878 | 2.2941
High | 1223 | 201 | 96.1 | -0.097222 | -0.35 | [10 empty] | 0 | 96.1 | 26.6944 | 543708.7369 | 245.327 | 2245.509 | -154.0578 | 2336.7782 | 0.00064911 | 2336.7782 | 4516.7716 |  | 0 | 3138.2108 | 0 | 0.8676 | 2686074.3482 | 0.00060555 | 2.2947
High | 1224 | 202 | 95.7 | -0.083333 | -0.3 | [10 empty] | 0 | 95.7 | 26.5833 | 539191.9653 | 243.289 | 2245.509 | -132.0495 | 2356.7485 | 0.00065465 | 2356.7485 | 2251.321 |  | 0 | 3138.2108 | 0 | 0.8676 | 2686074.3482 | 2.9285e-05 | 2.2947
High | 1225 | 203 | 95.5 | -0.055556 | -0.2 | [10 empty] | 0 | 95.5 | 26.5278 | 536940.6443 | 242.2732 | 2245.509 | -88.033 | 2399.7492 | 0.0006666 | 2399.7492 | 2246.6111 |  | 0 | 3138.2108 | 0 | 0.8676 | 2686074.3482 | 4.2538e-05 | 2.2948
High | 1226 | 204 | 95.3 | -0.041667 | -0.15 | [10 empty] | 0 | 95.3 | 26.4722 | 534694.0332 | 241.2595 | 2245.509 | -66.0248 | 2420.7437 | 0.00067243 | 2420.7437 | 1121.5394 |  | 0 | 3138.2108 | 0 | 0.8676 | 2686074.3482 | 0.00036089 | 2.2951
High | 1227 | 205 | 95.2 | -0.041667 | -0.15 | [10 empty] | 0 | 95.2 | 26.4444 | 533572.4938 | 240.7535 | 2245.509 | -66.0248 | 2420.2377 | 0.00067229 | 2420.2377 | 2239.5463 |  | 0 | 3138.2108 | 0 | 0.8676 | 2686074.3482 | 5.0192e-05 | 2.2952
High | 1228 | 206 | 95 | -0.041667 | -0.15 | [10 empty] | 0 | 95 | 26.3889 | 531332.9475 | 239.743 | 2245.509 | -66.0248 | 2419.2272 | 0.00067201 | 2419.2272 | 1118.0069 |  | 0 | 3138.2108 | 0 | 0.8676 | 2686074.3482 | 0.00036145 | 2.2955
High | 1229 | 207 | 94.9 | -0.041667 | -0.15 | [10 empty] | 0 | 94.9 | 26.3611 | 530214.9406 | 239.2385 | 2245.509 | -66.0248 | 2418.7227 | 0.00067187 | 2418.7227 | 2232.4815 |  | 0 | 3138.2108 | 0 | 0.8676 | 2686074.3482 | 5.1734e-05 | 2.2956
High | 1230 | 208 | 94.7 | -0.055556 | -0.2 | [10 empty] | 0 | 94.7 | 26.3056 | 527982.4591 | 238.2312 | 2245.509 | -88.033 | 2395.7071 | 0.00066547 | 2395.7071 | 2227.7716 |  | 0 | 3138.2108 | 0 | 0.8676 | 2686074.3482 | 4.6649e-05 | 2.2956
High | 1231 | 209 | 94.5 | -0.041667 | -0.15 | [10 empty] | 0 | 94.5 | 26.25 | 525754.6875 | 237.226 | 2245.509 | -66.0248 | 2416.7102 | 0.00067131 | 2416.7102 | 1112.1196 |  | 0 | 3138.2108 | 0 | 0.8676 | 2686074.3482 | 0.00036239 | 2.296
High | 1232 | 210 | 94.4 | -0.013889 | -0.05 | [10 empty] | 0 | 94.4 | 26.2222 | 524642.5679 | 236.7242 | 2245.509 | -22.0083 | 2460.2249 | 0.0006834 | 2460.2249 | 0 |  | 0 | 3138.2108 | 0 | 0.8676 | 2686074.3482 | 0.0006834 | 2.2967
High | 1233 | 211 | 94.4 | -0.013889 | -0.05 | [10 empty] | 0 | 94.4 | 26.2222 | 524642.5679 | 236.7242 | 2245.509 | -22.0083 | 2460.2249 | 0.0006834 | 2460.2249 | 1110.9421 |  | 0 | 3138.2108 | 0 | 0.8676 | 2686074.3482 | 0.0003748 | 2.2971
High | 1234 | 212 | 94.3 | -0.013889 | -0.05 | [10 empty] | 0 | 94.3 | 26.1944 | 523531.6258 | 236.2229 | 2245.509 | -22.0083 | 2459.7237 | 0.00068326 | 2459.7237 | 0 |  | 0 | 3138.2108 | 0 | 0.8676 | 2686074.3482 | 0.00068326 | 2.2977
High | 1235 | 213 | 94.3 | -0.027778 | -0.1 | [10 empty] | 0 | 94.3 | 26.1944 | 523531.6258 | 236.2229 | 2245.509 | -44.0165 | 2437.7154 | 0.00067714 | 2437.7154 | 2218.3519 |  | 0 | 3138.2108 | 0 | 0.8676 | 2686074.3482 | 6.0934e-05 | 2.2978
High | 1236 | 214 | 94.1 | -0.055556 | -0.2 | [10 empty] | 0 | 94.1 | 26.1389 | 521313.2739 | 235.222 | 2245.509 | -88.033 | 2392.6979 | 0.00066464 | 2392.6979 | 2213.642 |  | 0 | 3138.2108 | 0 | 0.8676 | 2686074.3482 | 4.9738e-05 | 2.2979
High | 1237 | 215 | 93.9 | -0.097222 | -0.35 | [10 empty] | 0 | 93.9 | 26.0833 | 519099.6319 | 234.2232 | 2245.509 | -154.0578 | 2325.6743 | 0.00064602 | 2325.6743 | 5513.4992 |  | 0 | 3138.2108 | 0 | 0.8676 | 2686074.3482 | 0.00088551 | 2.2987
High | 1238 | 216 | 93.4 | -0.15278 | -0.55 | [10 empty] | 0 | 93.4 | 25.9444 | 513586.1327 | 231.7354 | 2245.509 | -242.0908 | 2235.1536 | 0.00062088 | 2235.1536 | 6577.3426 |  | 0 | 3138.2108 | 0 | 0.8676 | 2686074.3482 | 0.0012062 | 2.3
High | 1239 | 217 | 92.8 | -0.19444 | -0.7 | [10 empty] | 0 | 92.8 | 25.7778 | 507008.7901 | 228.7676 | 2245.509 | -308.1156 | 2166.161 | 0.00060171 | 2166.161 | 8703.8519 |  | 0 | 3138.2108 | 0 | 0.8676 | 2686074.3482 | 0.001816 | 2.3018
High | 1240 | 218 | 92 | -0.20833 | -0.75 | [10 empty] | 0 | 92 | 25.5556 | 498304.9383 | 224.8404 | 2245.509 | -330.1239 | 2140.2255 | 0.00059451 | 2140.2255 | 7554.0532 |  | 0 | 3138.2108 | 0 | 0.8676 | 2686074.3482 | 0.0015038 | 2.3033
High | 1241 | 219 | 91.3 | -0.19444 | -0.7 | [10 empty] | 0 | 91.3 | 25.3611 | 490750.885 | 221.4319 | 2245.509 | -308.1156 | 2158.8253 | 0.00059967 | 2158.8253 | 7496.3573 |  | 0 | 3138.2108 | 0 | 0.8676 | 2686074.3482 | 0.0014826 | 2.3048
High | 1242 | 220 | 90.6 | -0.18056 | -0.65 | [10 empty] | 0 | 90.6 | 25.1667 | 483254.5278 | 218.0495 | 2245.509 | -286.1074 | 2177.4511 | 0.00060485 | 2177.4511 | 6379.5278 |  | 0 | 3138.2108 | 0 | 0.8676 | 2686074.3482 | 0.0011672 | 2.3059
High | 1243 | 221 | 90 | -0.18056 | -0.65 | [10 empty] | 0 | 90 | 25 | 476875 | 215.171 | 2245.509 | -286.1074 | 2174.5726 | 0.00060405 | 2174.5726 | 7389.2076 |  | 0 | 3138.2108 | 0 | 0.8676 | 2686074.3482 | 0.0014485 | 2.3074
High | 1244 | 222 | 89.3 | -0.18056 | -0.65 | [10 empty] | 0 | 89.3 | 24.8056 | 469485.7924 | 211.8369 | 2245.509 | -286.1074 | 2171.2385 | 0.00060312 | 2171.2385 | 6287.6852 |  | 0 | 3138.2108 | 0 | 0.8676 | 2686074.3482 | 0.0011435 | 2.3085
High | 1245 | 223 | 88.7 | -0.16667 | -0.6 | [10 empty] | 0 | 88.7 | 24.6389 | 463198.1073 | 208.9998 | 2245.509 | -264.0991 | 2190.4097 | 0.00060845 | 2190.4097 | 6245.2963 |  | 0 | 3138.2108 | 0 | 0.8676 | 2686074.3482 | 0.0011264 | 2.3096
High | 1246 | 224 | 88.1 | -0.18056 | -0.65 | [10 empty] | 0 | 88.1 | 24.4722 | 456952.811 | 206.1819 | 2245.509 | -286.1074 | 2165.5835 | 0.00060155 | 2165.5835 | 7232.6042 |  | 0 | 3138.2108 | 0 | 0.8676 | 2686074.3482 | 0.0014075 | 2.311
High | 1247 | 225 | 87.4 | -0.19444 | -0.7 | [10 empty] | 0 | 87.4 | 24.2778 | 449720.2068 | 202.9184 | 2245.509 | -308.1156 | 2140.3118 | 0.00059453 | 2140.3118 | 7174.9082 |  | 0 | 3138.2108 | 0 | 0.8676 | 2686074.3482 | 0.0013985 | 2.3124
High | 1248 | 226 | 86.7 | -0.19444 | -0.7 | [10 empty] | 0 | 86.7 | 24.0833 | 442545.2986 | 199.681 | 2245.509 | -308.1156 | 2137.0744 | 0.00059363 | 2137.0744 | 7117.2122 |  | 0 | 3138.2108 | 0 | 0.8676 | 2686074.3482 | 0.0013834 | 2.3138
High | 1249 | 227 | 86 | -0.19444 | -0.7 | [10 empty] | 0 | 86 | 23.8889 | 435428.0864 | 196.4697 | 2245.509 | -308.1156 | 2133.8631 | 0.00059274 | 2133.8631 | 7059.5162 |  | 0 | 3138.2108 | 0 | 0.8676 | 2686074.3482 | 0.0013682 | 2.3152
High | 1250 | 228 | 85.3 | -0.18056 | -0.65 | [10 empty] | 0 | 85.3 | 23.6944 | 428368.5702 | 193.2844 | 2245.509 | -286.1074 | 2152.686 | 0.00059797 | 2152.686 | 6005.0926 |  | 0 | 3138.2108 | 0 | 0.8676 | 2686074.3482 | 0.0010701 | 2.3163
High | 1251 | 229 | 84.7 | -0.16667 | -0.6 | [10 empty] | 0 | 84.7 | 23.5278 | 422363.4776 | 190.5748 | 2245.509 | -264.0991 | 2171.9847 | 0.00060333 | 2171.9847 | 5962.7037 |  | 0 | 3138.2108 | 0 | 0.8676 | 2686074.3482 | 0.001053 | 2.3173
High | 1252 | 230 | 84.1 | -0.16667 | -0.6 | [10 empty] | 0 | 84.1 | 23.3611 | 416400.7739 | 187.8844 | 2245.509 | -264.0991 | 2169.2943 | 0.00060258 | 2169.2943 | 5920.3148 |  | 0 | 3138.2108 | 0 | 0.8676 | 2686074.3482 | 0.001042 | 2.3184
High | 1253 | 231 | 83.5 | -0.16667 | -0.6 | [10 empty] | 0 | 83.5 | 23.1944 | 410480.4591 | 185.2131 | 2245.509 | -264.0991 | 2166.623 | 0.00060184 | 2166.623 | 5877.9259 |  | 0 | 3138.2108 | 0 | 0.8676 | 2686074.3482 | 0.0010309 | 2.3194
High | 1254 | 232 | 82.9 | -0.16667 | -0.6 | [10 empty] | 0 | 82.9 | 23.0278 | 404602.5332 | 182.5609 | 2245.509 | -264.0991 | 2163.9708 | 0.0006011 | 2163.9708 | 5835.537 |  | 0 | 3138.2108 | 0 | 0.8676 | 2686074.3482 | 0.0010199 | 2.3204
High | 1255 | 233 | 82.3 | -0.16667 | -0.6 | [10 empty] | 0 | 82.3 | 22.8611 | 398766.9961 | 179.9278 | 2245.509 | -264.0991 | 2161.3377 | 0.00060037 | 2161.3377 | 5793.1481 |  | 0 | 3138.2108 | 0 | 0.8676 | 2686074.3482 | 0.0010088 | 2.3214
High | 1256 | 234 | 81.7 | -0.16667 | -0.6 | [10 empty] | 0 | 81.7 | 22.6944 | 392973.848 | 177.3139 | 2245.509 | -264.0991 | 2158.7238 | 0.00059965 | 2158.7238 | 5750.7593 |  | 0 | 3138.2108 | 0 | 0.8676 | 2686074.3482 | 0.00099779 | 2.3224
High | 1257 | 235 | 81.1 | -0.16667 | -0.6 | [10 empty] | 0 | 81.1 | 22.5278 | 387223.0887 | 174.7191 | 2245.509 | -264.0991 | 2156.129 | 0.00059892 | 2156.129 | 5708.3704 |  | 0 | 3138.2108 | 0 | 0.8676 | 2686074.3482 | 0.00098673 | 2.3234
High | 1258 | 236 | 80.5 | -0.16667 | -0.6 | [10 empty] | 0 | 80.5 | 22.3611 | 381514.7184 | 172.1434 | 2245.509 | -264.0991 | 2153.5533 | 0.00059821 | 2153.5533 | 5665.9815 |  | 0 | 3138.2108 | 0 | 0.8676 | 2686074.3482 | 0.00097567 | 2.3244
High | 1259 | 237 | 79.9 | -0.15278 | -0.55 | [10 empty] | 0 | 79.9 | 22.1944 | 375848.7369 | 169.5869 | 2245.509 | -242.0908 | 2173.005 | 0.00060361 | 2173.005 | 4689.2708 |  | 0 | 3138.2108 | 0 | 0.8676 | 2686074.3482 | 0.00069896 | 2.3251
High | 1260 | 238 | 79.4 | -0.125 | -0.45 | [10 empty] | 0 | 79.4 | 22.0556 | 371159.466 | 167.471 | 2245.509 | -198.0743 | 2214.9057 | 0.00061525 | 2214.9057 | 3730.2222 |  | 0 | 3138.2108 | 0 | 0.8676 | 2686074.3482 | 0.00042092 | 2.3255
High | 1261 | 239 | 79 | -0.097222 | -0.35 | [10 empty] | 0 | 79 | 21.9444 | 367429.2438 | 165.7879 | 2245.509 | -154.0578 | 2257.2391 | 0.00062701 | 2257.2391 | 2785.3032 |  | 0 | 3138.2108 | 0 | 0.8676 | 2686074.3482 | 0.00014668 | 2.3256
High | 1262 | 240 | 78.7 | -0.041667 | -0.15 | [10 empty] | 0 | 78.7 | 21.8611 | 364643.9406 | 164.5311 | 2245.509 | -66.0248 | 2344.0154 | 0.00065112 | 2344.0154 | 0 |  | 0 | 3138.2108 | 0 | 0.8676 | 2686074.3482 | 0.00065112 | 2.3263
High | 1263 | 241 | 78.7 | 0.013889 | 0.05 | [10 empty] | 0 | 78.7 | 21.8611 | 364643.9406 | 164.5311 | 2245.509 | 22.0083 | 2432.0484 | 0.00067557 | 2432.0484 | -927.2569 |  | 0 | 3138.2108 | 0 | 0.8676 | 2686074.3482 | 0.00093314 | 2.3272
High | 1264 | 242 | 78.8 | 0.055556 | 0.2 | [10 empty] | 0 | 78.8 | 21.8889 | 365571.1975 | 164.9495 | 2245.509 | 88.033 | 2498.4916 | 0.00069403 | 2498.4916 | -2788.8356 |  | 0 | 3138.2108 | 0 | 0.8676 | 2686074.3482 | 0.0014687 | 2.3287
High | 1265 | 243 | 79.1 | 0.083333 | 0.3 | [10 empty] | 0 | 79.1 | 21.9722 | 368360.0332 | 166.2079 | 2245.509 | 132.0495 | 2543.7664 | 0.0007066 | 2543.7664 | -2799.4329 |  | 0 | 3138.2108 | 0 | 0.8676 | 2686074.3482 | 0.0014842 | 2.3302
High | 1266 | 244 | 79.4 | 0.069444 | 0.25 | [10 empty] | 0 | 79.4 | 22.0556 | 371159.466 | 167.471 | 2245.509 | 110.0413 | 2523.0213 | 0.00070084 | 2523.0213 | -1872.1759 |  | 0 | 3138.2108 | 0 | 0.8676 | 2686074.3482 | 0.0012209 | 2.3314
High | 1267 | 245 | 79.6 | 0.055556 | 0.2 | [10 empty] | 0 | 79.6 | 22.1111 | 373031.642 | 168.3158 | 2245.509 | 88.033 | 2501.8578 | 0.00069496 | 2501.8578 | -1876.8858 |  | 0 | 3157.6832 | 0 | 0.873 | 2702820.6086 | 0.0012163 | 2.3326
High | 1268 | 246 | 79.8 | 0.027778 | 0.1 | [10 empty] | 0 | 79.8 | 22.1667 | 374908.5278 | 169.1626 | 2245.509 | 44.0165 | 2458.6881 | 0.00068297 | 2458.6881 | 0 | 19472.3958 | 19.4724 | 3157.6832 | 0.005409 | 0.873 | 2702820.6086 | 0.00068297 | 2.3333
High | 1269 | 247 | 79.8 | -0.027778 | -0.1 | [10 empty] | 0 | 79.8 | 22.1667 | 374908.5278 | 169.1626 | 2245.509 | -44.0165 | 2370.6551 | 0.00065852 | 2370.6551 | 1876.8858 |  | 0 | 3157.6832 | 0 | 0.873 | 2702820.6086 | 0.00013716 | 2.3334
High | 1270 | 248 | 79.6 | -0.069444 | -0.25 | [10 empty] | 0 | 79.6 | 22.1111 | 373031.642 | 168.3158 | 2245.509 | -110.0413 | 2303.7835 | 0.00063994 | 2303.7835 | 2806.4977 |  | 0 | 3157.6832 | 0 | 0.873 | 2702820.6086 | 0.00013964 | 2.3336
High | 1271 | 249 | 79.3 | -0.097222 | -0.35 | [10 empty] | 0 | 79.3 | 22.0278 | 370225.1443 | 167.0494 | 2245.509 | -154.0578 | 2258.5006 | 0.00062736 | 2258.5006 | 3725.5123 |  | 0 | 3157.6832 | 0 | 0.873 | 2702820.6086 | 0.0004075 | 2.334
High | 1272 | 250 | 78.9 | -0.11111 | -0.4 | [10 empty] | 0 | 78.9 | 21.9167 | 366499.6319 | 165.3684 | 2245.509 | -176.0661 | 2234.8114 | 0.00062078 | 2234.8114 | 3706.6728 |  | 0 | 3157.6832 | 0 | 0.873 | 2702820.6086 | 0.00040885 | 2.3344
High | 1273 | 251 | 78.5 | -0.097222 | -0.35 | [10 empty] | 0 | 78.5 | 21.8056 | 362792.9591 | 163.696 | 2245.509 | -154.0578 | 2255.1471 | 0.00062643 | 2255.1471 | 2767.6412 |  | 0 | 3157.6832 | 0 | 0.873 | 2702820.6086 | 0.00014236 | 2.3345
High | 1274 | 252 | 78.2 | -0.083333 | -0.3 | [10 empty] | 0 | 78.2 | 21.7222 | 360025.3179 | 162.4472 | 2245.509 | -132.0495 | 2275.9066 | 0.0006322 | 2275.9066 | 2757.044 |  | 0 | 3157.6832 | 0 | 0.873 | 2702820.6086 | 0.00013365 | 2.3347
High | 1275 | 253 | 77.9 | -0.069444 | -0.25 | [10 empty] | 0 | 77.9 | 21.6389 | 357268.2739 | 161.2032 | 2245.509 | -110.0413 | 2296.6709 | 0.00063796 | 2296.6709 | 1832.142 |  | 0 | 3157.6832 | 0 | 0.873 | 2702820.6086 | 0.00012904 | 2.3348
High | 1276 | 254 | 77.7 | -0.027778 | -0.1 | [10 empty] | 0 | 77.7 | 21.5833 | 355436.1319 | 160.3765 | 2245.509 | -44.0165 | 2361.869 | 0.00065607 | 2361.869 | 0 |  | 0 | 3157.6832 | 0 | 0.873 | 2702820.6086 | 0.00065607 | 2.3355
High | 1277 | 255 | 77.7 | 0.013889 | 0.05 | [10 empty] | 0 | 77.7 | 21.5833 | 355436.1319 | 160.3765 | 2245.509 | 22.0083 | 2427.8937 | 0.00067441 | 2427.8937 | -915.4823 |  | 0 | 3157.6832 | 0 | 0.873 | 2702820.6086 | 0.00092872 | 2.3364
High | 1278 | 256 | 77.8 | 0.027778 | 0.1 | [10 empty] | 0 | 77.8 | 21.6111 | 356351.6142 | 160.7896 | 2245.509 | 44.0165 | 2450.3151 | 0.00068064 | 2450.3151 | -916.6597 |  | 0 | 3157.6832 | 0 | 0.873 | 2702820.6086 | 0.00093527 | 2.3373
High | 1279 | 257 | 77.9 | 0.041667 | 0.15 | [10 empty] | 0 | 77.9 | 21.6389 | 357268.2739 | 161.2032 | 2245.509 | 66.0248 | 2472.7369 | 0.00068687 | 2472.7369 | -1836.8519 |  | 0 | 3157.6832 | 0 | 0.873 | 2702820.6086 | 0.0011971 | 2.3385
High | 1280 | 258 | 78.1 | 0.055556 | 0.2 | [10 empty] | 0 | 78.1 | 21.6944 | 359105.1258 | 162.032 | 2245.509 | 88.033 | 2495.574 | 0.00069321 | 2495.574 | -1841.5617 |  | 0 | 3157.6832 | 0 | 0.873 | 2702820.6086 | 0.0012048 | 2.3397
High | 1281 | 259 | 78.3 | 0.027778 | 0.1 | [10 empty] | 0 | 78.3 | 21.75 | 360946.6875 | 162.8629 | 2245.509 | 44.0165 | 2452.3884 | 0.00068122 | 2452.3884 | 0 |  | 0 | 3157.6832 | 0 | 0.873 | 2702820.6086 | 0.00068122 | 2.3404
High | 1282 | 260 | 78.3 | 0.013889 | 0.05 | [10 empty] | 0 | 78.3 | 21.75 | 360946.6875 | 162.8629 | 2245.509 | 22.0083 | 2430.3802 | 0.00067511 | 2430.3802 | -922.5471 |  | 0 | 3194.5421 | 0 | 0.88324 | 2734519.267 | 0.00093137 | 2.3413
High | 1283 | 261 | 78.4 | 0.013889 | 0.05 | [10 empty] | 0 | 78.4 | 21.7778 | 361869.2346 | 163.2792 | 2245.509 | 22.0083 | 2430.7964 | 0.00067522 | 2430.7964 | 0 | 36858.9051 | 36.8589 | 3194.5421 | 0.010239 | 0.88324 | 2734519.267 | 0.00067522 | 2.342
High | 1284 | 262 | 78.4 | 0 | 0 | [10 empty] | 0 | 78.4 | 21.7778 | 361869.2346 | 163.2792 | 2245.509 | 0 | 2408.7882 | 0.00066911 | 2408.7882 | 0 |  | 0 | 3194.5421 | 0 | 0.88324 | 2734519.267 | 0.00066911 | 2.3427
High | 1285 | 263 | 78.4 | -0.027778 | -0.1 | [10 empty] | 0 | 78.4 | 21.7778 | 361869.2346 | 163.2792 | 2245.509 | -44.0165 | 2364.7716 | 0.00065688 | 2364.7716 | 1843.9167 |  | 0 | 3194.5421 | 0 | 0.88324 | 2734519.267 | 0.00014468 | 2.3428
High | 1286 | 264 | 78.2 | -0.055556 | -0.2 | [10 empty] | 0 | 78.2 | 21.7222 | 360025.3179 | 162.4472 | 2245.509 | -88.033 | 2319.9231 | 0.00064442 | 2319.9231 | 1839.2068 |  | 0 | 3194.5421 | 0 | 0.88324 | 2734519.267 | 0.00013353 | 2.343
High | 1287 | 265 | 78 | -0.069444 | -0.25 | [10 empty] | 0 | 78 | 21.6667 | 358186.1111 | 161.6173 | 2245.509 | -110.0413 | 2297.085 | 0.00063808 | 2297.085 | 2749.9792 |  | 0 | 3194.5421 | 0 | 0.88324 | 2734519.267 | 0.0001258 | 2.3431
High | 1288 | 266 | 77.7 | -0.097222 | -0.35 | [10 empty] | 0 | 77.7 | 21.5833 | 355436.1319 | 160.3765 | 2245.509 | -154.0578 | 2251.8277 | 0.00062551 | 2251.8277 | 3650.1543 |  | 0 | 3194.5421 | 0 | 0.88324 | 2734519.267 | 0.00038842 | 2.3435
High | 1289 | 267 | 77.3 | -0.11111 | -0.4 | [10 empty] | 0 | 77.3 | 21.4722 | 351785.9776 | 158.7295 | 2245.509 | -176.0661 | 2228.1724 | 0.00061894 | 2228.1724 | 3631.3148 |  | 0 | 3194.5421 | 0 | 0.88324 | 2734519.267 | 0.00038976 | 2.3439
High | 1290 | 268 | 76.9 | -0.097222 | -0.35 | [10 empty] | 0 | 76.9 | 21.3611 | 348154.6628 | 157.091 | 2245.509 | -154.0578 | 2248.5422 | 0.0006246 | 2248.5422 | 2711.1227 |  | 0 | 3194.5421 | 0 | 0.88324 | 2734519.267 | 0.00012849 | 2.344
High | 1291 | 269 | 76.6 | -0.097222 | -0.35 | [10 empty] | 0 | 76.6 | 21.2778 | 345443.5401 | 155.8677 | 2245.509 | -154.0578 | 2247.3189 | 0.00062426 | 2247.3189 | 3598.3457 |  | 0 | 3194.5421 | 0 | 0.88324 | 2734519.267 | 0.00037529 | 2.3444
High | 1292 | 270 | 76.2 | -0.125 | -0.45 | [10 empty] | 0 | 76.2 | 21.1667 | 341845.1944 | 154.2441 | 2245.509 | -198.0743 | 2201.6788 | 0.00061158 | 2201.6788 | 4471.439 |  | 0 | 3194.5421 | 0 | 0.88324 | 2734519.267 | 0.00063049 | 2.345
High | 1293 | 271 | 75.7 | -0.13889 | -0.5 | [10 empty] | 0 | 75.7 | 21.0278 | 337373.7554 | 152.2265 | 2245.509 | -220.0826 | 2177.653 | 0.0006049 | 2177.653 | 4442.0023 |  | 0 | 3194.5421 | 0 | 0.88324 | 2734519.267 | 0.00062899 | 2.3456
High | 1294 | 272 | 75.2 | -0.13889 | -0.5 | [10 empty] | 0 | 75.2 | 20.8889 | 332931.7531 | 150.2223 | 2245.509 | -220.0826 | 2175.6487 | 0.00060435 | 2175.6487 | 4412.5656 |  | 0 | 3194.5421 | 0 | 0.88324 | 2734519.267 | 0.00062137 | 2.3462
High | 1295 | 273 | 74.7 | -0.11111 | -0.4 | [10 empty] | 0 | 74.7 | 20.75 | 328519.1875 | 148.2313 | 2245.509 | -176.0661 | 2217.6742 | 0.00061602 | 2217.6742 | 2633.4097 |  | 0 | 3194.5421 | 0 | 0.88324 | 2734519.267 | 0.00011548 | 2.3464
High | 1296 | 274 | 74.4 | -0.055556 | -0.2 | [10 empty] | 0 | 74.4 | 20.6667 | 325885.7778 | 147.0431 | 2245.509 | -88.033 | 2304.519 | 0.00064014 | 2304.519 | 875.4483 |  | 0 | 3194.5421 | 0 | 0.88324 | 2734519.267 | 0.00039696 | 2.3468
High | 1297 | 275 | 74.3 | 0 | 0 | [10 empty] | 0 | 74.3 | 20.6389 | 325010.3295 | 146.648 | 2245.509 | 0 | 2392.157 | 0.00066449 | 2392.157 | -875.4483 |  | 0 | 3194.5421 | 0 | 0.88324 | 2734519.267 | 0.00090767 | 2.3477
High | 1298 | 276 | 74.4 | 0.041667 | 0.15 | [10 empty] | 0 | 74.4 | 20.6667 | 325885.7778 | 147.0431 | 2245.509 | 66.0248 | 2458.5768 | 0.00068294 | 2458.5768 | -1754.429 |  | 0 | 3194.5421 | 0 | 0.88324 | 2734519.267 | 0.0011703 | 2.3488
High | 1299 | 277 | 74.6 | 0.069444 | 0.25 | [10 empty] | 0 | 74.6 | 20.7222 | 327640.2068 | 147.8347 | 2245.509 | 110.0413 | 2503.385 | 0.00069538 | 2503.385 | -2640.4745 |  | 0 | 3194.5421 | 0 | 0.88324 | 2734519.267 | 0.0014288 | 2.3503
High | 1300 | 278 | 74.9 | 0.069444 | 0.25 | [10 empty] | 0 | 74.9 | 20.8056 | 330280.6813 | 149.0261 | 2245.509 | 110.0413 | 2504.5764 | 0.00069572 | 2504.5764 | -1766.2037 |  | 0 | 3194.5421 | 0 | 0.88324 | 2734519.267 | 0.0011863 | 2.3515
High | 1301 | 279 | 75.1 | 0.055556 | 0.2 | [10 empty] | 0 | 75.1 | 20.8611 | 332046.885 | 149.823 | 2245.509 | 88.033 | 2483.365 | 0.00068982 | 2483.365 | -1770.9136 |  | 0 | 3194.5421 | 0 | 0.88324 | 2734519.267 | 0.0011817 | 2.3526
High | 1302 | 280 | 75.3 | 0.055556 | 0.2 | [10 empty] | 0 | 75.3 | 20.9167 | 333817.7986 | 150.6221 | 2245.509 | 88.033 | 2484.1641 | 0.00069005 | 2484.1641 | -1775.6235 |  | 0 | 3194.5421 | 0 | 0.88324 | 2734519.267 | 0.0011833 | 2.3538
High | 1303 | 281 | 75.5 | 0.069444 | 0.25 | [10 empty] | 0 | 75.5 | 20.9722 | 335593.4221 | 151.4232 | 2245.509 | 110.0413 | 2506.9735 | 0.00069638 | 2506.9735 | -2672.2662 |  | 0 | 3194.5421 | 0 | 0.88324 | 2734519.267 | 0.0014387 | 2.3553
High | 1304 | 282 | 75.8 | 0.055556 | 0.2 | [10 empty] | 0 | 75.8 | 21.0556 | 338265.6883 | 152.629 | 2245.509 | 88.033 | 2486.171 | 0.0006906 | 2486.171 | -893.1103 |  | 0 | 3194.5421 | 0 | 0.88324 | 2734519.267 | 0.00093869 | 2.3562
High | 1305 | 283 | 75.9 | 0.027778 | 0.1 | [10 empty] | 0 | 75.9 | 21.0833 | 339158.7986 | 153.032 | 2245.509 | 44.0165 | 2442.5575 | 0.00067849 | 2442.5575 | -894.2878 |  | 0 | 3218.2745 | 0 | 0.88984 | 2754929.199 | 0.0009269 | 2.3571
High | 1306 | 284 | 76 | 0.013889 | 0.05 | [10 empty] | 0 | 76 | 21.1111 | 340053.0864 | 153.4355 | 2245.509 | 22.0083 | 2420.9527 | 0.00067249 | 2420.9527 | 0 | 23732.4792 | 23.7325 | 3218.2745 | 0.0065924 | 0.88984 | 2754929.199 | 0.00067249 | 2.3578
High | 1307 | 285 | 76 | 0 | 0 | [10 empty] | 0 | 76 | 21.1111 | 340053.0864 | 153.4355 | 2245.509 | 0 | 2398.9445 | 0.00066637 | 2398.9445 | 0 |  | 0 | 3218.2745 | 0 | 0.88984 | 2754929.199 | 0.00066637 | 2.3585
High | 1308 | 286 | 76 | -0.013889 | -0.05 | [10 empty] | 0 | 76 | 21.1111 | 340053.0864 | 153.4355 | 2245.509 | -22.0083 | 2376.9362 | 0.00066026 | 2376.9362 | 894.2878 |  | 0 | 3218.2745 | 0 | 0.88984 | 2754929.199 | 0.00041185 | 2.3589
High | 1309 | 287 | 75.9 | -0.013889 | -0.05 | [10 empty] | 0 | 75.9 | 21.0833 | 339158.7986 | 153.032 | 2245.509 | -22.0083 | 2376.5327 | 0.00066015 | 2376.5327 | 0 |  | 0 | 3218.2745 | 0 | 0.88984 | 2754929.199 | 0.00066015 | 2.3595
High | 1310 | 288 | 75.9 | -0.013889 | -0.05 | [10 empty] | 0 | 75.9 | 21.0833 | 339158.7986 | 153.032 | 2245.509 | -22.0083 | 2376.5327 | 0.00066015 | 2376.5327 | 893.1103 |  | 0 | 3218.2745 | 0 | 0.88984 | 2754929.199 | 0.00041206 | 2.3599
High | 1311 | 289 | 75.8 | -0.027778 | -0.1 | [10 empty] | 0 | 75.8 | 21.0556 | 338265.6883 | 152.629 | 2245.509 | -44.0165 | 2354.1215 | 0.00065392 | 2354.1215 | 891.9329 |  | 0 | 3218.2745 | 0 | 0.88984 | 2754929.199 | 0.00040616 | 2.3604
High | 1312 | 290 | 75.7 | -0.041667 | -0.15 | [10 empty] | 0 | 75.7 | 21.0278 | 337373.7554 | 152.2265 | 2245.509 | -66.0248 | 2331.7108 | 0.0006477 | 2331.7108 | 1780.3333 |  | 0 | 3218.2745 | 0 | 0.88984 | 2754929.199 | 0.00015316 | 2.3605
High | 1313 | 291 | 75.5 | -0.069444 | -0.25 | [10 empty] | 0 | 75.5 | 20.9722 | 335593.4221 | 151.4232 | 2245.509 | -110.0413 | 2286.891 | 0.00063525 | 2286.8909 | 2661.669 |  | 0 | 3218.2745 | 0 | 0.88984 | 2754929.199 | 0.00010411 | 2.3606
High | 1314 | 292 | 75.2 | -0.069444 | -0.25 | [10 empty] | 0 | 75.2 | 20.8889 | 332931.7531 | 150.2223 | 2245.509 | -110.0413 | 2285.69 | 0.00063491 | 2285.69 | 1768.5586 |  | 0 | 3218.2745 | 0 | 0.88984 | 2754929.199 | 0.00014365 | 2.3608
High | 1315 | 293 | 75 | -0.069444 | -0.25 | [10 empty] | 0 | 75 | 20.8333 | 331163.1944 | 149.4243 | 2245.509 | -110.0413 | 2284.892 | 0.00063469 | 2284.892 | 2644.0069 |  | 0 | 3218.2745 | 0 | 0.88984 | 2754929.199 | 9.9754e-05 | 2.3609
High | 1316 | 294 | 74.7 | -0.125 | -0.45 | [10 empty] | 0 | 74.7 | 20.75 | 328519.1875 | 148.2313 | 2245.509 | -198.0743 | 2195.6659 | 0.00060991 | 2195.6659 | 5256.2222 |  | 0 | 3218.2745 | 0 | 0.88984 | 2754929.199 | 0.00085015 | 2.3617
High | 1317 | 295 | 74.1 | -0.13889 | -0.5 | [10 empty] | 0 | 74.1 | 20.5833 | 323262.9653 | 145.8596 | 2245.509 | -220.0826 | 2171.286 | 0.00060314 | 2171.286 | 3480.5988 |  | 0 | 3218.2745 | 0 | 0.88984 | 2754929.199 | 0.0003637 | 2.3621
High | 1318 | 296 | 73.7 | -0.11111 | -0.4 | [10 empty] | 0 | 73.7 | 20.4722 | 319782.3665 | 144.2891 | 2245.509 | -176.0661 | 2213.7321 | 0.00061493 | 2213.7321 | 3461.7593 |  | 0 | 3218.2745 | 0 | 0.88984 | 2754929.199 | 0.00034667 | 2.3624
High | 1319 | 297 | 73.3 | -0.027778 | -0.1 | [10 empty] | 0 | 73.3 | 20.3611 | 316320.6073 | 142.7271 | 2245.509 | -44.0165 | 2344.2196 | 0.00065117 | 2344.2196 | -1728.5247 |  | 0 | 3218.2745 | 0 | 0.88984 | 2754929.199 | 0.0011313 | 2.3635
High | 1320 | 298 | 73.5 | 0.097222 | 0.35 | [10 empty] | 0 | 73.5 | 20.4167 | 318049.1319 | 143.5071 | 2245.509 | 154.0578 | 2543.0739 | 0.00070641 | 2543.0739 | -4341.9174 |  | 0 | 3218.2745 | 0 | 0.88984 | 2754929.199 | 0.0019125 | 2.3655
High | 1321 | 299 | 74 | 0.19444 | 0.7 | [10 empty] | 0 | 74 | 20.5556 | 322391.0494 | 145.4662 | 2245.509 | 308.1156 | 2699.0908 | 0.00074975 | 2699.0908 | -7889.6319 |  | 0 | 3218.2745 | 0 | 0.88984 | 2754929.199 | 0.0029413 | 2.3684
High | 1322 | 300 | 74.9 | 0.29167 | 1.05 | [10 empty] | 0 | 74.9 | 20.8056 | 330280.6813 | 149.0261 | 2245.509 | 462.1734 | 2856.7085 | 0.00079353 | 2856.7085 | -10667.8704 |  | 0 | 3218.2745 | 0 | 0.88984 | 2754929.199 | 0.0037568 | 2.3722
High | 1323 | 301 | 76.1 | 0.38889 | 1.4 | [10 empty] | 0 | 76.1 | 21.1389 | 340948.5517 | 153.8395 | 2245.509 | 616.2312 | 3015.5798 | 0.00083766 | 3015.5798 | -14487.5802 |  | 0 | 3218.2745 | 0 | 0.88984 | 2754929.199 | 0.004862 | 2.377
High | 1324 | 302 | 77.7 | 0.43056 | 1.55 | [10 empty] | 0 | 77.7 | 21.5833 | 355436.1319 | 160.3765 | 2245.509 | 682.256 | 3088.1415 | 0.00085782 | 3088.1415 | -13855.8681 |  | 0 | 3218.2745 | 0 | 0.88984 | 2754929.199 | 0.0047067 | 2.3817
High | 1325 | 303 | 79.2 | 0.36111 | 1.3 | [10 empty] | 0 | 79.2 | 22 | 369292 | 166.6284 | 2245.509 | 572.2147 | 2984.3521 | 0.00082899 | 2984.3521 | -10329.348 |  | 0 | 3218.2745 | 0 | 0.88984 | 2754929.199 | 0.0036983 | 2.3854
High | 1326 | 304 | 80.3 | 0.22222 | 0.8 | [10 empty] | 0 | 80.3 | 22.3056 | 379621.348 | 171.2891 | 2245.509 | 352.1321 | 2768.9302 | 0.00076915 | 2768.9302 | -4742.2569 |  | 0 | 3218.2745 | 0 | 0.88984 | 2754929.199 | 0.0020864 | 2.3875
High | 1327 | 305 | 80.8 | 0.097222 | 0.35 | [10 empty] | 0 | 80.8 | 22.4444 | 384363.6049 | 173.4289 | 2245.509 | 154.0578 | 2572.9957 | 0.00071472 | 2572.9957 | -1905.1451 |  | 0 | 3229.6348 | 0 | 0.89299 | 2764698.9902 | 0.0012439 | 2.3888
High | 1328 | 306 | 81 | 0.027778 | 0.1 | [10 empty] | 0 | 81 | 22.5 | 386268.75 | 174.2885 | 2245.509 | 44.0165 | 2463.814 | 0.00068439 | 2463.814 | 0 | 11360.2222 | 11.3602 | 3229.6348 | 0.0031556 | 0.89299 | 2764698.9902 | 0.00068439 | 2.3894
High | 1329 | 307 | 81 | 0 | 0 | [10 empty] | 0 | 81 | 22.5 | 386268.75 | 174.2885 | 2245.509 | 0 | 2419.7975 | 0.00067217 | 2419.7975 | 0 |  | 0 | 3229.6348 | 0 | 0.89299 | 2764698.9902 | 0.00067217 | 2.3901
High | 1330 | 308 | 81 | 0 | 0 | [10 empty] | 0 | 81 | 22.5 | 386268.75 | 174.2885 | 2245.509 | 0 | 2419.7975 | 0.00067217 | 2419.7975 | 0 |  | 0 | 3229.6348 | 0 | 0.89299 | 2764698.9902 | 0.00067217 | 2.3908
High | 1331 | 309 | 81 | 0 | 0 | [10 empty] | 0 | 81 | 22.5 | 386268.75 | 174.2885 | 2245.509 | 0 | 2419.7975 | 0.00067217 | 2419.7975 | 0 |  | 0 | 3229.6348 | 0 | 0.89299 | 2764698.9902 | 0.00067217 | 2.3915
High | 1332 | 310 | 81 | -0.013889 | -0.05 | [10 empty] | 0 | 81 | 22.5 | 386268.75 | 174.2885 | 2245.509 | -22.0083 | 2397.7892 | 0.00066605 | 2397.7892 | 953.1613 |  | 0 | 3229.6348 | 0 | 0.89299 | 2764698.9902 | 0.00040129 | 2.3919
High | 1333 | 311 | 80.9 | -0.055556 | -0.2 | [10 empty] | 0 | 80.9 | 22.4722 | 385315.5887 | 173.8584 | 2245.509 | -88.033 | 2331.3344 | 0.00064759 | 2331.3344 | 2852.419 |  | 0 | 3229.6348 | 0 | 0.89299 | 2764698.9902 | 0.00014475 | 2.392
High | 1334 | 312 | 80.6 | -0.083333 | -0.3 | [10 empty] | 0 | 80.6 | 22.3889 | 382463.1698 | 172.5714 | 2245.509 | -132.0495 | 2286.0308 | 0.00063501 | 2286.0308 | 2841.8218 |  | 0 | 3229.6348 | 0 | 0.89299 | 2764698.9902 | 0.00015439 | 2.3922
High | 1335 | 313 | 80.3 | -0.083333 | -0.3 | [10 empty] | 0 | 80.3 | 22.3056 | 379621.348 | 171.2891 | 2245.509 | -132.0495 | 2284.7486 | 0.00063465 | 2284.7485 | 2831.2245 |  | 0 | 3229.6348 | 0 | 0.89299 | 2764698.9902 | 0.0001518 | 2.3923
High | 1336 | 314 | 80 | -0.055556 | -0.2 | [10 empty] | 0 | 80 | 22.2222 | 376790.1235 | 170.0116 | 2245.509 | -88.033 | 2327.4876 | 0.00064652 | 2327.4876 | 941.3866 |  | 0 | 3229.6348 | 0 | 0.89299 | 2764698.9902 | 0.00038503 | 2.3927
High | 1337 | 315 | 79.9 | -0.027778 | -0.1 | [10 empty] | 0 | 79.9 | 22.1944 | 375848.7369 | 169.5869 | 2245.509 | -44.0165 | 2371.0793 | 0.00065863 | 2371.0793 | 940.2091 |  | 0 | 3229.6348 | 0 | 0.89299 | 2764698.9902 | 0.00039746 | 2.3931
High | 1338 | 316 | 79.8 | -0.013889 | -0.05 | [10 empty] | 0 | 79.8 | 22.1667 | 374908.5278 | 169.1626 | 2245.509 | -22.0083 | 2392.6634 | 0.00066463 | 2392.6634 | 0 |  | 0 | 3229.6348 | 0 | 0.89299 | 2764698.9902 | 0.00066463 | 2.3938
High | 1339 | 317 | 79.8 | 0 | 0 | [10 empty] | 0 | 79.8 | 22.1667 | 374908.5278 | 169.1626 | 2245.509 | 0 | 2414.6716 | 0.00067074 | 2414.6716 | 0 |  | 0 | 3229.6348 | 0 | 0.89299 | 2764698.9902 | 0.00067074 | 2.3944
High | 1340 | 318 | 79.8 | 0.013889 | 0.05 | [10 empty] | 0 | 79.8 | 22.1667 | 374908.5278 | 169.1626 | 2245.509 | 22.0083 | 2436.6799 | 0.00067686 | 2436.6799 | -940.2091 |  | 0 | 3229.6348 | 0 | 0.89299 | 2764698.9902 | 0.00093802 | 2.3954
High | 1341 | 319 | 79.9 | 0.027778 | 0.1 | [10 empty] | 0 | 79.9 | 22.1944 | 375848.7369 | 169.5869 | 2245.509 | 44.0165 | 2459.1124 | 0.00068309 | 2459.1124 | -941.3866 |  | 0 | 3229.6348 | 0 | 0.89299 | 2764698.9902 | 0.00094458 | 2.3963
High | 1342 | 320 | 80 | 0.069444 | 0.25 | [10 empty] | 0 | 80 | 22.2222 | 376790.1235 | 170.0116 | 2245.509 | 110.0413 | 2525.5619 | 0.00070154 | 2525.5619 | -3777.321 |  | 0 | 3229.6348 | 0 | 0.89299 | 2764698.9902 | 0.0017508 | 2.3981
High | 1343 | 321 | 80.4 | 0.11111 | 0.4 | [10 empty] | 0 | 80.4 | 22.3333 | 380567.4444 | 171.716 | 2245.509 | 176.0661 | 2593.2911 | 0.00072036 | 2593.2911 | -3796.1605 |  | 0 | 3229.6348 | 0 | 0.89299 | 2764698.9902 | 0.0017748 | 2.3998
High | 1344 | 322 | 80.8 | 0.11111 | 0.4 | [10 empty] | 0 | 80.8 | 22.4444 | 384363.6049 | 173.4289 | 2245.509 | 176.0661 | 2595.0039 | 0.00072083 | 2595.0039 | -3815 |  | 0 | 3229.6348 | 0 | 0.89299 | 2764698.9902 | 0.0017806 | 2.4016
High | 1345 | 323 | 81.2 | 0.097222 | 0.35 | [10 empty] | 0 | 81.2 | 22.5556 | 388178.6049 | 175.1502 | 2245.509 | 154.0578 | 2574.717 | 0.0007152 | 2574.717 | -2873.6134 |  | 0 | 3229.6348 | 0 | 0.89299 | 2764698.9902 | 0.0015134 | 2.4031
High | 1346 | 324 | 81.5 | 0.055556 | 0.2 | [10 empty] | 0 | 81.5 | 22.6389 | 391052.2184 | 176.4468 | 2245.509 | 88.033 | 2509.9889 | 0.00069722 | 2509.9889 | -960.2261 |  | 0 | 3411.1134 | 0 | 0.9434 | 2920770.593 | 0.00096395 | 2.4041
High | 1347 | 325 | 81.6 | 0.013889 | 0.05 | [10 empty] | 0 | 81.6 | 22.6667 | 392012.4444 | 176.8801 | 2245.509 | 22.0083 | 2444.3973 | 0.000679 | 2444.3973 | 0 | 181478.608 | 181.4786 | 3411.1134 | 0.050411 | 0.9434 | 2920770.593 | 0.000679 | 2.4048
High | 1348 | 326 | 81.6 | -0.027778 | -0.1 | [10 empty] | 0 | 81.6 | 22.6667 | 392012.4444 | 176.8801 | 2245.509 | -44.0165 | 2378.3726 | 0.00066066 | 2378.3726 | 1919.2747 |  | 0 | 3411.1134 | 0 | 0.9434 | 2920770.593 | 0.00012753 | 2.4049
High | 1349 | 327 | 81.4 | -0.125 | -0.45 | [10 empty] | 0 | 81.4 | 22.6111 | 390093.1698 | 176.0141 | 2245.509 | -198.0743 | 2223.4488 | 0.00061762 | 2223.4488 | 6680.3711 |  | 0 | 3411.1134 | 0 | 0.9434 | 2920770.593 | 0.001238 | 2.4061
High | 1350 | 328 | 80.7 | -0.25 | -0.9 | [10 empty] | 0 | 80.7 | 22.4167 | 383412.7986 | 172.9998 | 2245.509 | -396.1486 | 2022.3602 | 0.00056177 | 2022.3602 | 10381.1566 |  | 0 | 3411.1134 | 0 | 0.9434 | 2920770.593 | 0.0023219 | 2.4085
High | 1351 | 329 | 79.6 | -0.34722 | -1.25 | [10 empty] | 0 | 79.6 | 22.1111 | 373031.642 | 168.3158 | 2245.509 | -550.2065 | 1863.6183 | 0.00051767 | 1863.6183 | 13006.3241 |  | 0 | 3411.1134 | 0 | 0.9434 | 2920770.593 | 0.0030952 | 2.4116
High | 1352 | 330 | 78.2 | -0.38889 | -1.4 | [10 empty] | 0 | 78.2 | 21.7222 | 360025.3179 | 162.4472 | 2245.509 | -616.2312 | 1791.7249 | 0.0004977 | 1791.7249 | 12775.5401 |  | 0 | 3411.1134 | 0 | 0.9434 | 2920770.593 | 0.0030511 | 2.4146
High | 1353 | 331 | 76.8 | -0.40278 | -1.45 | [10 empty] | 0 | 76.8 | 21.3333 | 347249.7778 | 156.6827 | 2245.509 | -638.2395 | 1763.9522 | 0.00048999 | 1763.9522 | 13431.9792 |  | 0 | 3411.1134 | 0 | 0.9434 | 2920770.593 | 0.0032411 | 2.4178
High | 1354 | 332 | 75.3 | -0.41667 | -1.5 | [10 empty] | 0 | 75.3 | 20.9167 | 333817.7986 | 150.6221 | 2245.509 | -660.2477 | 1735.8833 | 0.00048219 | 1735.8833 | 13167.0486 |  | 0 | 3411.1134 | 0 | 0.9434 | 2920770.593 | 0.0031753 | 2.421
High | 1355 | 333 | 73.8 | -0.44444 | -1.6 | [10 empty] | 0 | 73.8 | 20.5 | 320650.75 | 144.681 | 2245.509 | -704.2643 | 1685.9257 | 0.00046831 | 1685.9257 | 14602.3835 |  | 0 | 3411.1134 | 0 | 0.9434 | 2920770.593 | 0.0035879 | 2.4246
High | 1356 | 334 | 72.1 | -0.5 | -1.8 | [10 empty] | 0 | 72.1 | 20.0278 | 306048.3665 | 138.0922 | 2245.509 | -792.2973 | 1591.3039 | 0.00044203 | 1591.3039 | 15917.6165 |  | 0 | 3411.1134 | 0 | 0.9434 | 2920770.593 | 0.0039795 | 2.4286
High | 1357 | 335 | 70.2 | -0.54167 | -1.95 | [10 empty] | 0 | 70.2 | 19.5 | 290130.75 | 130.91 | 2245.509 | -858.3221 | 1518.0969 | 0.00042169 | 1518.0969 | 16296.1728 |  | 0 | 3411.1134 | 0 | 0.9434 | 2920770.593 | 0.004105 | 2.4327
High | 1358 | 336 | 68.2 | -0.56944 | -2.05 | [10 empty] | 0 | 68.2 | 18.9444 | 273834.5772 | 123.557 | 2245.509 | -902.3386 | 1466.7274 | 0.00040742 | 1466.7274 | 16604.081 |  | 0 | 3411.1134 | 0 | 0.9434 | 2920770.593 | 0.0042048 | 2.4369
High | 1359 | 337 | 66.1 | -0.61111 | -2.2 | [10 empty] | 0 | 66.1 | 18.3611 | 257230.4961 | 116.0651 | 2245.509 | -968.3634 | 1393.2107 | 0.000387 | 1393.2107 | 17589.6227 |  | 0 | 3411.1134 | 0 | 0.9434 | 2920770.593 | 0.004499 | 2.4414
High | 1360 | 338 | 63.8 | -0.625 | -2.25 | [10 empty] | 0 | 63.8 | 17.7222 | 239640.8735 | 108.1285 | 2245.509 | -990.3716 | 1363.2658 | 0.00037868 | 1363.2658 | 16242.0093 |  | 0 | 3411.1134 | 0 | 0.9434 | 2920770.593 | 0.004133 | 2.4455
High | 1361 | 339 | 61.6 | -0.5 | -1.8 | [10 empty] | 0 | 61.6 | 17.1111 | 223398.8642 | 100.7999 | 2245.509 | -792.2973 | 1554.0116 | 0.00043167 | 1554.0116 | 10039.1019 |  | 0 | 3411.1134 | 0 | 0.9434 | 2920770.593 | 0.002357 | 2.4479
High | 1362 | 340 | 60.2 | -0.25 | -0.9 | [10 empty] | 0 | 60.2 | 16.7222 | 213359.7623 | 96.2701 | 2245.509 | -396.1486 | 1945.6305 | 0.00054045 | 1945.6305 | 2825.9259 |  | 0 | 3411.1134 | 0 | 0.9434 | 2920770.593 | 0.00024453 | 2.4481
High | 1363 | 341 | 59.8 | 0.027778 | 0.1 | [10 empty] | 0 | 59.8 | 16.6111 | 210533.8364 | 94.9951 | 2245.509 | 44.0165 | 2384.5206 | 0.00066237 | 2384.5206 | -4245.9537 |  | 0 | 3411.1134 | 0 | 0.9434 | 2920770.593 | 0.0018418 | 2.45
High | 1364 | 342 | 60.4 | 0.27778 | 1 | [10 empty] | 0 | 60.4 | 16.7778 | 214779.7901 | 96.9109 | 2245.509 | 440.1652 | 2782.585 | 0.00077294 | 2782.585 | -10072.071 |  | 0 | 3411.1134 | 0 | 0.9434 | 2920770.593 | 0.0035707 | 2.4535
High | 1365 | 343 | 61.8 | 0.30556 | 1.1 | [10 empty] | 0 | 61.8 | 17.1667 | 224851.8611 | 101.4555 | 2245.509 | 484.1817 | 2831.1462 | 0.00078643 | 2831.1462 | -5859.0864 |  | 0 | 3411.1134 | 0 | 0.9434 | 2920770.593 | 0.002414 | 2.456
High | 1366 | 344 | 62.6 | 0.125 | 0.45 | [10 empty] | 0 | 62.6 | 17.3889 | 230710.9475 | 104.0992 | 2245.509 | 198.0743 | 2547.6825 | 0.00070769 | 2547.6825 | -737.6844 |  | 0 | 3598.6842 | 0 | 0.9955 | 3082081.5096 | 0.0009126 | 2.4569
High | 1367 | 345 | 62.7 | -0.097222 | -0.35 | [10 empty] | 0 | 62.7 | 17.4167 | 231448.6319 | 104.432 | 2245.509 | -154.0578 | 2195.8832 | 0.00060997 | 2195.8832 | 5868.5062 | 187570.8333 | 187.5708 | 3598.6842 | 0.052103 | 0.9955 | 3082081.5096 | 0.0010202 | 2.4579
High | 1368 | 346 | 61.9 | -0.375 | -1.35 | [10 empty] | 0 | 61.9 | 17.1944 | 225580.1258 | 101.7841 | 2245.509 | -594.223 | 1753.0701 | 0.00048696 | 1753.0701 | 13635.6813 |  | 0 | 3598.6842 | 0 | 0.9955 | 3082081.5096 | 0.0033007 | 2.4612
High | 1369 | 347 | 60 | -0.48611 | -1.75 | [10 empty] | 0 | 60 | 16.6667 | 211944.4444 | 95.6315 | 2245.509 | -770.289 | 1570.8515 | 0.00043635 | 1570.8515 | 11152.9877 |  | 0 | 3598.6842 | 0 | 0.9955 | 3082081.5096 | 0.0026617 | 2.4639
High | 1370 | 348 | 58.4 | -0.30556 | -1.1 | [10 empty] | 0 | 58.4 | 16.2222 | 200791.4568 | 90.5992 | 2245.509 | -484.1817 | 1851.9265 | 0.00051442 | 1851.9265 | 4104.6574 |  | 0 | 3598.6842 | 0 | 0.9955 | 3082081.5096 | 0.00062576 | 2.4645
High | 1371 | 349 | 57.8 | -0.083333 | -0.3 | [10 empty] | 0 | 57.8 | 16.0556 | 196686.7994 | 88.7471 | 2245.509 | -132.0495 | 2202.2066 | 0.00061172 | 2202.2066 | 0 |  | 0 | 3598.6842 | 0 | 0.9955 | 3082081.5096 | 0.00061172 | 2.4651
High | 1372 | 350 | 57.8 | 0 | 0 | [10 empty] | 0 | 57.8 | 16.0556 | 196686.7994 | 88.7471 | 2245.509 | 0 | 2334.2561 | 0.0006484 | 2334.2561 | 0 |  | 0 | 3598.6842 | 0 | 0.9955 | 3082081.5096 | 0.0006484 | 2.4657
High | 1373 | 351 | 57.8 | -0.069444 | -0.25 | [10 empty] | 0 | 57.8 | 16.0556 | 196686.7994 | 88.7471 | 2245.509 | -110.0413 | 2224.2148 | 0.00061784 | 2224.2148 | 3388.1674 |  | 0 | 3598.6842 | 0 | 0.9955 | 3082081.5096 | 0.00032332 | 2.4661
High | 1374 | 352 | 57.3 | -0.22222 | -0.8 | [10 empty] | 0 | 57.3 | 15.9167 | 193298.6319 | 87.2184 | 2245.509 | -352.1321 | 1980.5952 | 0.00055017 | 1980.5952 | 7350.3511 |  | 0 | 3598.6842 | 0 | 0.9955 | 3082081.5096 | 0.0014916 | 2.4676
High | 1375 | 353 | 56.2 | -0.41667 | -1.5 | [10 empty] | 0 | 56.2 | 15.6111 | 185948.2809 | 83.9018 | 2245.509 | -660.2477 | 1669.163 | 0.00046366 | 1669.163 | 12360.4823 |  | 0 | 3598.6842 | 0 | 0.9955 | 3082081.5096 | 0.0029698 | 2.4705
High | 1376 | 354 | 54.3 | -0.75 | -2.7 | [10 empty] | 0 | 54.3 | 15.0833 | 173587.7986 | 78.3246 | 2245.509 | -1188.4459 | 1135.3877 | 0.00031539 | 1135.3877 | 21656.6011 |  | 0 | 3598.6842 | 0 | 0.9955 | 3082081.5096 | 0.0057003 | 2.4762
High | 1377 | 355 | 50.8 | -1.2222 | -4.4 | [10 empty] | 0 | 50.8 | 14.1111 | 151931.1975 | 68.5529 | 2245.509 | -1936.7267 | 377.3352 | 0.00010482 | 377.3352 | 30048.4236 |  | 0 | 3598.6842 | 0 | 0.9955 | 3082081.5096 | 0.008242 | 2.4845
High | 1378 | 356 | 45.5 | -1.4722 | -5.3 | [10 empty] | 0 | 45.5 | 12.6389 | 121882.7739 | 54.9948 | 2245.509 | -2332.8754 | -32.3716 | -8.9921e-06 | -32.3716 | 26740.9128 |  | 0 | 3598.6842 | 0 | 0.9955 | 3082081.5096 | 0.007437 | 2.4919
High | 1379 | 357 | 40.2 | -1.4722 | -5.3 | [10 empty] | 0 | 40.2 | 11.1667 | 95141.8611 | 42.929 | 2245.509 | -2332.8754 | -44.4374 | -1.2344e-05 | -44.4374 | 23433.402 |  | 0 | 3598.6842 | 0 | 0.9955 | 3082081.5096 | 0.0065216 | 2.4984
High | 1380 | 358 | 34.9 | -1.4722 | -5.3 | [10 empty] | 0 | 34.9 | 9.6944 | 71708.4591 | 32.3556 | 2245.509 | -2332.8754 | -55.0108 | -1.5281e-05 | -55.0108 | 20125.8912 |  | 0 | 3598.6842 | 0 | 0.9955 | 3082081.5096 | 0.0056058 | 2.504
High | 1381 | 359 | 29.6 | -1.0556 | -3.8 | [10 empty] | 0 | 29.6 | 8.2222 | 51582.5679 | 23.2746 | 2245.509 | -1672.6276 | 596.156 | 0.0001656 | 596.156 | 7704.7693 |  | 0 | 3598.6842 | 0 | 0.9955 | 3082081.5096 | 0.0019746 | 2.506
High | 1382 | 360 | 27.3 | -0.041667 | -0.15 | [10 empty] | 0 | 27.3 | 7.5833 | 43877.7986 | 19.7981 | 2245.509 | -66.0248 | 2199.2823 | 0.00061091 | 2199.2823 | -6664.4753 |  | 0 | 3598.6842 | 0 | 0.9955 | 3082081.5096 | 0.0024622 | 2.5085
High | 1383 | 361 | 29.3 | 0.77778 | 2.8 | [10 empty] | 0 | 29.3 | 8.1389 | 50542.2739 | 22.8052 | 2245.509 | 1232.4625 | 3500.7767 | 0.00097244 | 3500.7767 | -13182.9444 |  | 0 | 3598.6842 | 0 | 0.9955 | 3082081.5096 | 0.0046344 | 2.5131
High | 1384 | 362 | 32.9 | 0.875 | 3.15 | [10 empty] | 0 | 32.9 | 9.1389 | 63725.2184 | 28.7535 | 2245.509 | 1386.5203 | 3660.7828 | 0.0010169 | 3660.7828 | -10888.6458 |  | 0 | 3598.6842 | 0 | 0.9955 | 3082081.5096 | 0.0040415 | 2.5171
High | 1385 | 363 | 35.6 | 0.52778 | 1.9 | [10 empty] | 0 | 35.6 | 9.8889 | 74613.8642 | 33.6666 | 2245.509 | 836.3138 | 3115.4894 | 0.00086541 | 3115.4894 | -4682.206 |  | 0 | 3598.6842 | 0 | 0.9955 | 3082081.5096 | 0.002166 | 2.5193
High | 1386 | 364 | 36.7 | 0.27778 | 1 | [10 empty] | 0 | 36.7 | 10.1944 | 79296.0702 | 35.7792 | 2245.509 | 440.1652 | 2721.4534 | 0.00075596 | 2721.4534 | -3936.8681 |  | 0 | 3598.6842 | 0 | 0.9955 | 3082081.5096 | 0.0018495 | 2.5212
High | 1387 | 365 | 37.6 | 0.375 | 1.35 | [10 empty] | 0 | 37.6 | 10.4444 | 83232.9383 | 37.5556 | 2245.509 | 594.223 | 2877.2875 | 0.00079925 | 2877.2875 | -8159.8611 |  | 0 | 3598.6842 | 0 | 0.9955 | 3082081.5096 | 0.0030659 | 2.5242
High | 1388 | 366 | 39.4 | 0.68056 | 2.45 | [10 empty] | 0 | 39.4 | 10.9444 | 91392.7994 | 41.2374 | 2245.509 | 1078.4047 | 3365.151 | 0.00093476 | 3365.151 | -14947.3819 |  | 0 | 3598.6842 | 0 | 0.9955 | 3082081.5096 | 0.0050868 | 2.5293
High | 1389 | 367 | 42.5 | 0.98611 | 3.55 | [10 empty] | 0 | 42.5 | 11.8056 | 106340.1813 | 47.9818 | 2245.509 | 1562.5863 | 3856.0771 | 0.0010711 | 3856.0771 | -20958.9506 |  | 0 | 3598.6842 | 0 | 0.9955 | 3082081.5096 | 0.0068931 | 2.5362
High | 1390 | 368 | 46.5 | 1.0694 | 3.85 | [10 empty] | 0 | 46.5 | 12.9167 | 127299.1319 | 57.4387 | 2245.509 | 1694.6359 | 3997.5836 | 0.0011104 | 3997.5836 | -21064.3341 |  | 0 | 3598.6842 | 0 | 0.9955 | 3082081.5096 | 0.0069616 | 2.5432
High | 1391 | 369 | 50.2 | 0.875 | 3.15 | [10 empty] | 0 | 50.2 | 13.9444 | 148363.466 | 66.9431 | 2245.509 | 1386.5203 | 3698.9724 | 0.0010275 | 3698.9724 | -15766.3117 |  | 0 | 3598.6842 | 0 | 0.9955 | 3082081.5096 | 0.005407 | 2.5486
High | 1392 | 370 | 52.8 | 0.56944 | 2.05 | [10 empty] | 0 | 52.8 | 14.6667 | 164129.7778 | 74.0571 | 2245.509 | 902.3386 | 3221.9047 | 0.00089497 | 3221.9047 | -9458.0208 |  | 0 | 3598.6842 | 0 | 0.9955 | 3082081.5096 | 0.0035222 | 2.5521
High | 1393 | 371 | 54.3 | 0.29167 | 1.05 | [10 empty] | 0 | 54.3 | 15.0833 | 173587.7986 | 78.3246 | 2245.509 | 462.1734 | 2786.007 | 0.00077389 | 2786.007 | -3857.3889 |  | 0 | 3732.2516 | 0 | 1.0326 | 3196949.464 | 0.0018454 | 2.5539
High | 1394 | 372 | 54.9 | 0.083333 | 0.3 | [10 empty] | 0 | 54.9 | 15.25 | 177445.1875 | 80.0651 | 2245.509 | 132.0495 | 2457.6237 | 0.00068267 | 2457.6237 | 0 | 133567.3889 | 133.5674 | 3732.2516 | 0.037102 | 1.0326 | 3196949.464 | 0.00068267 | 2.5546
High | 1395 | 373 | 54.9 | -0.027778 | -0.1 | [10 empty] | 0 | 54.9 | 15.25 | 177445.1875 | 80.0651 | 2245.509 | -44.0165 | 2281.5576 | 0.00063377 | 2281.5576 | 1290.5062 |  | 0 | 3732.2516 | 0 | 1.0326 | 3196949.464 | 0.00027529 | 2.5549
High | 1396 | 374 | 54.7 | -0.11111 | -0.4 | [10 empty] | 0 | 54.7 | 15.1944 | 176154.6813 | 79.4828 | 2245.509 | -176.0661 | 2148.9258 | 0.00059692 | 2148.9258 | 3843.2593 |  | 0 | 3732.2516 | 0 | 1.0326 | 3196949.464 | 0.00047065 | 2.5554
High | 1397 | 375 | 54.1 | -0.20833 | -0.75 | [10 empty] | 0 | 54.1 | 15.0278 | 172311.4221 | 77.7487 | 2245.509 | -330.1239 | 1993.1338 | 0.00055365 | 1993.1338 | 5685.4097 |  | 0 | 3732.2516 | 0 | 1.0326 | 3196949.464 | 0.0010256 | 2.5564
High | 1398 | 376 | 53.2 | -0.27778 | -1 | [10 empty] | 0 | 53.2 | 14.7778 | 166626.0123 | 75.1834 | 2245.509 | -440.1652 | 1880.5272 | 0.00052237 | 1880.5272 | 6819.3125 |  | 0 | 3732.2516 | 0 | 1.0326 | 3196949.464 | 0.0013719 | 2.5578
High | 1399 | 377 | 52.1 | -0.34722 | -1.25 | [10 empty] | 0 | 52.1 | 14.4722 | 159806.6998 | 72.1064 | 2245.509 | -550.2065 | 1767.409 | 0.00049095 | 1767.409 | 8473.0679 |  | 0 | 3732.2516 | 0 | 1.0326 | 3196949.464 | 0.0018627 | 2.5596
High | 1400 | 378 | 50.7 | -0.41667 | -1.5 | [10 empty] | 0 | 50.7 | 14.0833 | 151333.6319 | 68.2833 | 2245.509 | -660.2477 | 1653.5446 | 0.00045932 | 1653.5446 | 9400.9136 |  | 0 | 3732.2516 | 0 | 1.0326 | 3196949.464 | 0.002152 | 2.5618
High | 1401 | 379 | 49.1 | -0.45833 | -1.65 | [10 empty] | 0 | 49.1 | 13.6389 | 141932.7184 | 64.0415 | 2245.509 | -726.2725 | 1583.278 | 0.0004398 | 1583.278 | 9658.1906 |  | 0 | 3732.2516 | 0 | 1.0326 | 3196949.464 | 0.002243 | 2.564
High | 1402 | 380 | 47.4 | -0.54167 | -1.95 | [10 empty] | 0 | 47.4 | 13.1667 | 132274.5278 | 59.6836 | 2245.509 | -858.3221 | 1446.8706 | 0.00040191 | 1446.8706 | 11993.7006 |  | 0 | 3732.2516 | 0 | 1.0326 | 3196949.464 | 0.0029297 | 2.567
High | 1403 | 381 | 45.2 | -0.77778 | -2.8 | [10 empty] | 0 | 45.2 | 12.5556 | 120280.8272 | 54.272 | 2245.509 | -1232.4625 | 1067.3185 | 0.00029648 | 1067.3185 | 17414.7685 |  | 0 | 3732.2516 | 0 | 1.0326 | 3196949.464 | 0.004541 | 2.5715
High | 1404 | 382 | 41.8 | -1.2083 | -4.35 | [10 empty] | 0 | 41.8 | 11.6111 | 102866.0586 | 46.4142 | 2245.509 | -1914.7185 | 377.2048 | 0.00010478 | 377.2048 | 24431.8958 |  | 0 | 3732.2516 | 0 | 1.0326 | 3196949.464 | 0.0066819 | 2.5782
High | 1405 | 383 | 36.5 | -1.4722 | -5.3 | [10 empty] | 0 | 36.5 | 10.1389 | 78434.1628 | 35.3903 | 2245.509 | -2332.8754 | -51.9761 | -1.4438e-05 | -51.9761 | 21124.385 |  | 0 | 3732.2516 | 0 | 1.0326 | 3196949.464 | 0.0058823 | 2.5841
High | 1406 | 384 | 31.2 | -1.2361 | -4.45 | [10 empty] | 0 | 31.2 | 8.6667 | 57309.7778 | 25.8588 | 2245.509 | -1958.735 | 312.6328 | 8.6842e-05 | 312.6328 | 12462.3333 |  | 0 | 3732.2516 | 0 | 1.0326 | 3196949.464 | 0.0033749 | 2.5874
High | 1407 | 385 | 27.6 | -0.59722 | -2.15 | [10 empty] | 0 | 27.6 | 7.6667 | 44847.4444 | 20.2356 | 2245.509 | -946.3551 | 1319.3895 | 0.0003665 | 1319.3895 | 2246.0224 |  | 0 | 3732.2516 | 0 | 1.0326 | 3196949.464 | 0.0002574 | 2.5877
High | 1408 | 386 | 26.9 | -0.041667 | -0.15 | [10 empty] | 0 | 26.9 | 7.4722 | 42601.4221 | 19.2222 | 2245.509 | -66.0248 | 2198.7064 | 0.00061075 | 2198.7064 | -1276.3765 |  | 0 | 3732.2516 | 0 | 1.0326 | 3196949.464 | 0.0009653 | 2.5887
High | 1409 | 387 | 27.3 | 0.083333 | 0.3 | [10 empty] | 0 | 27.3 | 7.5833 | 43877.7986 | 19.7981 | 2245.509 | 132.0495 | 2397.3567 | 0.00066593 | 2397.3567 | -645.2531 |  | 0 | 3734.8043 | 0 | 1.0333 | 3199144.8317 | 0.00084517 | 2.5895
High | 1410 | 388 | 27.5 | 0.013889 | 0.05 | [10 empty] | 0 | 27.5 | 7.6389 | 44523.0517 | 20.0893 | 2245.509 | 22.0083 | 2287.6065 | 0.00063545 | 2287.6065 | 323.2153 | 2552.7531 | 2.5528 | 3734.8043 | 0.0007091 | 1.0333 | 3199144.8317 | 0.00054566 | 2.59
High | 1411 | 389 | 27.4 | -0.055556 | -0.2 | [10 empty] | 0 | 27.4 | 7.6111 | 44199.8364 | 19.9434 | 2245.509 | -88.033 | 2177.4194 | 0.00060484 | 2177.4194 | 962.581 |  | 0 | 3734.8043 | 0 | 1.0333 | 3199144.8317 | 0.00033746 | 2.5904
High | 1412 | 390 | 27.1 | -0.097222 | -0.35 | [10 empty] | 0 | 27.1 | 7.5278 | 43237.2554 | 19.5091 | 2245.509 | -154.0578 | 2110.9603 | 0.00058638 | 2110.9603 | 1266.9568 |  | 0 | 3734.8043 | 0 | 1.0333 | 3199144.8317 | 0.00023445 | 2.5906
High | 1413 | 391 | 26.7 | -0.041667 | -0.15 | [10 empty] | 0 | 26.7 | 7.4167 | 41970.2986 | 18.9374 | 2245.509 | -66.0248 | 2198.4217 | 0.00061067 | 2198.4217 | -314.973 |  | 0 | 3734.8043 | 0 | 1.0333 | 3199144.8317 | 0.00069817 | 2.5913
High | 1414 | 392 | 26.8 | 0.20833 | 0.75 | [10 empty] | 0 | 26.8 | 7.4444 | 42285.2716 | 19.0796 | 2245.509 | 330.1239 | 2594.7124 | 0.00072075 | 2594.7124 | -4533.2562 |  | 0 | 3734.8043 | 0 | 1.0333 | 3199144.8317 | 0.00198 | 2.5933
High | 1415 | 393 | 28.2 | 0.59722 | 2.15 | [10 empty] | 0 | 28.2 | 7.8333 | 46818.5278 | 21.125 | 2245.509 | 946.3551 | 3212.9891 | 0.0008925 | 3212.9891 | -10124.4684 |  | 0 | 3734.8043 | 0 | 1.0333 | 3199144.8317 | 0.0037048 | 2.597
High | 1416 | 394 | 31.1 | 0.91667 | 3.3 | [10 empty] | 0 | 31.1 | 8.6389 | 56942.9961 | 25.6933 | 2245.509 | 1452.545 | 3723.7473 | 0.0010344 | 3723.7473 | -14355.115 |  | 0 | 3734.8043 | 0 | 1.0333 | 3199144.8317 | 0.0050219 | 2.602
High | 1417 | 395 | 34.8 | 1.0139 | 3.65 | [10 empty] | 0 | 34.8 | 9.6667 | 71298.1111 | 32.1704 | 2245.509 | 1606.6029 | 3884.2823 | 0.001079 | 3884.2823 | -15514.3333 |  | 0 | 3734.8043 | 0 | 1.0333 | 3199144.8317 | 0.0053885 | 2.6074
High | 1418 | 396 | 38.4 | 0.84722 | 3.05 | [10 empty] | 0 | 38.4 | 10.6667 | 86812.4444 | 39.1707 | 2245.509 | 1342.5038 | 3627.1834 | 0.0010076 | 3627.1834 | -11671.6628 |  | 0 | 3734.8043 | 0 | 1.0333 | 3199144.8317 | 0.0042497 | 2.6117
High | 1419 | 397 | 40.9 | 0.45833 | 1.65 | [10 empty] | 0 | 40.9 | 11.3611 | 98484.1073 | 44.4371 | 2245.509 | 726.2725 | 3016.2186 | 0.00083784 | 3016.2186 | -3890.358 |  | 0 | 3767.9148 | 0 | 1.0425 | 3227619.8033 | 0.0019185 | 2.6136
High | 1420 | 398 | 41.7 | 0 | 0 | [10 empty] | 0 | 41.7 | 11.5833 | 102374.4653 | 46.1924 | 2245.509 | 0 | 2291.7014 | 0.00063658 | 2291.7014 | 3890.358 | 33110.4321 | 33.1104 | 3767.9148 | 0.0091973 | 1.0425 | 3227619.8033 | 0.00044407 | 2.614
High | 1421 | 399 | 40.9 | -0.47222 | -1.7 | [10 empty] | 0 | 40.9 | 11.3611 | 98484.1073 | 44.4371 | 2245.509 | -748.2808 | 1541.6653 | 0.00042824 | 1541.6653 | 12123.2222 |  | 0 | 3767.9148 | 0 | 1.0425 | 3227619.8033 | 0.0029393 | 2.617
High | 1422 | 400 | 38.3 | -0.77778 | -2.8 | [10 empty] | 0 | 38.3 | 10.6389 | 86360.885 | 38.9669 | 2245.509 | -1232.4625 | 1052.0135 | 0.00029223 | 1052.0135 | 12999.2593 |  | 0 | 3767.9148 | 0 | 1.0425 | 3227619.8033 | 0.0033187 | 2.6203
High | 1423 | 401 | 35.3 | -0.55556 | -2 | [10 empty] | 0 | 35.3 | 9.8056 | 73361.6258 | 33.1015 | 2245.509 | -880.3303 | 1398.2802 | 0.00038841 | 1398.2802 | 4097.5926 |  | 0 | 3767.9148 | 0 | 1.0425 | 3227619.8033 | 0.00074981 | 2.621
High | 1424 | 402 | 34.3 | -0.097222 | -0.35 | [10 empty] | 0 | 34.3 | 9.5278 | 69264.0332 | 31.2527 | 2245.509 | -154.0578 | 2122.7038 | 0.00058964 | 2122.7038 | -1216.9144 |  | 0 | 3767.9148 | 0 | 1.0425 | 3227619.8033 | 0.00092767 | 2.622
High | 1425 | 403 | 34.6 | 0.27778 | 1 | [10 empty] | 0 | 34.6 | 9.6111 | 70480.9475 | 31.8017 | 2245.509 | 440.1652 | 2717.4759 | 0.00075485 | 2717.4759 | -7096.0177 |  | 0 | 3767.9148 | 0 | 1.0425 | 3227619.8033 | 0.002726 | 2.6247
High | 1426 | 404 | 36.3 | 0.68056 | 2.45 | [10 empty] | 0 | 36.3 | 10.0833 | 77576.9653 | 35.0035 | 2245.509 | 1078.4047 | 3358.9172 | 0.00093303 | 3358.9172 | -14280.3457 |  | 0 | 3767.9148 | 0 | 1.0425 | 3227619.8033 | 0.0048998 | 2.6296
High | 1427 | 405 | 39.5 | 0.76389 | 2.75 | [10 empty] | 0 | 39.5 | 10.9722 | 91857.311 | 41.447 | 2245.509 | 1210.4542 | 3497.4102 | 0.0009715 | 3497.4102 | -11008.7477 |  | 0 | 3767.9148 | 0 | 1.0425 | 3227619.8033 | 0.0040295 | 2.6336
High | 1428 | 406 | 41.8 | 0.41667 | 1.5 | [10 empty] | 0 | 41.8 | 11.6111 | 102866.0586 | 46.4142 | 2245.509 | 660.2477 | 2952.171 | 0.00082005 | 2952.171 | -3474.1227 |  | 0 | 3852.7773 | 0 | 1.0661 | 3300601.6011 | 0.0017851 | 2.6354
High | 1429 | 407 | 42.5 | 0.013889 | 0.05 | [10 empty] | 0 | 42.5 | 11.8056 | 106340.1813 | 47.9818 | 2245.509 | 22.0083 | 2315.4991 | 0.00064319 | 2315.4991 | 2981.3519 | 84862.5556 | 84.8626 | 3852.7773 | 0.023573 | 1.0661 | 3300601.6011 | 0.00018496 | 2.6356
High | 1430 | 408 | 41.9 | -0.33333 | -1.2 | [10 empty] | 0 | 41.9 | 11.6389 | 103358.8295 | 46.6366 | 2245.509 | -528.1982 | 1763.9474 | 0.00048999 | 1763.9474 | 8689.7222 |  | 0 | 3852.7773 | 0 | 1.0661 | 3300601.6011 | 0.0019238 | 2.6375
High | 1431 | 409 | 40.1 | -0.73611 | -2.65 | [10 empty] | 0 | 40.1 | 11.1389 | 94669.1073 | 42.7157 | 2245.509 | -1166.4377 | 1121.787 | 0.00031161 | 1121.787 | 15804.5795 |  | 0 | 3852.7773 | 0 | 1.0661 | 3300601.6011 | 0.0040786 | 2.6416
High | 1432 | 410 | 36.6 | -1.2222 | -4.4 | [10 empty] | 0 | 36.6 | 10.1667 | 78864.5278 | 35.5845 | 2245.509 | -1936.7267 | 344.3668 | 9.5657e-05 | 344.3668 | 21186.7909 |  | 0 | 3852.7773 | 0 | 1.0661 | 3300601.6011 | 0.0057896 | 2.6474
High | 1433 | 411 | 31.3 | -1.4722 | -5.3 | [10 empty] | 0 | 31.3 | 8.6944 | 57677.7369 | 26.0248 | 2245.509 | -2332.8754 | -61.3416 | -1.7039e-05 | -61.3416 | 17879.2801 |  | 0 | 3852.7773 | 0 | 1.0661 | 3300601.6011 | 0.0049835 | 2.6524
High | 1434 | 412 | 26 | -1.4861 | -5.35 | [10 empty] | 0 | 26 | 7.2222 | 39798.4568 | 17.9575 | 2245.509 | -2354.8836 | -91.4172 | -2.5394e-05 | -91.4172 | 14814.9167 |  | 0 | 3852.7773 | 0 | 1.0661 | 3300601.6011 | 0.0041406 | 2.6565
High | 1435 | 413 | 20.6 | -0.95833 | -3.45 | [10 empty] | 0 | 20.6 | 5.7222 | 24983.5401 | 11.2728 | 2245.509 | -1518.5698 | 738.212 | 0.00020506 | 738.212 | 3505.9144 |  | 0 | 3852.7773 | 0 | 1.0661 | 3300601.6011 | 0.00076881 | 2.6573
High | 1436 | 414 | 19.1 | -0.125 | -0.45 | [10 empty] | 0 | 19.1 | 5.3056 | 21477.6258 | 9.6909 | 2245.509 | -198.0743 | 2057.1256 | 0.00057142 | 2057.1256 | -1370.5741 |  | 0 | 3852.7773 | 0 | 1.0661 | 3300601.6011 | 0.00095214 | 2.6582
High | 1437 | 415 | 19.7 | 0.27778 | 1 | [10 empty] | 0 | 19.7 | 5.4722 | 22848.1998 | 10.3093 | 2245.509 | 440.1652 | 2695.9835 | 0.00074888 | 2695.9835 | -3362.8519 |  | 0 | 3852.7773 | 0 | 1.0661 | 3300601.6011 | 0.001683 | 2.6599
High | 1438 | 416 | 21.1 | 0.31944 | 1.15 | [10 empty] | 0 | 21.1 | 5.8611 | 26211.0517 | 11.8267 | 2245.509 | 506.1899 | 2763.5256 | 0.00076765 | 2763.5256 | -2283.7014 |  | 0 | 3852.7773 | 0 | 1.0661 | 3300601.6011 | 0.001402 | 2.6613
High | 1439 | 417 | 22 | 0.13889 | 0.5 | [10 empty] | 0 | 22 | 6.1111 | 28494.7531 | 12.8571 | 2245.509 | 220.0826 | 2478.4487 | 0.00068846 | 2478.4487 | -259.6319 |  | 0 | 4589.3321 | 0 | 1.0688 | 3308925.8722 | 0.00076058 | 2.6621
High | 1440 | 418 | 22.1 | -0.083333 | -0.3 | [10 empty] | 0 | 22.1 | 6.1389 | 28754.385 | 12.9743 | 2245.509 | -132.0495 | 2126.4337 | 0.00059068 | 2126.4337 | 1792.6968 | 9679.385 | 9.6794 | 4589.3321 | 0.0026887 | 1.0688 | 3308925.8722 | 9.2705e-05 | 2.6622
High | 1441 | 419 | 21.4 | -0.34722 | -1.25 | [10 empty] | 0 | 21.4 | 5.9444 | 26961.6883 | 12.1654 | 2245.509 | -550.2065 | 1707.4679 | 0.0004743 | 1707.4679 | 4344.8611 |  | 0 | 4589.3321 | 0 | 1.0688 | 3308925.8722 | 0.00073261 | 2.6629
High | 1442 | 420 | 19.6 | -0.43056 | -1.55 | [10 empty] | 0 | 19.6 | 5.4444 | 22616.8272 | 10.2049 | 2245.509 | -682.256 | 1573.4579 | 0.00043707 | 1573.4579 | 2900.6952 |  | 0 | 4589.3321 | 0 | 1.0688 | 3308925.8722 | 0.00036868 | 2.6633
High | 1443 | 421 | 18.3 | -0.22222 | -0.8 | [10 empty] | 0 | 18.3 | 5.0833 | 19716.1319 | 8.8961 | 2245.509 | -352.1321 | 1902.273 | 0.00052841 | 1902.273 | 641.1319 |  | 0 | 4589.3321 | 0 | 1.0688 | 3308925.8722 | 0.00035032 | 2.6636
High | 1444 | 422 | 18 | 0 | 0 | [10 empty] | 0 | 18 | 5 | 19075 | 8.6068 | 2245.509 | 0 | 2254.1158 | 0.00062614 | 2254.1158 | -641.1319 |  | 0 | 4589.3321 | 0 | 1.0688 | 3308925.8722 | 0.00080424 | 2.6644
High | 1445 | 423 | 18.3 | 0.069444 | 0.25 | [10 empty] | 0 | 18.3 | 5.0833 | 19716.1319 | 8.8961 | 2245.509 | 110.0413 | 2364.4464 | 0.00065679 | 2364.4464 | -433.3086 |  | 0 | 4609.4816 | 0 | 1.0744 | 3326254.3911 | 0.00077715 | 2.6652
High | 1446 | 424 | 18.5 | -0.055556 | -0.2 | [10 empty] | 0 | 18.5 | 5.1389 | 20149.4406 | 9.0916 | 2245.509 | -88.033 | 2166.5676 | 0.00060182 | 2166.5676 | 1285.7963 | 20149.4406 | 20.1494 | 4609.4816 | 0.0055971 | 1.0744 | 3326254.3911 | 0.00024466 | 2.6654
High | 1447 | 425 | 17.9 | -0.48611 | -1.75 | [10 empty] | 0 | 17.9 | 4.9722 | 18863.6443 | 8.5115 | 2245.509 | -770.289 | 1483.7314 | 0.00041215 | 1483.7314 | 5617.1165 |  | 0 | 4609.4816 | 0 | 1.0744 | 3326254.3911 | 0.0011482 | 2.6666
High | 1448 | 426 | 15 | -1.1111 | -4 | [10 empty] | 0 | 15 | 4.1667 | 13246.5278 | 5.977 | 2245.509 | -1760.6607 | 490.8253 | 0.00013634 | 490.8253 | 7476.3403 |  | 0 | 4609.4816 | 0 | 1.0744 | 3326254.3911 | 0.0019404 | 2.6685
High | 1449 | 427 | 9.9 | -1.4444 | -5.2 | [10 empty] | 0 | 9.9 | 2.75 | 5770.1875 | 2.6036 | 2245.509 | -2288.8589 | -40.7463 | -1.1318e-05 | -40.7463 | 4524.4252 |  | 0 | 4609.4816 | 0 | 1.0744 | 3326254.3911 | 0.0012681 | 2.6698
High | 1450 | 428 | 4.6 | -1.2083 | -4.35 | [10 empty] | 0 | 4.6 | 1.2778 | 1245.7623 | 0.5621 | 2245.509 | -1914.7185 | 331.3526 | 9.2042e-05 | 331.3526 | 1160.9846 |  | 0 | 4609.4816 | 0 | 1.0744 | 3326254.3911 | 0.00023045 | 2.67
High | 1451 | 429 | 1.2 | -0.63889 | -2.3 | [10 empty] | 0 | 1.2 | 0.33333 | 84.7778 | 0.038253 | 2245.509 | -1012.3799 | 1233.1674 | 0.00034255 | 1233.1674 | 84.7778 |  | 0 | 4609.4816 | 0 | 1.0744 | 3326254.3911 | 0.000319 | 2.6703
High | 1452 | 430 | 0 | -0.16667 | -0.6 | [10 empty] | 1 |  | 0 | 0 | 0 | 2245.509 | -264.0991 | 1981.4099 | 0.00055039 | 1981.4099 | 0 |  | 0 | 4609.4816 | 0 | 1.0744 | 3326254.3911 | 0.00055039 | 2.6709
High | 1453 | 431 | 0 | 0 | 0 | [10 empty] | 1 |  | 0 | 0 | 0 | 2245.509 | 0 | 2245.509 | 0.00062375 | 2245.509 | 0 |  | 0 | 4609.4816 | 0 | 1.0744 | 3326254.3911 | 0.00062375 | 2.6715
High | 1454 | 432 | 0 | 0 | 0 | [10 empty] | 1 |  | 0 | 0 | 0 | 2245.509 | 0 | 2245.509 | 0.00062375 | 2245.509 | 0 |  | 0 | 4609.4816 | 0 | 1.0744 | 3326254.3911 | 0.00062375 | 2.6721
High | 1455 | 433 | 0 | 0 | 0 | [10 empty] | 1 |  | 0 | 0 | 0 | 2245.509 | 0 | 2245.509 | 0.00062375 | 2245.509 | 0 |  | 0 | 4609.4816 | 0 | 1.0744 | 3326254.3911 | 0.00062375 | 2.6728
High | 1456 | 434 | 0 | 0 | 0 | [10 empty] | 1 |  | 0 | 0 | 0 | 2245.509 | 0 | 2245.509 | 0.00062375 | 2245.509 | 0 |  | 0 | 4609.4816 | 0 | 1.0744 | 3326254.3911 | 0.00062375 | 2.6734
High | 1457 | 435 | 0 | 0 | 0 | [10 empty] | 1 |  | 0 | 0 | 0 | 2245.509 | 0 | 2245.509 | 0.00062375 | 2245.509 | 0 |  | 0 | 4609.4816 | 0 | 1.0744 | 3326254.3911 | 0.00062375 | 2.674
High | 1458 | 436 | 0 | 0 | 0 | [10 empty] | 1 |  | 0 | 0 | 0 | 2245.509 | 0 | 2245.509 | 0.00062375 | 2245.509 | 0 |  | 0 | 4609.4816 | 0 | 1.0744 | 3326254.3911 | 0.00062375 | 2.6746
High | 1459 | 437 | 0 | 0 | 0 | [10 empty] | 1 |  | 0 | 0 | 0 | 2245.509 | 0 | 2245.509 | 0.00062375 | 2245.509 | 0 |  | 0 | 4609.4816 | 0 | 1.0744 | 3326254.3911 | 0.00062375 | 2.6753
High | 1460 | 438 | 0 | 0 | 0 | [10 empty] | 1 |  | 0 | 0 | 0 | 2245.509 | 0 | 2245.509 | 0.00062375 | 2245.509 | 0 |  | 0 | 4609.4816 | 0 | 1.0744 | 3326254.3911 | 0.00062375 | 2.6759
High | 1461 | 439 | 0 | 0 | 0 | [10 empty] | 1 |  | 0 | 0 | 0 | 2245.509 | 0 | 2245.509 | 0.00062375 | 2245.509 | 0 |  | 0 | 4609.4816 | 0 | 1.0744 | 3326254.3911 | 0.00062375 | 2.6765
High | 1462 | 440 | 0 | 0 | 0 | [10 empty] | 1 |  | 0 | 0 | 0 | 2245.509 | 0 | 2245.509 | 0.00062375 | 2245.509 | 0 |  | 0 | 4609.4816 | 0 | 1.0744 | 3326254.3911 | 0.00062375 | 2.6771
High | 1463 | 441 | 0 | 0 | 0 | [10 empty] | 1 |  | 0 | 0 | 0 | 2245.509 | 0 | 2245.509 | 0.00062375 | 2245.509 | 0 |  | 0 | 4609.4816 | 0 | 1.0744 | 3326254.3911 | 0.00062375 | 2.6778
High | 1464 | 442 | 0 | 0 | 0 | [10 empty] | 1 |  | 0 | 0 | 0 | 2245.509 | 0 | 2245.509 | 0.00062375 | 2245.509 | 0 |  | 0 | 4609.4816 | 0 | 1.0744 | 3326254.3911 | 0.00062375 | 2.6784
High | 1465 | 443 | 0 | 0 | 0 | [10 empty] | 1 |  | 0 | 0 | 0 | 2245.509 | 0 | 2245.509 | 0.00062375 | 2245.509 | 0 |  | 0 | 4609.4816 | 0 | 1.0744 | 3326254.3911 | 0.00062375 | 2.679
High | 1466 | 444 | 0 | 0 | 0 | [10 empty] | 1 |  | 0 | 0 | 0 | 2245.509 | 0 | 2245.509 | 0.00062375 | 2245.509 | 0 |  | 0 | 4609.4816 | 0 | 1.0744 | 3326254.3911 | 0.00062375 | 2.6796
High | 1467 | 445 | 0 | 0 | 0 | [10 empty] | 1 |  | 0 | 0 | 0 | 2245.509 | 0 | 2245.509 | 0.00062375 | 2245.509 | 0 |  | 0 | 4609.4816 | 0 | 1.0744 | 3326254.3911 | 0.00062375 | 2.6803
High | 1468 | 446 | 0 | 0 | 0 | [10 empty] | 1 |  | 0 | 0 | 0 | 2245.509 | 0 | 2245.509 | 0.00062375 | 2245.509 | 0 |  | 0 | 4609.4816 | 0 | 1.0744 | 3326254.3911 | 0.00062375 | 2.6809
High | 1469 | 447 | 0 | 0 | 0 | [10 empty] | 1 |  | 0 | 0 | 0 | 2245.509 | 0 | 2245.509 | 0.00062375 | 2245.509 | 0 |  | 0 | 4609.4816 | 0 | 1.0744 | 3326254.3911 | 0.00062375 | 2.6815
High | 1470 | 448 | 0 | 0 | 0 | [10 empty] | 1 |  | 0 | 0 | 0 | 2245.509 | 0 | 2245.509 | 0.00062375 | 2245.509 | 0 |  | 0 | 4609.4816 | 0 | 1.0744 | 3326254.3911 | 0.00062375 | 2.6821
High | 1471 | 449 | 0 | 0 | 0 | [10 empty] | 1 |  | 0 | 0 | 0 | 2245.509 | 0 | 2245.509 | 0.00062375 | 2245.509 | 0 |  | 0 | 4609.4816 | 0 | 1.0744 | 3326254.3911 | 0.00062375 | 2.6827
High | 1472 | 450 | 0 | 0 | 0 | [10 empty] | 1 |  | 0 | 0 | 0 | 2245.509 | 0 | 2245.509 | 0.00062375 | 2245.509 | 0 |  | 0 | 4609.4816 | 0 | 1.0744 | 3326254.3911 | 0.00062375 | 2.6834
High | 1473 | 451 | 0 | 0 | 0 | [10 empty] | 1 |  | 0 | 0 | 0 | 2245.509 | 0 | 2245.509 | 0.00062375 | 2245.509 | 0 |  | 0 | 4609.4816 | 0 | 1.0744 | 3326254.3911 | 0.00062375 | 2.684
High | 1474 | 452 | 0 | 0 | 0 | [10 empty] | 1 |  | 0 | 0 | 0 | 2245.509 | 0 | 2245.509 | 0.00062375 | 2245.509 | 0 |  | 0 | 4609.4816 | 0 | 1.0744 | 3326254.3911 | 0.00062375 | 2.6846
High | 1475 | 453 | 0 | 0 | 0 | [10 empty] | 1 |  | 0 | 0 | 0 | 2245.509 | 0 | 2245.509 | 0.00062375 | 2245.509 | 0 |  | 0 | 4609.4816 | 0 | 1.0744 | 3326254.3911 | 0.00062375 | 2.6852
High | 1476 | 454 | 0 | 0 | 0 | [10 empty] | 1 |  | 0 | 0 | 0 | 2245.509 | 0 | 2245.509 | 0.00062375 | 2245.509 | 0 |  | 0 | 4609.4816 | 0 | 1.0744 | 3326254.3911 | 0.00062375 | 2.6859
High | 1477 | 455 | 0 | 0 | 0 | [10 empty] | 1 |  | 0 | 0 | 0 | 2245.509 | 0 | 2245.509 | 0.00062375 | 2245.509 | 0 |  | 0 | 4609.4816 | 0 | 1.0744 | 3326254.3911 | 0.00062375 | 2.6865
Extra-high | 1478 | 1 | 0 | 0.30556 | 1.1 | [10 empty] | 1 |  | 0 | 0 | 0 | 2245.509 | 484.1817 | 2729.6907 | 0.00075825 | 2729.6907 | -284.9475 |  | 0 | 4609.4816 | 0 | 1.0744 | 3326254.3911 | 0.0008374 | 2.6873
Extra-high | 1479 | 2 | 2.2 | 0.61111 | 2.2 | [10 empty] | 0 | 2.2 | 0.61111 | 284.9475 | 0.12857 | 2245.509 | 968.3634 | 3214.0009 | 0.00089278 | 3214.0009 | -854.8426 |  | 0 | 4609.4816 | 0 | 1.0744 | 3326254.3911 | 0.0011302 | 2.6885
Extra-high | 1480 | 3 | 4.4 | 0.56944 | 2.05 | [10 empty] | 0 | 4.4 | 1.2222 | 1139.7901 | 0.51429 | 2245.509 | 902.3386 | 3148.3619 | 0.00087454 | 3148.3619 | -1196.8974 |  | 0 | 4609.4816 | 0 | 1.0744 | 3326254.3911 | 0.001207 | 2.6897
Extra-high | 1481 | 4 | 6.3 | 0.48611 | 1.75 | [10 empty] | 0 | 6.3 | 1.75 | 2336.6875 | 1.0543 | 2245.509 | 770.289 | 3016.8524 | 0.00083801 | 3016.8524 | -1337.6049 |  | 0 | 4609.4816 | 0 | 1.0744 | 3326254.3911 | 0.0012096 | 2.6909
Extra-high | 1482 | 5 | 7.9 | 0.40278 | 1.45 | [10 empty] | 0 | 7.9 | 2.1944 | 3674.2924 | 1.6579 | 2245.509 | 638.2395 | 2885.4064 | 0.0008015 | 2885.4064 | -1308.7569 |  | 0 | 4609.4816 | 0 | 1.0744 | 3326254.3911 | 0.001165 | 2.692
Extra-high | 1483 | 6 | 9.2 | 0.34722 | 1.25 | [10 empty] | 0 | 9.2 | 2.5556 | 4983.0494 | 2.2484 | 2245.509 | 550.2065 | 2797.9639 | 0.00077721 | 2797.9639 | -1384.7037 |  | 0 | 4609.4816 | 0 | 1.0744 | 3326254.3911 | 0.0011619 | 2.6932
Extra-high | 1484 | 7 | 10.4 | 0.31944 | 1.15 | [10 empty] | 0 | 10.4 | 2.8889 | 6367.7531 | 2.8732 | 2245.509 | 506.1899 | 2754.5721 | 0.00076516 | 2754.5721 | -1418.2616 |  | 0 | 4609.4816 | 0 | 1.0744 | 3326254.3911 | 0.0011591 | 2.6944
Extra-high | 1485 | 8 | 11.5 | 0.34722 | 1.25 | [10 empty] | 0 | 11.5 | 3.1944 | 7786.0147 | 3.5131 | 2245.509 | 550.2065 | 2799.2286 | 0.00077756 | 2799.2286 | -2011.1173 |  | 0 | 4609.4816 | 0 | 1.0744 | 3326254.3911 | 0.0013362 | 2.6957
Extra-high | 1486 | 9 | 12.9 | 0.44444 | 1.6 | [10 empty] | 0 | 12.9 | 3.5833 | 9797.1319 | 4.4206 | 2245.509 | 704.2643 | 2954.1938 | 0.00082061 | 2954.1938 | -2924.8333 |  | 0 | 4609.4816 | 0 | 1.0744 | 3326254.3911 | 0.0016331 | 2.6973
Extra-high | 1487 | 10 | 14.7 | 0.56944 | 2.05 | [10 empty] | 0 | 14.7 | 4.0833 | 12721.9653 | 5.7403 | 2245.509 | 902.3386 | 3153.5879 | 0.000876 | 3153.5879 | -4292.4637 |  | 0 | 4609.4816 | 0 | 1.0744 | 3326254.3911 | 0.0020683 | 2.6994
Extra-high | 1488 | 11 | 17 | 0.70833 | 2.55 | [10 empty] | 0 | 17 | 4.7222 | 17014.429 | 7.6771 | 2245.509 | 1122.4212 | 3375.6073 | 0.00093767 | 3375.6073 | -6066.321 |  | 0 | 4609.4816 | 0 | 1.0744 | 3326254.3911 | 0.0026228 | 2.702
Extra-high | 1489 | 12 | 19.8 | 0.84722 | 3.05 | [10 empty] | 0 | 19.8 | 5.5 | 23080.75 | 10.4143 | 2245.509 | 1342.5038 | 3598.427 | 0.00099956 | 3598.427 | -8334.7153 |  | 0 | 4609.4816 | 0 | 1.0744 | 3326254.3911 | 0.0033148 | 2.7053
Extra-high | 1490 | 13 | 23.1 | 0.95833 | 3.45 | [10 empty] | 0 | 23.1 | 6.4167 | 31415.4653 | 14.175 | 2245.509 | 1518.5698 | 3778.2538 | 0.0010495 | 3778.2538 | -10554.8333 |  | 0 | 4609.4816 | 0 | 1.0744 | 3326254.3911 | 0.0039814 | 2.7093
Extra-high | 1491 | 14 | 26.7 | 1.0278 | 3.7 | [10 empty] | 0 | 26.7 | 7.4167 | 41970.2986 | 18.9374 | 2245.509 | 1628.6111 | 3893.0575 | 0.0010814 | 3893.0575 | -12796.7346 |  | 0 | 4609.4816 | 0 | 1.0744 | 3326254.3911 | 0.0046361 | 2.714
Extra-high | 1492 | 15 | 30.5 | 1.0278 | 3.7 | [10 empty] | 0 | 30.5 | 8.4722 | 54767.0332 | 24.7115 | 2245.509 | 1628.6111 | 3898.8316 | 0.001083 | 3898.8316 | -13691.6111 |  | 0 | 4609.4816 | 0 | 1.0744 | 3326254.3911 | 0.0048862 | 2.7188
Extra-high | 1493 | 16 | 34.1 | 0.97222 | 3.5 | [10 empty] | 0 | 34.1 | 9.4722 | 68458.6443 | 30.8893 | 2245.509 | 1540.5781 | 3816.9763 | 0.0010603 | 3816.9763 | -14332.1543 |  | 0 | 4609.4816 | 0 | 1.0744 | 3326254.3911 | 0.0050414 | 2.7239
Extra-high | 1494 | 17 | 37.5 | 0.90278 | 3.25 | [10 empty] | 0 | 37.5 | 10.4167 | 82790.7986 | 37.3561 | 2245.509 | 1430.5368 | 3713.4019 | 0.0010315 | 3713.4019 | -14253.8526 |  | 0 | 4609.4816 | 0 | 1.0744 | 3326254.3911 | 0.0049909 | 2.7289
Extra-high | 1495 | 18 | 40.6 | 0.80556 | 2.9 | [10 empty] | 0 | 40.6 | 11.2778 | 97044.6512 | 43.7876 | 2245.509 | 1276.479 | 3565.7755 | 0.00099049 | 3565.7755 | -13336.6042 |  | 0 | 4609.4816 | 0 | 1.0744 | 3326254.3911 | 0.0046951 | 2.7336
Extra-high | 1496 | 19 | 43.3 | 0.70833 | 2.55 | [10 empty] | 0 | 43.3 | 12.0278 | 110381.2554 | 49.8052 | 2245.509 | 1122.4212 | 3417.7353 | 0.00094937 | 3417.7353 | -12575.3704 |  | 0 | 4609.4816 | 0 | 1.0744 | 3326254.3911 | 0.0044425 | 2.738
Extra-high | 1497 | 20 | 45.7 | 0.61111 | 2.2 | [10 empty] | 0 | 45.7 | 12.6944 | 122956.6258 | 55.4793 | 2245.509 | 968.3634 | 3269.3517 | 0.00090815 | 3269.3517 | -10997.5617 |  | 0 | 4609.4816 | 0 | 1.0744 | 3326254.3911 | 0.003963 | 2.742
Extra-high | 1498 | 21 | 47.7 | 0.5 | 1.8 | [10 empty] | 0 | 47.7 | 13.25 | 133954.1875 | 60.4415 | 2245.509 | 792.2973 | 3098.2478 | 0.00086062 | 3098.2478 | -9137.1605 |  | 0 | 4609.4816 | 0 | 1.0744 | 3326254.3911 | 0.0033987 | 2.7454
Extra-high | 1499 | 22 | 49.3 | 0.38889 | 1.4 | [10 empty] | 0 | 49.3 | 13.6944 | 143091.348 | 64.5643 | 2245.509 | 616.2312 | 2926.3045 | 0.00081286 | 2926.3045 | -7050.6852 |  | 0 | 4609.4816 | 0 | 1.0744 | 3326254.3911 | 0.0027714 | 2.7481
Extra-high | 1500 | 23 | 50.5 | 0.27778 | 1 | [10 empty] | 0 | 50.5 | 14.0278 | 150142.0332 | 67.7456 | 2245.509 | 440.1652 | 2753.4198 | 0.00076484 | 2753.4198 | -4794.6543 |  | 0 | 4609.4816 | 0 | 1.0744 | 3326254.3911 | 0.0020967 | 2.7502
Extra-high | 1501 | 24 | 51.3 | 0.22222 | 0.8 | [10 empty] | 0 | 51.3 | 14.25 | 154936.6875 | 69.909 | 2245.509 | 352.1321 | 2667.5502 | 0.00074099 | 2667.5502 | -4870.0123 |  | 0 | 4609.4816 | 0 | 1.0744 | 3326254.3911 | 0.0020938 | 2.7523
Extra-high | 1502 | 25 | 52.1 | 0.19444 | 0.7 | [10 empty] | 0 | 52.1 | 14.4722 | 159806.6998 | 72.1064 | 2245.509 | 308.1156 | 2625.7311 | 0.00072937 | 2625.7311 | -3701.963 |  | 0 | 4609.4816 | 0 | 1.0744 | 3326254.3911 | 0.0017577 | 2.7541
Extra-high | 1503 | 26 | 52.7 | 0.18056 | 0.65 | [10 empty] | 0 | 52.7 | 14.6389 | 163508.6628 | 73.7768 | 2245.509 | 286.1074 | 2605.3932 | 0.00072372 | 2605.3932 | -4372.5316 |  | 0 | 4609.4816 | 0 | 1.0744 | 3326254.3911 | 0.0019383 | 2.756
Extra-high | 1504 | 27 | 53.4 | 0.18056 | 0.65 | [10 empty] | 0 | 53.4 | 14.8333 | 167881.1944 | 75.7497 | 2245.509 | 286.1074 | 2607.3661 | 0.00072427 | 2607.3661 | -3793.8056 |  | 0 | 4609.4816 | 0 | 1.0744 | 3326254.3911 | 0.0017781 | 2.7578
Extra-high | 1505 | 28 | 54 | 0.15278 | 0.55 | [10 empty] | 0 | 54 | 15 | 171675 | 77.4615 | 2245.509 | 242.0908 | 2565.0614 | 0.00071252 | 2565.0614 | -3193.885 |  | 0 | 4609.4816 | 0 | 1.0744 | 3326254.3911 | 0.0015997 | 2.7594
Extra-high | 1506 | 29 | 54.5 | 0.13889 | 0.5 | [10 empty] | 0 | 54.5 | 15.1389 | 174868.885 | 78.9027 | 2245.509 | 220.0826 | 2544.4942 | 0.0007068 | 2544.4942 | -3223.3218 |  | 0 | 4609.4816 | 0 | 1.0744 | 3326254.3911 | 0.0016022 | 2.761
Extra-high | 1507 | 30 | 55 | 0.15278 | 0.55 | [10 empty] | 0 | 55 | 15.2778 | 178092.2068 | 80.3571 | 2245.509 | 242.0908 | 2567.9569 | 0.00071332 | 2567.9569 | -3906.8426 |  | 0 | 4609.4816 | 0 | 1.0744 | 3326254.3911 | 0.0017986 | 2.7628
Extra-high | 1508 | 31 | 55.6 | 0.18056 | 0.65 | [10 empty] | 0 | 55.6 | 15.4444 | 181999.0494 | 82.1199 | 2245.509 | 286.1074 | 2613.7362 | 0.00072604 | 2613.7362 | -4611.5579 |  | 0 | 4609.4816 | 0 | 1.0744 | 3326254.3911 | 0.002007 | 2.7648
Extra-high | 1509 | 32 | 56.3 | 0.22222 | 0.8 | [10 empty] | 0 | 56.3 | 15.6389 | 186610.6073 | 84.2006 | 2245.509 | 352.1321 | 2681.8418 | 0.00074496 | 2681.8418 | -6013.9236 |  | 0 | 4609.4816 | 0 | 1.0744 | 3326254.3911 | 0.0024155 | 2.7672
Extra-high | 1510 | 33 | 57.2 | 0.30556 | 1.1 | [10 empty] | 0 | 57.2 | 15.8889 | 192624.5309 | 86.9142 | 2245.509 | 484.1817 | 2816.6049 | 0.00078239 | 2816.6049 | -8855.1566 |  | 0 | 4609.4816 | 0 | 1.0744 | 3326254.3911 | 0.0032422 | 2.7705
Extra-high | 1511 | 34 | 58.5 | 0.41667 | 1.5 | [10 empty] | 0 | 58.5 | 16.25 | 201479.6875 | 90.9097 | 2245.509 | 660.2477 | 2996.6665 | 0.00083241 | 2996.6665 | -11880.0748 |  | 0 | 4609.4816 | 0 | 1.0744 | 3326254.3911 | 0.0041324 | 2.7746
Extra-high | 1512 | 35 | 60.2 | 0.52778 | 1.9 | [10 empty] | 0 | 60.2 | 16.7222 | 213359.7623 | 96.2701 | 2245.509 | 836.3138 | 3178.093 | 0.0008828 | 3178.093 | -15145.1968 |  | 0 | 4609.4816 | 0 | 1.0744 | 3326254.3911 | 0.0050898 | 2.7797
Extra-high | 1513 | 36 | 62.3 | 0.625 | 2.25 | [10 empty] | 0 | 62.3 | 17.3056 | 228504.9591 | 103.1038 | 2245.509 | 990.3716 | 3338.9844 | 0.0009275 | 3338.9844 | -17944.6296 |  | 0 | 4609.4816 | 0 | 1.0744 | 3326254.3911 | 0.0059121 | 2.7856
Extra-high | 1514 | 37 | 64.7 | 0.66667 | 2.4 | [10 empty] | 0 | 64.7 | 17.9722 | 246449.5887 | 111.2006 | 2245.509 | 1056.3964 | 3413.106 | 0.00094809 | 3413.106 | -18622.8519 |  | 0 | 4609.4816 | 0 | 1.0744 | 3326254.3911 | 0.0061211 | 2.7917
Extra-high | 1515 | 38 | 67.1 | 0.625 | 2.25 | [10 empty] | 0 | 67.1 | 18.6389 | 265072.4406 | 119.6034 | 2245.509 | 990.3716 | 3355.4841 | 0.00093208 | 3355.4841 | -16851.3495 |  | 0 | 4609.4816 | 0 | 1.0744 | 3326254.3911 | 0.005613 | 2.7973
Extra-high | 1516 | 39 | 69.2 | 0.5 | 1.8 | [10 empty] | 0 | 69.2 | 19.2222 | 281923.7901 | 127.2069 | 2245.509 | 792.2973 | 3165.0132 | 0.00087917 | 3165.0132 | -12354.5949 |  | 0 | 4609.4816 | 0 | 1.0744 | 3326254.3911 | 0.004311 | 2.8016
Extra-high | 1517 | 40 | 70.7 | 0.375 | 1.35 | [10 empty] | 0 | 70.7 | 19.6389 | 294278.385 | 132.7815 | 2245.509 | 594.223 | 2972.5134 | 0.0008257 | 2972.5134 | -10074.4259 |  | 0 | 4609.4816 | 0 | 1.0744 | 3326254.3911 | 0.0036241 | 2.8053
Extra-high | 1518 | 41 | 71.9 | 0.27778 | 1 | [10 empty] | 0 | 71.9 | 19.9722 | 304352.811 | 137.3272 | 2245.509 | 440.1652 | 2823.0013 | 0.00078417 | 2823.0013 | -6810.4815 |  | 0 | 4609.4816 | 0 | 1.0744 | 3326254.3911 | 0.002676 | 2.8079
Extra-high | 1519 | 42 | 72.7 | 0.20833 | 0.75 | [10 empty] | 0 | 72.7 | 20.1944 | 311163.2924 | 140.4001 | 2245.509 | 330.1239 | 2716.033 | 0.00075445 | 2716.033 | -6020.9884 |  | 0 | 4609.4816 | 0 | 1.0744 | 3326254.3911 | 0.002427 | 2.8104
Extra-high | 1520 | 43 | 73.4 | 0.15278 | 0.55 | [10 empty] | 0 | 73.4 | 20.3889 | 317184.2809 | 143.1168 | 2245.509 | 242.0908 | 2630.7167 | 0.00073075 | 2630.7167 | -3466.4691 |  | 0 | 4609.4816 | 0 | 1.0744 | 3326254.3911 | 0.0016937 | 2.8121
Extra-high | 1521 | 44 | 73.8 | 0.097222 | 0.35 | [10 empty] | 0 | 73.8 | 20.5 | 320650.75 | 144.681 | 2245.509 | 154.0578 | 2544.2478 | 0.00070674 | 2544.2478 | -2612.2153 |  | 0 | 4720.8001 | 0 | 1.1053 | 3421988.319 | 0.0014324 | 2.8135
Extra-high | 1522 | 45 | 74.1 | 0.027778 | 0.1 | [10 empty] | 0 | 74.1 | 20.5833 | 323262.9653 | 145.8596 | 2245.509 | 44.0165 | 2435.3851 | 0.0006765 | 2435.3851 | 871.9159 | 111318.5208 | 111.3185 | 4720.8001 | 0.030922 | 1.1053 | 3421988.319 | 0.0004343 | 2.8139
Extra-high | 1523 | 46 | 74 | -0.069444 | -0.25 | [10 empty] | 0 | 74 | 20.5556 | 322391.0494 | 145.4662 | 2245.509 | -110.0413 | 2280.9339 | 0.00063359 | 2280.9339 | 3475.8889 |  | 0 | 4720.8001 | 0 | 1.1053 | 3421988.319 | 0.00033193 | 2.8143
Extra-high | 1524 | 47 | 73.6 | -0.20833 | -0.75 | [10 empty] | 0 | 73.6 | 20.4444 | 318915.1605 | 143.8978 | 2245.509 | -330.1239 | 2059.283 | 0.00057202 | 2059.283 | 9461.5532 |  | 0 | 4720.8001 | 0 | 1.1053 | 3421988.319 | 0.0020562 | 2.8163
Extra-high | 1525 | 48 | 72.5 | -0.38889 | -1.4 | [10 empty] | 0 | 72.5 | 20.1389 | 309453.6073 | 139.6287 | 2245.509 | -616.2312 | 1768.9065 | 0.00049136 | 1768.9065 | 14342.1628 |  | 0 | 4720.8001 | 0 | 1.1053 | 3421988.319 | 0.0034926 | 2.8198
Extra-high | 1526 | 49 | 70.8 | -0.54167 | -1.95 | [10 empty] | 0 | 70.8 | 19.6667 | 295111.4444 | 133.1574 | 2245.509 | -858.3221 | 1520.3443 | 0.00042232 | 1520.3443 | 18055.3117 |  | 0 | 4720.8001 | 0 | 1.1053 | 3421988.319 | 0.004593 | 2.8244
Extra-high | 1527 | 50 | 68.6 | -0.63889 | -2.3 | [10 empty] | 0 | 68.6 | 19.0556 | 277056.1327 | 125.0106 | 2245.509 | -1012.3799 | 1358.1397 | 0.00037726 | 1358.1397 | 19046.7407 |  | 0 | 4720.8001 | 0 | 1.1053 | 3421988.319 | 0.0049135 | 2.8293
Extra-high | 1528 | 51 | 66.2 | -0.63889 | -2.3 | [10 empty] | 0 | 66.2 | 18.3889 | 258009.392 | 116.4165 | 2245.509 | -1012.3799 | 1349.5456 | 0.00037487 | 1349.5456 | 16863.713 |  | 0 | 4720.8001 | 0 | 1.1053 | 3421988.319 | 0.0043095 | 2.8336
Extra-high | 1529 | 52 | 64 | -0.55556 | -2 | [10 empty] | 0 | 64 | 17.7778 | 241145.679 | 108.8074 | 2245.509 | -880.3303 | 1473.9861 | 0.00040944 | 1473.9861 | 13373.6944 |  | 0 | 4720.8001 | 0 | 1.1053 | 3421988.319 | 0.0033055 | 2.8369
Extra-high | 1530 | 53 | 62.2 | -0.43056 | -1.55 | [10 empty] | 0 | 62.2 | 17.2778 | 227771.9846 | 102.7731 | 2245.509 | -682.256 | 1666.0261 | 0.00046279 | 1666.0261 | 9421.5193 |  | 0 | 4720.8001 | 0 | 1.1053 | 3421988.319 | 0.0021543 | 2.8391
Extra-high | 1531 | 54 | 60.9 | -0.27778 | -1 | [10 empty] | 0 | 60.9 | 16.9167 | 218350.4653 | 98.522 | 2245.509 | -440.1652 | 1903.8658 | 0.00052885 | 1903.8658 | 4990.7029 |  | 0 | 4720.8001 | 0 | 1.1053 | 3421988.319 | 0.00085745 | 2.84
Extra-high | 1532 | 55 | 60.2 | -0.125 | -0.45 | [10 empty] | 0 | 60.2 | 16.7222 | 213359.7623 | 96.2701 | 2245.509 | -198.0743 | 2143.7048 | 0.00059547 | 2143.7048 | 1415.3179 |  | 0 | 4720.8001 | 0 | 1.1053 | 3421988.319 | 0.00020233 | 2.8402
Extra-high | 1533 | 56 | 60 | 0.027778 | 0.1 | [10 empty] | 0 | 60 | 16.6667 | 211944.4444 | 95.6315 | 2245.509 | 44.0165 | 2385.1571 | 0.00066254 | 2385.1571 | -2835.3457 |  | 0 | 4720.8001 | 0 | 1.1053 | 3421988.319 | 0.0014501 | 2.8416
Extra-high | 1534 | 57 | 60.4 | 0.19444 | 0.7 | [10 empty] | 0 | 60.4 | 16.7778 | 214779.7901 | 96.9109 | 2245.509 | 308.1156 | 2650.5355 | 0.00073626 | 2650.5355 | -7170.787 |  | 0 | 4720.8001 | 0 | 1.1053 | 3421988.319 | 0.0027281 | 2.8443
Extra-high | 1535 | 58 | 61.4 | 0.38889 | 1.4 | [10 empty] | 0 | 61.4 | 17.0556 | 221950.5772 | 100.1464 | 2245.509 | 616.2312 | 2961.8866 | 0.00082275 | 2961.8866 | -13204.1389 |  | 0 | 4720.8001 | 0 | 1.1053 | 3421988.319 | 0.0044906 | 2.8488
Extra-high | 1536 | 59 | 63.2 | 0.58333 | 2.1 | [10 empty] | 0 | 63.2 | 17.5556 | 235154.716 | 106.1043 | 2245.509 | 924.3468 | 3275.9601 | 0.00090999 | 3275.9601 | -18198.963 |  | 0 | 4720.8001 | 0 | 1.1053 | 3421988.319 | 0.0059653 | 2.8548
Extra-high | 1537 | 60 | 65.6 | 0.72222 | 2.6 | [10 empty] | 0 | 65.6 | 18.2222 | 253353.679 | 114.3158 | 2245.509 | 1144.4294 | 3504.2542 | 0.0009734 | 3504.2542 | -22089.321 |  | 0 | 4720.8001 | 0 | 1.1053 | 3421988.319 | 0.0071093 | 2.8619
Extra-high | 1538 | 61 | 68.4 | 0.83333 | 3 | [10 empty] | 0 | 68.4 | 19 | 275443 | 124.2827 | 2245.509 | 1320.4955 | 3690.2872 | 0.0010251 | 3690.2872 | -26375.3086 |  | 0 | 4720.8001 | 0 | 1.1053 | 3421988.319 | 0.0083516 | 2.8702
Extra-high | 1539 | 62 | 71.6 | 0.90278 | 3.25 | [10 empty] | 0 | 71.6 | 19.8889 | 301818.3086 | 136.1836 | 2245.509 | 1430.5368 | 3812.2293 | 0.001059 | 3812.2293 | -28462.3727 |  | 0 | 4720.8001 | 0 | 1.1053 | 3421988.319 | 0.0089652 | 2.8792
Extra-high | 1540 | 63 | 74.9 | 0.94444 | 3.4 | [10 empty] | 0 | 74.9 | 20.8056 | 330280.6813 | 149.0261 | 2245.509 | 1496.5616 | 3891.0966 | 0.0010809 | 3891.0966 | -31588.5532 |  | 0 | 4720.8001 | 0 | 1.1053 | 3421988.319 | 0.0098555 | 2.8891
Extra-high | 1541 | 64 | 78.4 | 0.95833 | 3.45 | [10 empty] | 0 | 78.4 | 21.7778 | 361869.2346 | 163.2792 | 2245.509 | 1518.5698 | 3927.358 | 0.0010909 | 3927.358 | -32067.1944 |  | 0 | 4720.8001 | 0 | 1.1053 | 3421988.319 | 0.0099985 | 2.8991
Extra-high | 1542 | 65 | 81.8 | 0.90278 | 3.25 | [10 empty] | 0 | 81.8 | 22.7222 | 393936.429 | 177.7482 | 2245.509 | 1430.5368 | 3853.794 | 0.0010705 | 3853.794 | -30424.0363 |  | 0 | 4720.8001 | 0 | 1.1053 | 3421988.319 | 0.0095216 | 2.9086
Extra-high | 1543 | 66 | 84.9 | 0.77778 | 2.8 | [10 empty] | 0 | 84.9 | 23.5833 | 424360.4653 | 191.4759 | 2245.509 | 1232.4625 | 3669.4473 | 0.0010193 | 3669.4473 | -25359.7415 |  | 0 | 4720.8001 | 0 | 1.1053 | 3421988.319 | 0.0080637 | 2.9167
Extra-high | 1544 | 67 | 87.4 | 0.56944 | 2.05 | [10 empty] | 0 | 87.4 | 24.2778 | 449720.2068 | 202.9184 | 2245.509 | 902.3386 | 3350.766 | 0.00093077 | 3350.766 | -16616.4444 |  | 0 | 4720.8001 | 0 | 1.1053 | 3421988.319 | 0.0055464 | 2.9222
Extra-high | 1545 | 68 | 89 | 0.36111 | 1.3 | [10 empty] | 0 | 89 | 24.7222 | 466336.6512 | 210.4159 | 2245.509 | 572.2147 | 3028.1397 | 0.00084115 | 3028.1397 | -10538.3488 |  | 0 | 4720.8001 | 0 | 1.1053 | 3421988.319 | 0.0037685 | 2.926
Extra-high | 1546 | 69 | 90 | 0.22222 | 0.8 | [10 empty] | 0 | 90 | 25 | 476875 | 215.171 | 2245.509 | 352.1321 | 2812.8121 | 0.00078134 | 2812.8121 | -6379.5278 |  | 0 | 4720.8001 | 0 | 1.1053 | 3421988.319 | 0.0025534 | 2.9285
Extra-high | 1547 | 70 | 90.6 | 0.13889 | 0.5 | [10 empty] | 0 | 90.6 | 25.1667 | 483254.5278 | 218.0495 | 2245.509 | 220.0826 | 2683.6411 | 0.00074546 | 2683.6411 | -4276.5679 |  | 0 | 4720.8001 | 0 | 1.1053 | 3421988.319 | 0.0019334 | 2.9305
Extra-high | 1548 | 71 | 91 | 0.125 | 0.45 | [10 empty] | 0 | 91 | 25.2778 | 487531.0957 | 219.9791 | 2245.509 | 198.0743 | 2663.5624 | 0.00073988 | 2663.5624 | -5372.2029 |  | 0 | 4720.8001 | 0 | 1.1053 | 3421988.319 | 0.0022322 | 2.9327
Extra-high | 1549 | 72 | 91.5 | 0.13889 | 0.5 | [10 empty] | 0 | 91.5 | 25.4167 | 492903.2986 | 222.4031 | 2245.509 | 220.0826 | 2687.9947 | 0.00074667 | 2687.9947 | -5401.6397 |  | 0 | 4720.8001 | 0 | 1.1053 | 3421988.319 | 0.0022471 | 2.9349
Extra-high | 1550 | 73 | 92 | 0.16667 | 0.6 | [10 empty] | 0 | 92 | 25.5556 | 498304.9383 | 224.8404 | 2245.509 | 264.0991 | 2734.4485 | 0.00075957 | 2734.4485 | -7611.7492 |  | 0 | 4720.8001 | 0 | 1.1053 | 3421988.319 | 0.0028739 | 2.9378
Extra-high | 1551 | 74 | 92.7 | 0.19444 | 0.7 | [10 empty] | 0 | 92.7 | 25.75 | 505916.6875 | 228.2749 | 2245.509 | 308.1156 | 2781.8995 | 0.00077275 | 2781.8995 | -7669.4452 |  | 0 | 4720.8001 | 0 | 1.1053 | 3421988.319 | 0.0029032 | 2.9407
Extra-high | 1552 | 75 | 93.4 | 0.20833 | 0.75 | [10 empty] | 0 | 93.4 | 25.9444 | 513586.1327 | 231.7354 | 2245.509 | 330.1239 | 2807.3683 | 0.00077982 | 2807.3683 | -8835.7284 |  | 0 | 4720.8001 | 0 | 1.1053 | 3421988.319 | 0.0032342 | 2.9439
Extra-high | 1553 | 76 | 94.2 | 0.20833 | 0.75 | [10 empty] | 0 | 94.2 | 26.1667 | 522421.8611 | 235.7222 | 2245.509 | 330.1239 | 2811.3551 | 0.00078093 | 2811.355 | -7793.0795 |  | 0 | 4720.8001 | 0 | 1.1053 | 3421988.319 | 0.0029457 | 2.9469
Extra-high | 1554 | 77 | 94.9 | 0.20833 | 0.75 | [10 empty] | 0 | 94.9 | 26.3611 | 530214.9406 | 239.2385 | 2245.509 | 330.1239 | 2814.8714 | 0.00078191 | 2814.8714 | -8977.0247 |  | 0 | 4720.8001 | 0 | 1.1053 | 3421988.319 | 0.0032755 | 2.9502
Extra-high | 1555 | 78 | 95.7 | 0.23611 | 0.85 | [10 empty] | 0 | 95.7 | 26.5833 | 539191.9653 | 243.289 | 2245.509 | 374.1404 | 2862.9384 | 0.00079526 | 2862.9384 | -10189.2292 |  | 0 | 4720.8001 | 0 | 1.1053 | 3421988.319 | 0.0036256 | 2.9538
Extra-high | 1556 | 79 | 96.6 | 0.27778 | 1 | [10 empty] | 0 | 96.6 | 26.8333 | 549381.1944 | 247.8865 | 2245.509 | 440.1652 | 2933.5607 | 0.00081488 | 2933.5607 | -12583.0239 |  | 0 | 4720.8001 | 0 | 1.1053 | 3421988.319 | 0.0043102 | 2.9581
Extra-high | 1557 | 80 | 97.7 | 0.31944 | 1.15 | [10 empty] | 0 | 97.7 | 27.1389 | 561964.2184 | 253.5641 | 2245.509 | 506.1899 | 3005.263 | 0.0008348 | 3005.263 | -13889.4259 |  | 0 | 4720.8001 | 0 | 1.1053 | 3421988.319 | 0.004693 | 2.9628
Extra-high | 1558 | 81 | 98.9 | 0.375 | 1.35 | [10 empty] | 0 | 98.9 | 27.4722 | 575853.6443 | 259.8312 | 2245.509 | 594.223 | 3099.5631 | 0.00086099 | 3099.5631 | -17600.2199 |  | 0 | 4720.8001 | 0 | 1.1053 | 3421988.319 | 0.0057499 | 2.9685
Extra-high | 1559 | 82 | 100.4 | 0.43056 | 1.55 | [10 empty] | 0 | 100.4 | 27.8889 | 593453.8642 | 267.7726 | 2245.509 | 682.256 | 3195.5376 | 0.00088765 | 3195.5376 | -19065.5802 |  | 0 | 4720.8001 | 0 | 1.1053 | 3421988.319 | 0.0061836 | 2.9747
Extra-high | 1560 | 83 | 102 | 0.44444 | 1.6 | [10 empty] | 0 | 102 | 28.3333 | 612519.4444 | 276.3751 | 2245.509 | 704.2643 | 3226.1484 | 0.00089615 | 3226.1484 | -19367.0123 |  | 0 | 4720.8001 | 0 | 1.1053 | 3421988.319 | 0.0062759 | 2.981
Extra-high | 1561 | 84 | 103.6 | 0.44444 | 1.6 | [10 empty] | 0 | 103.6 | 28.7778 | 631886.4568 | 285.1137 | 2245.509 | 704.2643 | 3234.887 | 0.00089858 | 3234.887 | -19668.4444 |  | 0 | 4720.8001 | 0 | 1.1053 | 3421988.319 | 0.006362 | 2.9874
Extra-high | 1562 | 85 | 105.2 | 0.44444 | 1.6 | [10 empty] | 0 | 105.2 | 29.2222 | 651554.9012 | 293.9883 | 2245.509 | 704.2643 | 3243.7616 | 0.00090104 | 3243.7616 | -19969.8765 |  | 0 | 4720.8001 | 0 | 1.1053 | 3421988.319 | 0.0064482 | 2.9938
Extra-high | 1563 | 86 | 106.8 | 0.45833 | 1.65 | [10 empty] | 0 | 106.8 | 29.6667 | 671524.7778 | 302.999 | 2245.509 | 726.2725 | 3274.7805 | 0.00090966 | 3274.7805 | -21548.2739 |  | 0 | 4720.8001 | 0 | 1.1053 | 3421988.319 | 0.0068953 | 3.0007
Extra-high | 1564 | 87 | 108.5 | 0.47222 | 1.7 | [10 empty] | 0 | 108.5 | 30.1389 | 693073.0517 | 312.7218 | 2245.509 | 748.2808 | 3306.5116 | 0.00091848 | 3306.5115 | -21888.5625 |  | 0 | 4720.8001 | 0 | 1.1053 | 3421988.319 | 0.0069986 | 3.0077
Extra-high | 1565 | 88 | 110.2 | 0.47222 | 1.7 | [10 empty] | 0 | 110.2 | 30.6111 | 714961.6142 | 322.5981 | 2245.509 | 748.2808 | 3316.3879 | 0.00092122 | 3316.3879 | -22228.8511 |  | 0 | 4720.8001 | 0 | 1.1053 | 3421988.319 | 0.0070959 | 3.0148
Extra-high | 1566 | 89 | 111.9 | 0.48611 | 1.75 | [10 empty] | 0 | 111.9 | 31.0833 | 737190.4653 | 332.628 | 2245.509 | 770.289 | 3348.426 | 0.00093012 | 3348.426 | -23907.3333 |  | 0 | 4720.8001 | 0 | 1.1053 | 3421988.319 | 0.007571 | 3.0224
Extra-high | 1567 | 90 | 113.7 | 0.47222 | 1.7 | [10 empty] | 0 | 113.7 | 31.5833 | 761097.7986 | 343.4152 | 2245.509 | 748.2808 | 3337.205 | 0.000927 | 3337.205 | -21571.2346 |  | 0 | 4720.8001 | 0 | 1.1053 | 3421988.319 | 0.006919 | 3.0293
Extra-high | 1568 | 91 | 115.3 | 0.43056 | 1.55 | [10 empty] | 0 | 115.3 | 32.0278 | 782669.0332 | 353.1484 | 2245.509 | 682.256 | 3280.9134 | 0.00091136 | 3280.9134 | -20496.794 |  | 0 | 4720.8001 | 0 | 1.1053 | 3421988.319 | 0.0066049 | 3.0359
Extra-high | 1569 | 92 | 116.8 | 0.40278 | 1.45 | [10 empty] | 0 | 116.8 | 32.4444 | 803165.8272 | 362.3968 | 2245.509 | 638.2395 | 3246.1453 | 0.00090171 | 3246.1453 | -19369.3673 |  | 0 | 4720.8001 | 0 | 1.1053 | 3421988.319 | 0.0062821 | 3.0422
Extra-high | 1570 | 93 | 118.2 | 0.375 | 1.35 | [10 empty] | 0 | 118.2 | 32.8333 | 822535.1944 | 371.1364 | 2245.509 | 594.223 | 3210.8684 | 0.00089191 | 3210.8684 | -18192.4869 |  | 0 | 4720.8001 | 0 | 1.1053 | 3421988.319 | 0.0059454 | 3.0481
Extra-high | 1571 | 94 | 119.5 | 0.34722 | 1.25 | [10 empty] | 0 | 119.5 | 33.1944 | 840727.6813 | 379.3451 | 2245.509 | 550.2065 | 3175.0605 | 0.00088196 | 3175.0605 | -16969.6852 |  | 0 | 4720.8001 | 0 | 1.1053 | 3421988.319 | 0.0055958 | 3.0537
Extra-high | 1572 | 95 | 120.7 | 0.31944 | 1.15 | [10 empty] | 0 | 120.7 | 33.5278 | 857697.3665 | 387.002 | 2245.509 | 506.1899 | 3138.7009 | 0.00087186 | 3138.7009 | -15704.4946 |  | 0 | 4720.8001 | 0 | 1.1053 | 3421988.319 | 0.0052342 | 3.059
Extra-high | 1573 | 96 | 121.8 | 0.26389 | 0.95 | [10 empty] | 0 | 121.8 | 33.8333 | 873401.8611 | 394.088 | 2245.509 | 418.1569 | 3057.7539 | 0.00084938 | 3057.7539 | -11510.9383 |  | 0 | 4720.8001 | 0 | 1.1053 | 3421988.319 | 0.0040469 | 3.063
Extra-high | 1574 | 97 | 122.6 | 0.19444 | 0.7 | [10 empty] | 0 | 122.6 | 34.0556 | 884912.7994 | 399.2819 | 2245.509 | 308.1156 | 2952.9065 | 0.00082025 | 2952.9065 | -8682.6574 |  | 0 | 4720.8001 | 0 | 1.1053 | 3421988.319 | 0.0032321 | 3.0662
Extra-high | 1575 | 98 | 123.2 | 0.13889 | 0.5 | [10 empty] | 0 | 123.2 | 34.2222 | 893595.4568 | 403.1996 | 2245.509 | 220.0826 | 2868.7911 | 0.00079689 | 2868.7911 | -5811.9877 |  | 0 | 4720.8001 | 0 | 1.1053 | 3421988.319 | 0.0024113 | 3.0686
Extra-high | 1576 | 99 | 123.6 | 0.069444 | 0.25 | [10 empty] | 0 | 123.6 | 34.3333 | 899407.4444 | 405.822 | 2245.509 | 110.0413 | 2761.3723 | 0.00076705 | 2761.3723 | -1455.9406 |  | 0 | 4957.6627 | 0 | 1.1711 | 3625690.185 | 0.0011715 | 3.0698
Extra-high | 1577 | 100 | 123.7 | 0 | 0 | [10 empty] | 0 | 123.7 | 34.3611 | 900863.385 | 406.4789 | 2245.509 | 0 | 2651.9879 | 0.00073666 | 2651.9879 | 1455.9406 | 236862.635 | 236.8626 | 4957.6627 | 0.065795 | 1.1711 | 3625690.185 | 0.00033224 | 3.0702
Extra-high | 1578 | 101 | 123.6 | -0.055556 | -0.2 | [10 empty] | 0 | 123.6 | 34.3333 | 899407.4444 | 405.822 | 2245.509 | -88.033 | 2563.298 | 0.00071203 | 2563.298 | 4360.7569 |  | 0 | 4957.6627 | 0 | 1.1711 | 3625690.185 | 0.00049929 | 3.0707
Extra-high | 1579 | 102 | 123.3 | -0.083333 | -0.3 | [10 empty] | 0 | 123.3 | 34.25 | 895046.6875 | 403.8544 | 2245.509 | -132.0495 | 2517.3138 | 0.00069925 | 2517.3138 | 4350.1597 |  | 0 | 4957.6627 | 0 | 1.1711 | 3625690.185 | 0.00050912 | 3.0712
Extra-high | 1580 | 103 | 123 | -0.11111 | -0.4 | [10 empty] | 0 | 123 | 34.1667 | 890696.5278 | 401.8915 | 2245.509 | -176.0661 | 2471.3345 | 0.00068648 | 2471.3345 | 7226.7168 |  | 0 | 4957.6627 | 0 | 1.1711 | 3625690.185 | 0.0013209 | 3.0725
Extra-high | 1581 | 104 | 122.5 | -0.125 | -0.45 | [10 empty] | 0 | 122.5 | 34.0278 | 883469.811 | 398.6308 | 2245.509 | -198.0743 | 2446.0654 | 0.00067946 | 2446.0654 | 5760.179 |  | 0 | 4957.6627 | 0 | 1.1711 | 3625690.185 | 0.00092059 | 3.0734
Extra-high | 1582 | 105 | 122.1 | -0.13889 | -0.5 | [10 empty] | 0 | 122.1 | 33.9167 | 877709.6319 | 396.0317 | 2245.509 | -220.0826 | 2421.4581 | 0.00067263 | 2421.4581 | 8604.9444 |  | 0 | 4957.6627 | 0 | 1.1711 | 3625690.185 | 0.0017176 | 3.0751
Extra-high | 1583 | 106 | 121.5 | -0.18056 | -0.65 | [10 empty] | 0 | 121.5 | 33.75 | 869104.6875 | 392.1491 | 2245.509 | -286.1074 | 2351.5507 | 0.00065321 | 2351.5507 | 9985.527 |  | 0 | 4957.6627 | 0 | 1.1711 | 3625690.185 | 0.0021205 | 3.0772
Extra-high | 1584 | 107 | 120.8 | -0.20833 | -0.75 | [10 empty] | 0 | 120.8 | 33.5556 | 859119.1605 | 387.6435 | 2245.509 | -330.1239 | 2303.0286 | 0.00063973 | 2303.0286 | 11341.3827 |  | 0 | 4957.6627 | 0 | 1.1711 | 3625690.185 | 0.0025107 | 3.0797
Extra-high | 1585 | 108 | 120 | -0.23611 | -0.85 | [10 empty] | 0 | 120 | 33.3333 | 847777.7778 | 382.5261 | 2245.509 | -374.1404 | 2253.8948 | 0.00062608 | 2253.8948 | 12668.9792 |  | 0 | 4957.6627 | 0 | 1.1711 | 3625690.185 | 0.0028931 | 3.0826
Extra-high | 1586 | 109 | 119.1 | -0.26389 | -0.95 | [10 empty] | 0 | 119.1 | 33.0833 | 835108.7986 | 376.8098 | 2245.509 | -418.1569 | 2204.1619 | 0.00061227 | 2204.1619 | 13964.784 |  | 0 | 4957.6627 | 0 | 1.1711 | 3625690.185 | 0.0032668 | 3.0859
Extra-high | 1587 | 110 | 118.1 | -0.27778 | -1 | [10 empty] | 0 | 118.1 | 32.8056 | 821144.0147 | 370.5087 | 2245.509 | -440.1652 | 2175.8526 | 0.0006044 | 2175.8526 | 13847.037 |  | 0 | 4957.6627 | 0 | 1.1711 | 3625690.185 | 0.003242 | 3.0892
Extra-high | 1588 | 111 | 117.1 | -0.26389 | -0.95 | [10 empty] | 0 | 117.1 | 32.5278 | 807296.9776 | 364.2608 | 2245.509 | -418.1569 | 2191.6129 | 0.00060878 | 2191.6129 | 12361.6597 |  | 0 | 4957.6627 | 0 | 1.1711 | 3625690.185 | 0.002825 | 3.092
Extra-high | 1589 | 112 | 116.2 | -0.22222 | -0.8 | [10 empty] | 0 | 116.2 | 32.2778 | 794935.3179 | 358.6831 | 2245.509 | -352.1321 | 2252.0599 | 0.00062557 | 2252.0599 | 9548.686 |  | 0 | 4957.6627 | 0 | 1.1711 | 3625690.185 | 0.0020268 | 3.094
Extra-high | 1590 | 113 | 115.5 | -0.18056 | -0.65 | [10 empty] | 0 | 115.5 | 32.0833 | 785386.6319 | 354.3746 | 2245.509 | -286.1074 | 2313.7763 | 0.00064272 | 2313.7763 | 8138.6667 |  | 0 | 4957.6627 | 0 | 1.1711 | 3625690.185 | 0.001618 | 3.0956
Extra-high | 1591 | 114 | 114.9 | -0.13889 | -0.5 | [10 empty] | 0 | 114.9 | 31.9167 | 777247.9653 | 350.7024 | 2245.509 | -220.0826 | 2376.1288 | 0.00066004 | 2376.1288 | 5402.2284 |  | 0 | 4957.6627 | 0 | 1.1711 | 3625690.185 | 0.00084058 | 3.0965
Extra-high | 1592 | 115 | 114.5 | -0.11111 | -0.4 | [10 empty] | 0 | 114.5 | 31.8056 | 771845.7369 | 348.2648 | 2245.509 | -176.0661 | 2417.7078 | 0.00067159 | 2417.7078 | 5383.3889 |  | 0 | 4957.6627 | 0 | 1.1711 | 3625690.185 | 0.0008238 | 3.0973
Extra-high | 1593 | 116 | 114.1 | -0.083333 | -0.3 | [10 empty] | 0 | 114.1 | 31.6944 | 766462.348 | 345.8358 | 2245.509 | -132.0495 | 2459.2952 | 0.00068314 | 2459.2952 | 2684.6296 |  | 0 | 4957.6627 | 0 | 1.1711 | 3625690.185 | 6.2593e-05 | 3.0973
Extra-high | 1594 | 117 | 113.9 | -0.055556 | -0.2 | [10 empty] | 0 | 113.9 | 31.6389 | 763777.7184 | 344.6244 | 2245.509 | -88.033 | 2502.1004 | 0.00069503 | 2502.1004 | 2679.9198 |  | 0 | 4957.6627 | 0 | 1.1711 | 3625690.185 | 4.9394e-05 | 3.0974
Extra-high | 1595 | 118 | 113.7 | -0.083333 | -0.3 | [10 empty] | 0 | 113.7 | 31.5833 | 761097.7986 | 343.4152 | 2245.509 | -132.0495 | 2456.8747 | 0.00068247 | 2456.8747 | 5345.7099 |  | 0 | 4957.6627 | 0 | 1.1711 | 3625690.185 | 0.00080245 | 3.0982
Extra-high | 1596 | 119 | 113.3 | -0.11111 | -0.4 | [10 empty] | 0 | 113.3 | 31.4722 | 755752.0887 | 341.0032 | 2245.509 | -176.0661 | 2410.4461 | 0.00066957 | 2410.4461 | 5326.8704 |  | 0 | 4957.6627 | 0 | 1.1711 | 3625690.185 | 0.00081012 | 3.099
Extra-high | 1597 | 120 | 112.9 | -0.15278 | -0.55 | [10 empty] | 0 | 112.9 | 31.3611 | 750425.2184 | 338.5997 | 2245.509 | -242.0908 | 2342.0178 | 0.00065056 | 2342.0178 | 9276.6906 |  | 0 | 4957.6627 | 0 | 1.1711 | 3625690.185 | 0.0019263 | 3.1009
Extra-high | 1598 | 121 | 112.2 | -0.20833 | -0.75 | [10 empty] | 0 | 112.2 | 31.1667 | 741148.5278 | 334.4139 | 2245.509 | -330.1239 | 2249.799 | 0.00062494 | 2249.799 | 10531.284 |  | 0 | 4957.6627 | 0 | 1.1711 | 3625690.185 | 0.0023004 | 3.1032
Extra-high | 1599 | 122 | 111.4 | -0.23611 | -0.85 | [10 empty] | 0 | 111.4 | 30.9444 | 730617.2438 | 329.6621 | 2245.509 | -374.1404 | 2201.0307 | 0.0006114 | 2201.0307 | 11757.6181 |  | 0 | 4957.6627 | 0 | 1.1711 | 3625690.185 | 0.0026546 | 3.1059
Extra-high | 1600 | 123 | 110.5 | -0.26389 | -0.95 | [10 empty] | 0 | 110.5 | 30.6944 | 718859.6258 | 324.3569 | 2245.509 | -418.1569 | 2151.709 | 0.0005977 | 2151.709 | 12952.1605 |  | 0 | 4957.6627 | 0 | 1.1711 | 3625690.185 | 0.0030001 | 3.1089
Extra-high | 1601 | 124 | 109.5 | -0.27778 | -1 | [10 empty] | 0 | 109.5 | 30.4167 | 705907.4653 | 318.5128 | 2245.509 | -440.1652 | 2123.8566 | 0.00058996 | 2123.8566 | 12834.4136 |  | 0 | 4957.6627 | 0 | 1.1711 | 3625690.185 | 0.0029752 | 3.1119
Extra-high | 1602 | 125 | 108.5 | -0.25 | -0.9 | [10 empty] | 0 | 108.5 | 30.1389 | 693073.0517 | 312.7218 | 2245.509 | -396.1486 | 2162.0821 | 0.00060058 | 2162.0821 | 10182.7531 |  | 0 | 4957.6627 | 0 | 1.1711 | 3625690.185 | 0.002228 | 3.1141
Extra-high | 1603 | 126 | 107.7 | -0.19444 | -0.7 | [10 empty] | 0 | 107.7 | 29.9167 | 682890.2986 | 308.1272 | 2245.509 | -308.1156 | 2245.5206 | 0.00062376 | 2245.5206 | 7587.6111 |  | 0 | 4957.6627 | 0 | 1.1711 | 3625690.185 | 0.0014839 | 3.1156
Extra-high | 1604 | 127 | 107.1 | -0.15278 | -0.55 | [10 empty] | 0 | 107.1 | 29.75 | 675302.6875 | 304.7036 | 2245.509 | -242.0908 | 2308.1218 | 0.00064114 | 2308.1218 | 6290.6289 |  | 0 | 4957.6627 | 0 | 1.1711 | 3625690.185 | 0.0011063 | 3.1167
Extra-high | 1605 | 128 | 106.6 | -0.097222 | -0.35 | [10 empty] | 0 | 106.6 | 29.6111 | 669012.0586 | 301.8652 | 2245.509 | -154.0578 | 2393.3164 | 0.00066481 | 2393.3164 | 2508.0093 |  | 0 | 4957.6627 | 0 | 1.1711 | 3625690.185 | 3.1859e-05 | 3.1167
Extra-high | 1606 | 129 | 106.4 | -0.055556 | -0.2 | [10 empty] | 0 | 106.4 | 29.5556 | 666504.0494 | 300.7336 | 2245.509 | -88.033 | 2458.2095 | 0.00068284 | 2458.2095 | 2503.2994 |  | 0 | 4957.6627 | 0 | 1.1711 | 3625690.185 | 1.2525e-05 | 3.1167
Extra-high | 1607 | 130 | 106.2 | -0.027778 | -0.1 | [10 empty] | 0 | 106.2 | 29.5 | 664000.75 | 299.604 | 2245.509 | -44.0165 | 2501.0965 | 0.00069475 | 2501.0965 | 0 |  | 0 | 4957.6627 | 0 | 1.1711 | 3625690.185 | 0.00069475 | 3.1174
Extra-high | 1608 | 131 | 106.2 | 0 | 0 | [10 empty] | 0 | 106.2 | 29.5 | 664000.75 | 299.604 | 2245.509 | 0 | 2545.113 | 0.00070698 | 2545.113 | 0 |  | 0 | 4957.6627 | 0 | 1.1711 | 3625690.185 | 0.00070698 | 3.1181
Extra-high | 1609 | 132 | 106.2 | 0.027778 | 0.1 | [10 empty] | 0 | 106.2 | 29.5 | 664000.75 | 299.604 | 2245.509 | 44.0165 | 2589.1296 | 0.0007192 | 2589.1296 | -2503.2994 |  | 0 | 4957.6627 | 0 | 1.1711 | 3625690.185 | 0.0014146 | 3.1195
Extra-high | 1610 | 133 | 106.4 | 0.041667 | 0.15 | [10 empty] | 0 | 106.4 | 29.5556 | 666504.0494 | 300.7336 | 2245.509 | 66.0248 | 2612.2673 | 0.00072563 | 2612.2673 | -1253.4159 |  | 0 | 4957.6627 | 0 | 1.1711 | 3625690.185 | 0.0010738 | 3.1206
Extra-high | 1611 | 134 | 106.5 | 0.055556 | 0.2 | [10 empty] | 0 | 106.5 | 29.5833 | 667757.4653 | 301.2991 | 2245.509 | 88.033 | 2634.8411 | 0.0007319 | 2634.8411 | -3767.3125 |  | 0 | 4957.6627 | 0 | 1.1711 | 3625690.185 | 0.0017784 | 3.1224
Extra-high | 1612 | 135 | 106.8 | 0.097222 | 0.35 | [10 empty] | 0 | 106.8 | 29.6667 | 671524.7778 | 302.999 | 2245.509 | 154.0578 | 2702.5658 | 0.00075071 | 2702.5658 | -5039.5679 |  | 0 | 4957.6627 | 0 | 1.1711 | 3625690.185 | 0.0021506 | 3.1245
Extra-high | 1613 | 136 | 107.2 | 0.13889 | 0.5 | [10 empty] | 0 | 107.2 | 29.7778 | 676564.3457 | 305.2729 | 2245.509 | 220.0826 | 2770.8645 | 0.00076968 | 2770.8645 | -7594.6759 |  | 0 | 4957.6627 | 0 | 1.1711 | 3625690.185 | 0.0028793 | 3.1274
Extra-high | 1614 | 137 | 107.8 | 0.18056 | 0.65 | [10 empty] | 0 | 107.8 | 29.9444 | 684159.0216 | 308.6997 | 2245.509 | 286.1074 | 2840.316 | 0.00078898 | 2840.316 | -8914.0301 |  | 0 | 4957.6627 | 0 | 1.1711 | 3625690.185 | 0.0032651 | 3.1307
Extra-high | 1615 | 138 | 108.5 | 0.22222 | 0.8 | [10 empty] | 0 | 108.5 | 30.1389 | 693073.0517 | 312.7218 | 2245.509 | 352.1321 | 2910.3629 | 0.00080843 | 2910.3629 | -11545.6736 |  | 0 | 4957.6627 | 0 | 1.1711 | 3625690.185 | 0.0040156 | 3.1347
Extra-high | 1616 | 139 | 109.4 | 0.27778 | 1 | [10 empty] | 0 | 109.4 | 30.3889 | 704618.7253 | 317.9313 | 2245.509 | 440.1652 | 3003.6055 | 0.00083433 | 3003.6055 | -14240.9005 |  | 0 | 4957.6627 | 0 | 1.1711 | 3625690.185 | 0.0047901 | 3.1395
Extra-high | 1617 | 140 | 110.5 | 0.31944 | 1.15 | [10 empty] | 0 | 110.5 | 30.6944 | 718859.6258 | 324.3569 | 2245.509 | 506.1899 | 3076.0559 | 0.00085446 | 3076.0559 | -15698.0185 |  | 0 | 4957.6627 | 0 | 1.1711 | 3625690.185 | 0.005215 | 3.1447
Extra-high | 1618 | 141 | 111.7 | 0.34722 | 1.25 | [10 empty] | 0 | 111.7 | 31.0278 | 734557.6443 | 331.44 | 2245.509 | 550.2065 | 3127.1555 | 0.00086865 | 3127.1555 | -17197.5255 |  | 0 | 4957.6627 | 0 | 1.1711 | 3625690.185 | 0.0056457 | 3.1504
Extra-high | 1619 | 142 | 113 | 0.33333 | 1.2 | [10 empty] | 0 | 113 | 31.3889 | 751755.1698 | 339.1998 | 2245.509 | 528.1982 | 3112.9069 | 0.0008647 | 3112.9069 | -14707.1782 |  | 0 | 4957.6627 | 0 | 1.1711 | 3625690.185 | 0.00495 | 3.1553
Extra-high | 1620 | 143 | 114.1 | 0.29167 | 1.05 | [10 empty] | 0 | 114.1 | 31.6944 | 766462.348 | 345.8358 | 2245.509 | 462.1734 | 3053.5182 | 0.0008482 | 3053.5182 | -13493.7963 |  | 0 | 4957.6627 | 0 | 1.1711 | 3625690.185 | 0.0045965 | 3.1599
Extra-high | 1621 | 144 | 115.1 | 0.25 | 0.9 | [10 empty] | 0 | 115.1 | 31.9722 | 779956.1443 | 351.9243 | 2245.509 | 396.1486 | 2993.582 | 0.00083155 | 2993.582 | -10879.8148 |  | 0 | 4957.6627 | 0 | 1.1711 | 3625690.185 | 0.0038537 | 3.1638
Extra-high | 1622 | 145 | 115.9 | 0.19444 | 0.7 | [10 empty] | 0 | 115.9 | 32.1944 | 790835.9591 | 356.8334 | 2245.509 | 308.1156 | 2910.458 | 0.00080846 | 2910.458 | -8209.3148 |  | 0 | 4957.6627 | 0 | 1.1711 | 3625690.185 | 0.0030888 | 3.1668
Extra-high | 1623 | 146 | 116.5 | 0.11111 | 0.4 | [10 empty] | 0 | 116.5 | 32.3611 | 799045.2739 | 360.5375 | 2245.509 | 176.0661 | 2782.1126 | 0.00077281 | 2782.1126 | -2745.858 |  | 0 | 5125.1253 | 0 | 1.2176 | 3769708.0246 | 0.0015355 | 3.1684
Extra-high | 1624 | 147 | 116.7 | 0.013889 | 0.05 | [10 empty] | 0 | 116.7 | 32.4167 | 801791.1319 | 361.7765 | 2245.509 | 22.0083 | 2629.2938 | 0.00073036 | 2629.2938 | 1373.5177 | 167462.6042 | 167.4626 | 5125.1253 | 0.046517 | 1.2176 | 3769708.0246 | 0.00034883 | 3.1687
Extra-high | 1625 | 148 | 116.6 | -0.069444 | -0.25 | [10 empty] | 0 | 116.6 | 32.3889 | 800417.6142 | 361.1568 | 2245.509 | -110.0413 | 2496.6245 | 0.00069351 | 2496.6245 | 5482.2963 |  | 0 | 5125.1253 | 0 | 1.2176 | 3769708.0246 | 0.00082935 | 3.1696
Extra-high | 1626 | 149 | 116.2 | -0.19444 | -0.7 | [10 empty] | 0 | 116.2 | 32.2778 | 794935.3179 | 358.6831 | 2245.509 | -308.1156 | 2296.0765 | 0.0006378 | 2296.0765 | 13623.3179 |  | 0 | 5125.1253 | 0 | 1.2176 | 3769708.0246 | 0.0031465 | 3.1727
Extra-high | 1627 | 150 | 115.2 | -0.33333 | -1.2 | [10 empty] | 0 | 115.2 | 32 | 781312 | 352.5361 | 2245.509 | -528.1982 | 2069.8469 | 0.00057496 | 2069.8469 | 18874.8302 |  | 0 | 5125.1253 | 0 | 1.2176 | 3769708.0246 | 0.0046681 | 3.1774
Extra-high | 1628 | 151 | 113.8 | -0.44444 | -1.6 | [10 empty] | 0 | 113.8 | 31.6111 | 762437.1698 | 344.0196 | 2245.509 | -704.2643 | 1885.2643 | 0.00052368 | 1885.2643 | 23928.5278 |  | 0 | 5125.1253 | 0 | 1.2176 | 3769708.0246 | 0.0061231 | 3.1835
Extra-high | 1629 | 152 | 112 | -0.51389 | -1.85 | [10 empty] | 0 | 112 | 31.1111 | 738508.642 | 333.2228 | 2245.509 | -814.3056 | 1764.4262 | 0.00049012 | 1764.4262 | 24844.01 |  | 0 | 5125.1253 | 0 | 1.2176 | 3769708.0246 | 0.006411 | 3.1899
Extra-high | 1630 | 153 | 110.1 | -0.51389 | -1.85 | [10 empty] | 0 | 110.1 | 30.5833 | 713664.6319 | 322.0129 | 2245.509 | -814.3056 | 1753.2163 | 0.000487 | 1753.2163 | 23144.3333 |  | 0 | 5125.1253 | 0 | 1.2176 | 3769708.0246 | 0.005942 | 3.1959
Extra-high | 1631 | 154 | 108.3 | -0.43056 | -1.55 | [10 empty] | 0 | 108.3 | 30.0833 | 690520.2986 | 311.5699 | 2245.509 | -682.256 | 1874.8229 | 0.00052078 | 1874.8229 | 16478.0918 |  | 0 | 5125.1253 | 0 | 1.2176 | 3769708.0246 | 0.0040565 | 3.1999
Extra-high | 1632 | 155 | 107 | -0.30556 | -1.1 | [10 empty] | 0 | 107 | 29.7222 | 674042.2068 | 304.1349 | 2245.509 | -484.1817 | 2065.4622 | 0.00057374 | 2065.4622 | 11291.3403 |  | 0 | 5125.1253 | 0 | 1.2176 | 3769708.0246 | 0.0025627 | 3.2025
Extra-high | 1633 | 156 | 106.1 | -0.16667 | -0.6 | [10 empty] | 0 | 106.1 | 29.4722 | 662750.8665 | 299.0401 | 2245.509 | -264.0991 | 2280.45 | 0.00063346 | 2280.45 | 3742.5856 |  | 0 | 5125.1253 | 0 | 1.2176 | 3769708.0246 | 0.00040615 | 3.2029
Extra-high | 1634 | 157 | 105.8 | -0.055556 | -0.2 | [10 empty] | 0 | 105.8 | 29.3889 | 659008.2809 | 297.3514 | 2245.509 | -88.033 | 2454.8274 | 0.0006819 | 2454.8274 | 1245.1736 |  | 0 | 5125.1253 | 0 | 1.2176 | 3769708.0246 | 0.00033601 | 3.2032
Extra-high | 1635 | 158 | 105.7 | -0.013889 | -0.05 | [10 empty] | 0 | 105.7 | 29.3611 | 657763.1073 | 296.7896 | 2245.509 | -22.0083 | 2520.2903 | 0.00070008 | 2520.2903 | 0 |  | 0 | 5125.1253 | 0 | 1.2176 | 3769708.0246 | 0.00070008 | 3.2039
Extra-high | 1636 | 159 | 105.7 | -0.013889 | -0.05 | [10 empty] | 0 | 105.7 | 29.3611 | 657763.1073 | 296.7896 | 2245.509 | -22.0083 | 2520.2903 | 0.00070008 | 2520.2903 | 1243.9961 |  | 0 | 5125.1253 | 0 | 1.2176 | 3769708.0246 | 0.00035453 | 3.2043
Extra-high | 1637 | 160 | 105.6 | -0.055556 | -0.2 | [10 empty] | 0 | 105.6 | 29.3333 | 656519.1111 | 296.2283 | 2245.509 | -88.033 | 2453.7042 | 0.00068158 | 2453.7042 | 3724.9236 |  | 0 | 5125.1253 | 0 | 1.2176 | 3769708.0246 | 0.00035312 | 3.2046
Extra-high | 1638 | 161 | 105.3 | -0.097222 | -0.35 | [10 empty] | 0 | 105.3 | 29.25 | 652794.1875 | 294.5475 | 2245.509 | -154.0578 | 2385.9987 | 0.00066278 | 2385.9987 | 4950.0802 |  | 0 | 5125.1253 | 0 | 1.2176 | 3769708.0246 | 0.00071224 | 3.2053
Extra-high | 1639 | 162 | 104.9 | -0.125 | -0.45 | [10 empty] | 0 | 104.9 | 29.1389 | 647844.1073 | 292.314 | 2245.509 | -198.0743 | 2339.7487 | 0.00064993 | 2339.7487 | 6161.1073 |  | 0 | 5125.1253 | 0 | 1.2176 | 3769708.0246 | 0.0010615 | 3.2064
Extra-high | 1640 | 163 | 104.4 | -0.125 | -0.45 | [10 empty] | 0 | 104.4 | 29 | 641683 | 289.534 | 2245.509 | -198.0743 | 2336.9687 | 0.00064916 | 2336.9687 | 4907.6914 |  | 0 | 5125.1253 | 0 | 1.2176 | 3769708.0246 | 0.00071409 | 3.2071
Extra-high | 1641 | 164 | 104 | -0.083333 | -0.3 | [10 empty] | 0 | 104 | 28.8889 | 636775.3086 | 287.3196 | 2245.509 | -132.0495 | 2400.7791 | 0.00066688 | 2400.7791 | 2446.7809 |  | 0 | 5125.1253 | 0 | 1.2176 | 3769708.0246 | 1.2778e-05 | 3.2071
Extra-high | 1642 | 165 | 103.8 | -0.013889 | -0.05 | [10 empty] | 0 | 103.8 | 28.8333 | 634328.5278 | 286.2156 | 2245.509 | -22.0083 | 2509.7164 | 0.00069714 | 2509.7164 | -1222.8017 |  | 0 | 5125.1253 | 0 | 1.2176 | 3769708.0246 | 0.0010368 | 3.2082
Extra-high | 1643 | 166 | 103.9 | 0.083333 | 0.3 | [10 empty] | 0 | 103.9 | 28.8611 | 635551.3295 | 286.7674 | 2245.509 | 132.0495 | 2664.3259 | 0.00074009 | 2664.3259 | -6131.6705 |  | 0 | 5125.1253 | 0 | 1.2176 | 3769708.0246 | 0.0024433 | 3.2106
Extra-high | 1644 | 167 | 104.4 | 0.16667 | 0.6 | [10 empty] | 0 | 104.4 | 29 | 641683 | 289.534 | 2245.509 | 264.0991 | 2799.1421 | 0.00077754 | 2799.1421 | -8633.7924 |  | 0 | 5125.1253 | 0 | 1.2176 | 3769708.0246 | 0.0031758 | 3.2138
Extra-high | 1645 | 168 | 105.1 | 0.23611 | 0.85 | [10 empty] | 0 | 105.1 | 29.1944 | 650316.7924 | 293.4297 | 2245.509 | 374.1404 | 2913.0791 | 0.00080919 | 2913.0791 | -12434.0741 |  | 0 | 5125.1253 | 0 | 1.2176 | 3769708.0246 | 0.0042631 | 3.218
Extra-high | 1646 | 169 | 106.1 | 0.29167 | 1.05 | [10 empty] | 0 | 106.1 | 29.4722 | 662750.8665 | 299.0401 | 2245.509 | 462.1734 | 3006.7225 | 0.0008352 | 3006.7225 | -13813.4792 |  | 0 | 5125.1253 | 0 | 1.2176 | 3769708.0246 | 0.0046723 | 3.2227
Extra-high | 1647 | 170 | 107.2 | 0.33333 | 1.2 | [10 empty] | 0 | 107.2 | 29.7778 | 676564.3457 | 305.2729 | 2245.509 | 528.1982 | 3078.9801 | 0.00085527 | 3078.9801 | -16508.706 |  | 0 | 5125.1253 | 0 | 1.2176 | 3769708.0246 | 0.005441 | 3.2282
Extra-high | 1648 | 171 | 108.5 | 0.375 | 1.35 | [10 empty] | 0 | 108.5 | 30.1389 | 693073.0517 | 312.7218 | 2245.509 | 594.223 | 3152.4537 | 0.00087568 | 3152.4537 | -18001.1481 |  | 0 | 5125.1253 | 0 | 1.2176 | 3769708.0246 | 0.005876 | 3.234
Extra-high | 1649 | 172 | 109.9 | 0.38889 | 1.4 | [10 empty] | 0 | 109.9 | 30.5278 | 711074.1998 | 320.8441 | 2245.509 | 616.2312 | 3182.5843 | 0.00088405 | 3182.5843 | -18231.9321 |  | 0 | 5125.1253 | 0 | 1.2176 | 3769708.0246 | 0.0059485 | 3.24
Extra-high | 1650 | 173 | 111.3 | 0.38889 | 1.4 | [10 empty] | 0 | 111.3 | 30.9167 | 729306.1319 | 329.0705 | 2245.509 | 616.2312 | 3190.8107 | 0.00088634 | 3190.8107 | -18462.716 |  | 0 | 5125.1253 | 0 | 1.2176 | 3769708.0246 | 0.0060149 | 3.246
Extra-high | 1651 | 174 | 112.7 | 0.36111 | 1.3 | [10 empty] | 0 | 112.7 | 31.3056 | 747768.848 | 337.4011 | 2245.509 | 572.2147 | 3155.1248 | 0.00087642 | 3155.1248 | -16008.8704 |  | 0 | 5125.1253 | 0 | 1.2176 | 3769708.0246 | 0.0053233 | 3.2513
Extra-high | 1652 | 175 | 113.9 | 0.31944 | 1.15 | [10 empty] | 0 | 113.9 | 31.6389 | 763777.7184 | 344.6244 | 2245.509 | 506.1899 | 3096.3234 | 0.00086009 | 3096.3234 | -14823.7477 |  | 0 | 5125.1253 | 0 | 1.2176 | 3769708.0246 | 0.0049778 | 3.2563
Extra-high | 1653 | 176 | 115 | 0.29167 | 1.05 | [10 empty] | 0 | 115 | 31.9444 | 778601.466 | 351.3131 | 2245.509 | 462.1734 | 3058.9955 | 0.00084972 | 3058.9955 | -13599.7685 |  | 0 | 5125.1253 | 0 | 1.2176 | 3769708.0246 | 0.0046274 | 3.2609
Extra-high | 1654 | 177 | 116 | 0.25 | 0.9 | [10 empty] | 0 | 116 | 32.2222 | 792201.2346 | 357.4494 | 2245.509 | 396.1486 | 2999.1071 | 0.00083309 | 2999.1071 | -10964.5926 |  | 0 | 5125.1253 | 0 | 1.2176 | 3769708.0246 | 0.0038788 | 3.2648
Extra-high | 1655 | 178 | 116.8 | 0.22222 | 0.8 | [10 empty] | 0 | 116.8 | 32.4444 | 803165.8272 | 362.3968 | 2245.509 | 352.1321 | 2960.0379 | 0.00082223 | 2960.0379 | -11039.9506 |  | 0 | 5125.1253 | 0 | 1.2176 | 3769708.0246 | 0.0038889 | 3.2687
Extra-high | 1656 | 179 | 117.6 | 0.22222 | 0.8 | [10 empty] | 0 | 117.6 | 32.6667 | 814205.7778 | 367.3781 | 2245.509 | 352.1321 | 2965.0192 | 0.00082362 | 2965.0192 | -11115.3086 |  | 0 | 5125.1253 | 0 | 1.2176 | 3769708.0246 | 0.0039112 | 3.2726
Extra-high | 1657 | 180 | 118.4 | 0.22222 | 0.8 | [10 empty] | 0 | 118.4 | 32.8889 | 825321.0864 | 372.3935 | 2245.509 | 352.1321 | 2970.0346 | 0.00082501 | 2970.0346 | -11190.6667 |  | 0 | 5125.1253 | 0 | 1.2176 | 3769708.0246 | 0.0039335 | 3.2765
Extra-high | 1658 | 181 | 119.2 | 0.22222 | 0.8 | [10 empty] | 0 | 119.2 | 33.1111 | 836511.7531 | 377.4428 | 2245.509 | 352.1321 | 2975.0839 | 0.00082641 | 2975.0839 | -11266.0247 |  | 0 | 5125.1253 | 0 | 1.2176 | 3769708.0246 | 0.0039559 | 3.2805
Extra-high | 1659 | 182 | 120 | 0.22222 | 0.8 | [10 empty] | 0 | 120 | 33.3333 | 847777.7778 | 382.5261 | 2245.509 | 352.1321 | 2980.1673 | 0.00082782 | 2980.1673 | -11341.3827 |  | 0 | 5125.1253 | 0 | 1.2176 | 3769708.0246 | 0.0039782 | 3.2845
Extra-high | 1660 | 183 | 120.8 | 0.22222 | 0.8 | [10 empty] | 0 | 120.8 | 33.5556 | 859119.1605 | 387.6435 | 2245.509 | 352.1321 | 2985.2846 | 0.00082925 | 2985.2846 | -11416.7407 |  | 0 | 5125.1253 | 0 | 1.2176 | 3769708.0246 | 0.0040006 | 3.2885
Extra-high | 1661 | 184 | 121.6 | 0.20833 | 0.75 | [10 empty] | 0 | 121.6 | 33.7778 | 870535.9012 | 392.7949 | 2245.509 | 330.1239 | 2968.4277 | 0.00082456 | 2968.4277 | -10051.4653 |  | 0 | 5125.1253 | 0 | 1.2176 | 3769708.0246 | 0.0036166 | 3.2921
Extra-high | 1662 | 185 | 122.3 | 0.20833 | 0.75 | [10 empty] | 0 | 122.3 | 33.9722 | 880587.3665 | 397.3302 | 2245.509 | 330.1239 | 2972.9631 | 0.00082582 | 2972.9631 | -11558.037 |  | 0 | 5125.1253 | 0 | 1.2176 | 3769708.0246 | 0.0040364 | 3.2961
Extra-high | 1663 | 186 | 123.1 | 0.20833 | 0.75 | [10 empty] | 0 | 123.1 | 34.1944 | 892145.4035 | 402.5453 | 2245.509 | 330.1239 | 2978.1782 | 0.00082727 | 2978.1782 | -10175.0995 |  | 0 | 5125.1253 | 0 | 1.2176 | 3769708.0246 | 0.0036537 | 3.2998
Extra-high | 1664 | 187 | 123.8 | 0.18056 | 0.65 | [10 empty] | 0 | 123.8 | 34.3889 | 902320.5031 | 407.1364 | 2245.509 | 286.1074 | 2938.7528 | 0.00081632 | 2938.7528 | -8767.4352 |  | 0 | 5125.1253 | 0 | 1.2176 | 3769708.0246 | 0.0032517 | 3.303
Extra-high | 1665 | 188 | 124.4 | 0.16667 | 0.6 | [10 empty] | 0 | 124.4 | 34.5556 | 911087.9383 | 411.0924 | 2245.509 | 264.0991 | 2920.7005 | 0.00081131 | 2920.7005 | -8809.8241 |  | 0 | 5125.1253 | 0 | 1.2176 | 3769708.0246 | 0.0032585 | 3.3063
Extra-high | 1666 | 189 | 125 | 0.13889 | 0.5 | [10 empty] | 0 | 125 | 34.7222 | 919897.7623 | 415.0674 | 2245.509 | 220.0826 | 2880.659 | 0.00080018 | 2880.659 | -5896.7654 |  | 0 | 5125.1253 | 0 | 1.2176 | 3769708.0246 | 0.0024382 | 3.3087
Extra-high | 1667 | 190 | 125.4 | 0.11111 | 0.4 | [10 empty] | 0 | 125.4 | 34.8333 | 925794.5278 | 417.7281 | 2245.509 | 176.0661 | 2839.3032 | 0.0007887 | 2839.3032 | -5915.6049 |  | 0 | 5125.1253 | 0 | 1.2176 | 3769708.0246 | 0.0024319 | 3.3112
Extra-high | 1668 | 191 | 125.8 | 0.097222 | 0.35 | [10 empty] | 0 | 125.8 | 34.9444 | 931710.1327 | 420.3973 | 2245.509 | 154.0578 | 2819.9641 | 0.00078332 | 2819.9641 | -4449.0671 |  | 0 | 5125.1253 | 0 | 1.2176 | 3769708.0246 | 0.0020192 | 3.3132
Extra-high | 1669 | 192 | 126.1 | 0.083333 | 0.3 | [10 empty] | 0 | 126.1 | 35.0278 | 936159.1998 | 422.4048 | 2245.509 | 132.0495 | 2799.9633 | 0.00077777 | 2799.9633 | -4459.6644 |  | 0 | 5125.1253 | 0 | 1.2176 | 3769708.0246 | 0.0020166 | 3.3152
Extra-high | 1670 | 193 | 126.4 | 0.069444 | 0.25 | [10 empty] | 0 | 126.4 | 35.1111 | 940618.8642 | 424.417 | 2245.509 | 110.0413 | 2779.9673 | 0.00077221 | 2779.9673 | -2978.9969 |  | 0 | 5125.1253 | 0 | 1.2176 | 3769708.0246 | 0.0015997 | 3.3168
Extra-high | 1671 | 194 | 126.6 | 0.041667 | 0.15 | [10 empty] | 0 | 126.6 | 35.1667 | 943597.8611 | 425.7612 | 2245.509 | 66.0248 | 2737.2949 | 0.00076036 | 2737.2949 | -1491.2647 |  | 0 | 5125.1253 | 0 | 1.2176 | 3769708.0246 | 0.0011746 | 3.318
Extra-high | 1672 | 195 | 126.7 | 0.027778 | 0.1 | [10 empty] | 0 | 126.7 | 35.1944 | 945089.1258 | 426.434 | 2245.509 | 44.0165 | 2715.9596 | 0.00075443 | 2715.9596 | -1492.4421 |  | 0 | 5125.1253 | 0 | 1.2176 | 3769708.0246 | 0.001169 | 3.3191
Extra-high | 1673 | 196 | 126.8 | 0.027778 | 0.1 | [10 empty] | 0 | 126.8 | 35.2222 | 946581.5679 | 427.1074 | 2245.509 | 44.0165 | 2716.633 | 0.00075462 | 2716.633 | -1493.6196 |  | 0 | 5144.4505 | 0 | 1.223 | 3786327.7071 | 0.0011695 | 3.3203
Extra-high | 1674 | 197 | 126.9 | 0.013889 | 0.05 | [10 empty] | 0 | 126.9 | 35.25 | 948075.1875 | 427.7814 | 2245.509 | 22.0083 | 2695.2986 | 0.00074869 | 2695.2986 | 0 | 19325.2122 | 19.3252 | 5144.4505 | 0.0053681 | 1.223 | 3786327.7071 | 0.00074869 | 3.3211
Extra-high | 1675 | 198 | 126.9 | 0 | 0 | [10 empty] | 0 | 126.9 | 35.25 | 948075.1875 | 427.7814 | 2245.509 | 0 | 2673.2904 | 0.00074258 | 2673.2904 | 0 |  | 0 | 5144.4505 | 0 | 1.223 | 3786327.7071 | 0.00074258 | 3.3218
Extra-high | 1676 | 199 | 126.9 | -0.013889 | -0.05 | [10 empty] | 0 | 126.9 | 35.25 | 948075.1875 | 427.7814 | 2245.509 | -22.0083 | 2651.2821 | 0.00073647 | 2651.2821 | 1493.6196 |  | 0 | 5144.4505 | 0 | 1.223 | 3786327.7071 | 0.00032157 | 3.3221
Extra-high | 1677 | 200 | 126.8 | -0.041667 | -0.15 | [10 empty] | 0 | 126.8 | 35.2222 | 946581.5679 | 427.1074 | 2245.509 | -66.0248 | 2606.5917 | 0.00072405 | 2606.5917 | 2983.7068 |  | 0 | 5144.4505 | 0 | 1.223 | 3786327.7071 | 0.00010475 | 3.3222
Extra-high | 1678 | 201 | 126.6 | -0.069444 | -0.25 | [10 empty] | 0 | 126.6 | 35.1667 | 943597.8611 | 425.7612 | 2245.509 | -110.0413 | 2561.2289 | 0.00071145 | 2561.2289 | 4466.7292 |  | 0 | 5144.4505 | 0 | 1.223 | 3786327.7071 | 0.00052931 | 3.3228
Extra-high | 1679 | 202 | 126.3 | -0.083333 | -0.3 | [10 empty] | 0 | 126.3 | 35.0833 | 939131.1319 | 423.7457 | 2245.509 | -132.0495 | 2537.2052 | 0.00070478 | 2537.2052 | 4456.1319 |  | 0 | 5144.4505 | 0 | 1.223 | 3786327.7071 | 0.00053304 | 3.3233
Extra-high | 1680 | 203 | 126 | -0.083333 | -0.3 | [10 empty] | 0 | 126 | 35 | 934675 | 421.7351 | 2245.509 | -132.0495 | 2535.1945 | 0.00070422 | 2535.1945 | 4445.5347 |  | 0 | 5144.4505 | 0 | 1.223 | 3786327.7071 | 0.00053065 | 3.3238
Extra-high | 1681 | 204 | 125.7 | -0.055556 | -0.2 | [10 empty] | 0 | 125.7 | 34.9167 | 930229.4653 | 419.7292 | 2245.509 | -88.033 | 2577.2052 | 0.00071589 | 2577.2052 | 1479.49 |  | 0 | 5144.4505 | 0 | 1.223 | 3786327.7071 | 0.00030492 | 3.3241
Extra-high | 1682 | 205 | 125.6 | -0.013889 | -0.05 | [10 empty] | 0 | 125.6 | 34.8889 | 928749.9753 | 419.0616 | 2245.509 | -22.0083 | 2642.5624 | 0.00073405 | 2642.5624 | 0 |  | 0 | 5144.4505 | 0 | 1.223 | 3786327.7071 | 0.00073405 | 3.3249
Extra-high | 1683 | 206 | 125.6 | 0.027778 | 0.1 | [10 empty] | 0 | 125.6 | 34.8889 | 928749.9753 | 419.0616 | 2245.509 | 44.0165 | 2708.5872 | 0.00075239 | 2708.5872 | -2960.1574 |  | 0 | 5144.4505 | 0 | 1.223 | 3786327.7071 | 0.0015747 | 3.3264
Extra-high | 1684 | 207 | 125.8 | 0.083333 | 0.3 | [10 empty] | 0 | 125.8 | 34.9444 | 931710.1327 | 420.3973 | 2245.509 | 132.0495 | 2797.9559 | 0.00077721 | 2797.9558 | -5934.4444 |  | 0 | 5144.4505 | 0 | 1.223 | 3786327.7071 | 0.0024257 | 3.3289
Extra-high | 1685 | 208 | 126.2 | 0.11111 | 0.4 | [10 empty] | 0 | 126.2 | 35.0556 | 937644.5772 | 423.075 | 2245.509 | 176.0661 | 2844.6501 | 0.00079018 | 2844.65 | -5953.284 |  | 0 | 5144.4505 | 0 | 1.223 | 3786327.7071 | 0.0024439 | 3.3313
Extra-high | 1686 | 209 | 126.6 | 0.11111 | 0.4 | [10 empty] | 0 | 126.6 | 35.1667 | 943597.8611 | 425.7612 | 2245.509 | 176.0661 | 2847.3362 | 0.00079093 | 2847.3362 | -5972.1235 |  | 0 | 5144.4505 | 0 | 1.223 | 3786327.7071 | 0.0024498 | 3.3337
Extra-high | 1687 | 210 | 127 | 0.11111 | 0.4 | [10 empty] | 0 | 127 | 35.2778 | 949569.9846 | 428.4559 | 2245.509 | 176.0661 | 2850.0309 | 0.00079168 | 2850.0309 | -5990.963 |  | 0 | 5144.4505 | 0 | 1.223 | 3786327.7071 | 0.0024558 | 3.3362
Extra-high | 1688 | 211 | 127.4 | 0.083333 | 0.3 | [10 empty] | 0 | 127.4 | 35.3889 | 955560.9475 | 431.159 | 2245.509 | 132.0495 | 2808.7176 | 0.0007802 | 2808.7176 | -3002.5463 |  | 0 | 5144.4505 | 0 | 1.223 | 3786327.7071 | 0.0016142 | 3.3378
Extra-high | 1689 | 212 | 127.6 | 0.055556 | 0.2 | [10 empty] | 0 | 127.6 | 35.4444 | 958563.4938 | 432.5138 | 2245.509 | 88.033 | 2766.0558 | 0.00076835 | 2766.0558 | -3007.2562 |  | 0 | 5144.4505 | 0 | 1.223 | 3786327.7071 | 0.0016037 | 3.3394
Extra-high | 1690 | 213 | 127.8 | 0.041667 | 0.15 | [10 empty] | 0 | 127.8 | 35.5 | 961570.75 | 433.8707 | 2245.509 | 66.0248 | 2745.4045 | 0.00076261 | 2745.4045 | -1505.3943 |  | 0 | 5144.4505 | 0 | 1.223 | 3786327.7071 | 0.0011808 | 3.3406
Extra-high | 1691 | 214 | 127.9 | 0.027778 | 0.1 | [10 empty] | 0 | 127.9 | 35.5278 | 963076.1443 | 434.55 | 2245.509 | 44.0165 | 2724.0755 | 0.00075669 | 2724.0755 | -1506.5718 |  | 0 | 5144.4505 | 0 | 1.223 | 3786327.7071 | 0.0011752 | 3.3418
Extra-high | 1692 | 215 | 128 | 0.027778 | 0.1 | [10 empty] | 0 | 128 | 35.5556 | 964582.716 | 435.2298 | 2245.509 | 44.0165 | 2724.7553 | 0.00075688 | 2724.7553 | -1507.7492 |  | 0 | 5144.4505 | 0 | 1.223 | 3786327.7071 | 0.0011757 | 3.343
Extra-high | 1693 | 216 | 128.1 | 0.027778 | 0.1 | [10 empty] | 0 | 128.1 | 35.5833 | 966090.4653 | 435.9101 | 2245.509 | 44.0165 | 2725.4356 | 0.00075707 | 2725.4356 | -1508.9267 |  | 0 | 5144.4505 | 0 | 1.223 | 3786327.7071 | 0.0011762 | 3.3441
Extra-high | 1694 | 217 | 128.2 | 0.027778 | 0.1 | [10 empty] | 0 | 128.2 | 35.6111 | 967599.392 | 436.5909 | 2245.509 | 44.0165 | 2726.1164 | 0.00075725 | 2726.1164 | -1510.1042 |  | 0 | 5144.4505 | 0 | 1.223 | 3786327.7071 | 0.0011767 | 3.3453
Extra-high | 1695 | 218 | 128.3 | 0.027778 | 0.1 | [10 empty] | 0 | 128.3 | 35.6389 | 969109.4961 | 437.2723 | 2245.509 | 44.0165 | 2726.7978 | 0.00075744 | 2726.7978 | -1511.2816 |  | 0 | 5144.4505 | 0 | 1.223 | 3786327.7071 | 0.0011772 | 3.3465
Extra-high | 1696 | 219 | 128.4 | 0.027778 | 0.1 | [10 empty] | 0 | 128.4 | 35.6667 | 970620.7778 | 437.9542 | 2245.509 | 44.0165 | 2727.4797 | 0.00075763 | 2727.4797 | -1512.4591 |  | 0 | 5144.4505 | 0 | 1.223 | 3786327.7071 | 0.0011778 | 3.3477
Extra-high | 1697 | 220 | 128.5 | 0.027778 | 0.1 | [10 empty] | 0 | 128.5 | 35.6944 | 972133.2369 | 438.6366 | 2245.509 | 44.0165 | 2728.1621 | 0.00075782 | 2728.1621 | -1513.6366 |  | 0 | 5173.0083 | 0 | 1.2309 | 3810887.3701 | 0.0011783 | 3.3488
Extra-high | 1698 | 221 | 128.6 | 0.013889 | 0.05 | [10 empty] | 0 | 128.6 | 35.7222 | 973646.8735 | 439.3196 | 2245.509 | 22.0083 | 2706.8369 | 0.0007519 | 2706.8369 | 0 | 28557.7477 | 28.5577 | 5173.0083 | 0.0079327 | 1.2309 | 3810887.3701 | 0.0007519 | 3.3496
Extra-high | 1699 | 222 | 128.6 | -0.013889 | -0.05 | [10 empty] | 0 | 128.6 | 35.7222 | 973646.8735 | 439.3196 | 2245.509 | -22.0083 | 2662.8203 | 0.00073967 | 2662.8203 | 1513.6366 |  | 0 | 5173.0083 | 0 | 1.2309 | 3810887.3701 | 0.00031922 | 3.3499
Extra-high | 1700 | 223 | 128.5 | -0.041667 | -0.15 | [10 empty] | 0 | 128.5 | 35.6944 | 972133.2369 | 438.6366 | 2245.509 | -66.0248 | 2618.1209 | 0.00072726 | 2618.1209 | 3023.7407 |  | 0 | 5173.0083 | 0 | 1.2309 | 3810887.3701 | 0.00011267 | 3.35
Extra-high | 1701 | 224 | 128.3 | -0.055556 | -0.2 | [10 empty] | 0 | 128.3 | 35.6389 | 969109.4961 | 437.2723 | 2245.509 | -88.033 | 2594.7482 | 0.00072076 | 2594.7482 | 3019.0309 |  | 0 | 5173.0083 | 0 | 1.2309 | 3810887.3701 | 0.00011786 | 3.3501
Extra-high | 1702 | 225 | 128.1 | -0.055556 | -0.2 | [10 empty] | 0 | 128.1 | 35.5833 | 966090.4653 | 435.9101 | 2245.509 | -88.033 | 2593.386 | 0.00072039 | 2593.386 | 3014.321 |  | 0 | 5173.0083 | 0 | 1.2309 | 3810887.3701 | 0.00011693 | 3.3503
Extra-high | 1703 | 226 | 127.9 | -0.069444 | -0.25 | [10 empty] | 0 | 127.9 | 35.5278 | 963076.1443 | 434.55 | 2245.509 | -110.0413 | 2570.0177 | 0.00071389 | 2570.0177 | 4512.6505 |  | 0 | 5173.0083 | 0 | 1.2309 | 3810887.3701 | 0.00053962 | 3.3508
Extra-high | 1704 | 227 | 127.6 | -0.069444 | -0.25 | [10 empty] | 0 | 127.6 | 35.4444 | 958563.4938 | 432.5138 | 2245.509 | -110.0413 | 2567.9815 | 0.00071333 | 2567.9815 | 3002.5463 |  | 0 | 5173.0083 | 0 | 1.2309 | 3810887.3701 | 0.00012071 | 3.3509
Extra-high | 1705 | 228 | 127.4 | -0.055556 | -0.2 | [10 empty] | 0 | 127.4 | 35.3889 | 955560.9475 | 431.159 | 2245.509 | -88.033 | 2588.635 | 0.00071907 | 2588.635 | 2997.8364 |  | 0 | 5173.0083 | 0 | 1.2309 | 3810887.3701 | 0.00011367 | 3.351
Extra-high | 1706 | 229 | 127.2 | -0.055556 | -0.2 | [10 empty] | 0 | 127.2 | 35.3333 | 952563.1111 | 429.8064 | 2245.509 | -88.033 | 2587.2823 | 0.00071869 | 2587.2823 | 2993.1265 |  | 0 | 5173.0083 | 0 | 1.2309 | 3810887.3701 | 0.00011273 | 3.3511
Extra-high | 1707 | 230 | 127 | -0.041667 | -0.15 | [10 empty] | 0 | 127 | 35.2778 | 949569.9846 | 428.4559 | 2245.509 | -66.0248 | 2607.9401 | 0.00072443 | 2607.9401 | 1494.7971 |  | 0 | 5173.0083 | 0 | 1.2309 | 3810887.3701 | 0.00030921 | 3.3515
Extra-high | 1708 | 231 | 126.9 | -0.027778 | -0.1 | [10 empty] | 0 | 126.9 | 35.25 | 948075.1875 | 427.7814 | 2245.509 | -44.0165 | 2629.2739 | 0.00073035 | 2629.2739 | 1493.6196 |  | 0 | 5173.0083 | 0 | 1.2309 | 3810887.3701 | 0.00031546 | 3.3518
Extra-high | 1709 | 232 | 126.8 | -0.027778 | -0.1 | [10 empty] | 0 | 126.8 | 35.2222 | 946581.5679 | 427.1074 | 2245.509 | -44.0165 | 2628.5999 | 0.00073017 | 2628.5999 | 1492.4421 |  | 0 | 5173.0083 | 0 | 1.2309 | 3810887.3701 | 0.0003156 | 3.3521
Extra-high | 1710 | 233 | 126.7 | 0 | 0 | [10 empty] | 0 | 126.7 | 35.1944 | 945089.1258 | 426.434 | 2245.509 | 0 | 2671.943 | 0.00074221 | 2671.943 | -1492.4421 |  | 0 | 5173.0083 | 0 | 1.2309 | 3810887.3701 | 0.0011568 | 3.3532
Extra-high | 1711 | 234 | 126.8 | 0.027778 | 0.1 | [10 empty] | 0 | 126.8 | 35.2222 | 946581.5679 | 427.1074 | 2245.509 | 44.0165 | 2716.633 | 0.00075462 | 2716.633 | -1493.6196 |  | 0 | 5173.0083 | 0 | 1.2309 | 3810887.3701 | 0.0011695 | 3.3544
Extra-high | 1712 | 235 | 126.9 | 0.041667 | 0.15 | [10 empty] | 0 | 126.9 | 35.25 | 948075.1875 | 427.7814 | 2245.509 | 66.0248 | 2739.3152 | 0.00076092 | 2739.3152 | -2990.7716 |  | 0 | 5173.0083 | 0 | 1.2309 | 3810887.3701 | 0.0015917 | 3.356
Extra-high | 1713 | 236 | 127.1 | 0.069444 | 0.25 | [10 empty] | 0 | 127.1 | 35.3056 | 951065.9591 | 429.1309 | 2245.509 | 110.0413 | 2784.6811 | 0.00077352 | 2784.6811 | -4494.9884 |  | 0 | 5173.0083 | 0 | 1.2309 | 3810887.3701 | 0.0020221 | 3.358
Extra-high | 1714 | 237 | 127.4 | 0.083333 | 0.3 | [10 empty] | 0 | 127.4 | 35.3889 | 955560.9475 | 431.159 | 2245.509 | 132.0495 | 2808.7176 | 0.0007802 | 2808.7176 | -4505.5856 |  | 0 | 5173.0083 | 0 | 1.2309 | 3810887.3701 | 0.0020318 | 3.3601
Extra-high | 1715 | 238 | 127.7 | 0.097222 | 0.35 | [10 empty] | 0 | 127.7 | 35.4722 | 960066.5332 | 433.192 | 2245.509 | 154.0578 | 2832.7588 | 0.00078688 | 2832.7588 | -6023.9321 |  | 0 | 5173.0083 | 0 | 1.2309 | 3810887.3701 | 0.0024602 | 3.3625
Extra-high | 1716 | 239 | 128.1 | 0.11111 | 0.4 | [10 empty] | 0 | 128.1 | 35.5833 | 966090.4653 | 435.9101 | 2245.509 | 176.0661 | 2857.4851 | 0.00079375 | 2857.4851 | -6042.7716 |  | 0 | 5173.0083 | 0 | 1.2309 | 3810887.3701 | 0.0024723 | 3.365
Extra-high | 1717 | 240 | 128.5 | 0.125 | 0.45 | [10 empty] | 0 | 128.5 | 35.6944 | 972133.2369 | 438.6366 | 2245.509 | 198.0743 | 2882.22 | 0.00080062 | 2882.2199 | -7579.9576 |  | 0 | 5173.0083 | 0 | 1.2309 | 3810887.3701 | 0.0029062 | 3.3679
Extra-high | 1718 | 241 | 129 | 0.13889 | 0.5 | [10 empty] | 0 | 129 | 35.8333 | 979713.1944 | 442.0568 | 2245.509 | 220.0826 | 2907.6484 | 0.00080768 | 2907.6484 | -7609.3943 |  | 0 | 5173.0083 | 0 | 1.2309 | 3810887.3701 | 0.0029214 | 3.3708
Extra-high | 1719 | 242 | 129.5 | 0.15278 | 0.55 | [10 empty] | 0 | 129.5 | 35.9722 | 987322.5887 | 445.4902 | 2245.509 | 242.0908 | 2933.0901 | 0.00081475 | 2933.0901 | -9170.1296 |  | 0 | 5173.0083 | 0 | 1.2309 | 3810887.3701 | 0.003362 | 3.3742
Extra-high | 1720 | 243 | 130.1 | 0.15278 | 0.55 | [10 empty] | 0 | 130.1 | 36.1389 | 996492.7184 | 449.6279 | 2245.509 | 242.0908 | 2937.2277 | 0.0008159 | 2937.2277 | -7674.1551 |  | 0 | 5173.0083 | 0 | 1.2309 | 3810887.3701 | 0.0029476 | 3.3771
Extra-high | 1721 | 244 | 130.6 | 0.125 | 0.45 | [10 empty] | 0 | 130.6 | 36.2778 | 1004166.8735 | 453.0905 | 2245.509 | 198.0743 | 2896.6739 | 0.00080463 | 2896.6739 | -6160.5185 |  | 0 | 5173.0083 | 0 | 1.2309 | 3810887.3701 | 0.0025159 | 3.3796
Extra-high | 1722 | 245 | 131 | 0.083333 | 0.3 | [10 empty] | 0 | 131 | 36.3889 | 1010327.392 | 455.8702 | 2245.509 | 132.0495 | 2833.4288 | 0.00078706 | 2833.4288 | -3087.3241 |  | 0 | 5173.0083 | 0 | 1.2309 | 3810887.3701 | 0.0016447 | 3.3813
Extra-high | 1723 | 246 | 131.2 | 0.041667 | 0.15 | [10 empty] | 0 | 131.2 | 36.4444 | 1013414.716 | 457.2633 | 2245.509 | 66.0248 | 2768.797 | 0.00076911 | 2768.797 | -1545.4282 |  | 0 | 6187.9684 | 0 |  | 0 | 0.0011984 | 3.3825
Extra-high | 1724 | 247 | 131.3 | 0 | 0 | [10 empty] | 0 | 131.3 | 36.4722 | 1014960.1443 | 457.9606 | 2245.509 | 0 | 2703.4696 | 0.00075096 | 2703.4696 | 1545.4282 | 1014960.1443 | 1014.9601 | 6187.9684 | 0.28193 |  | 0 | 0.00032168 | 3.3828
Extra-high | 1725 | 248 | 131.2 | -0.083333 | -0.3 | [10 empty] | 0 | 131.2 | 36.4444 | 1013414.716 | 457.2633 | 2245.509 | -132.0495 | 2570.7227 | 0.00071409 | 2570.7227 | 7709.4792 |  | 0 | 6187.9684 | 0 |  | 0 | 0.0014274 | 3.3842
Extra-high | 1726 | 249 | 130.7 | -0.19444 | -0.7 | [10 empty] | 0 | 130.7 | 36.3056 | 1005705.2369 | 453.7847 | 2245.509 | -308.1156 | 2391.178 | 0.00066422 | 2391.178 | 13802.8819 |  | 0 | 6187.9684 | 0 |  | 0 | 0.0031699 | 3.3874
Extra-high | 1727 | 250 | 129.8 | -0.31944 | -1.15 | [10 empty] | 0 | 129.8 | 36.0556 | 991902.3549 | 447.5567 | 2245.509 | -506.1899 | 2186.8757 | 0.00060747 | 2186.8757 | 21281.5772 |  | 0 | 6187.9684 | 0 |  | 0 | 0.0053041 | 3.3927
Extra-high | 1728 | 251 | 128.4 | -0.45833 | -1.65 | [10 empty] | 0 | 128.4 | 35.6667 | 970620.7778 | 437.9542 | 2245.509 | -726.2725 | 1957.1907 | 0.00054366 | 1957.1907 | 28513.0039 |  | 0 | 6187.9684 | 0 |  | 0 | 0.0073766 | 3.4001
Extra-high | 1729 | 252 | 126.5 | -0.59722 | -2.15 | [10 empty] | 0 | 126.5 | 35.1389 | 942107.7739 | 425.0888 | 2245.509 | -946.3551 | 1724.2427 | 0.00047896 | 1724.2427 | 35408.8519 |  | 0 | 6187.9684 | 0 |  | 0 | 0.0093568 | 3.4094
Extra-high | 1730 | 253 | 124.1 | -0.68056 | -2.45 | [10 empty] | 0 | 124.1 | 34.4722 | 906698.9221 | 409.112 | 2245.509 | -1078.4047 | 1576.2163 | 0.00043784 | 1576.2163 | 36163.0208 |  | 0 | 6187.9684 | 0 |  | 0 | 0.0096074 | 3.4191
Extra-high | 1731 | 254 | 121.6 | -0.70833 | -2.55 | [10 empty] | 0 | 121.6 | 33.7778 | 870535.9012 | 392.7949 | 2245.509 | -1122.4212 | 1515.8827 | 0.00042108 | 1515.8827 | 36828.8796 |  | 0 | 6187.9684 | 0 |  | 0 | 0.0098092 | 3.4289
Extra-high | 1732 | 255 | 119 | -0.70833 | -2.55 | [10 empty] | 0 | 119 | 33.0556 | 833707.0216 | 376.1773 | 2245.509 | -1122.4212 | 1499.2651 | 0.00041646 | 1499.2651 | 34661.7477 |  | 0 | 6187.9684 | 0 |  | 0 | 0.0092118 | 3.4381
Extra-high | 1733 | 256 | 116.5 | -0.68056 | -2.45 | [10 empty] | 0 | 116.5 | 32.3611 | 799045.2739 | 360.5375 | 2245.509 | -1078.4047 | 1527.6419 | 0.00042434 | 1527.6419 | 32582.9259 |  | 0 | 6187.9684 | 0 |  | 0 | 0.0086265 | 3.4467
Extra-high | 1734 | 257 | 114.1 | -0.65278 | -2.35 | [10 empty] | 0 | 114.1 | 31.6944 | 766462.348 | 345.8358 | 2245.509 | -1034.3881 | 1556.9566 | 0.00043249 | 1556.9566 | 30588.8819 |  | 0 | 6187.9684 | 0 |  | 0 | 0.0080644 | 3.4548
Extra-high | 1735 | 258 | 111.8 | -0.63889 | -2.3 | [10 empty] | 0 | 111.8 | 31.0556 | 735873.466 | 332.0338 | 2245.509 | -1012.3799 | 1565.1629 | 0.00043477 | 1565.1629 | 29966.0008 |  | 0 | 6187.9684 | 0 |  | 0 | 0.0078891 | 3.4627
Extra-high | 1736 | 259 | 109.5 | -0.65278 | -2.35 | [10 empty] | 0 | 109.5 | 30.4167 | 705907.4653 | 318.5128 | 2245.509 | -1034.3881 | 1529.6336 | 0.0004249 | 1529.6336 | 30604.7778 |  | 0 | 6187.9684 | 0 |  | 0 | 0.0080764 | 3.4707
Extra-high | 1737 | 260 | 107.1 | -0.65278 | -2.35 | [10 empty] | 0 | 107.1 | 29.75 | 675302.6875 | 304.7036 | 2245.509 | -1034.3881 | 1515.8245 | 0.00042106 | 1515.8245 | 28693.1566 |  | 0 | 6187.9684 | 0 |  | 0 | 0.0075493 | 3.4783
Extra-high | 1738 | 261 | 104.8 | -0.63889 | -2.3 | [10 empty] | 0 | 104.8 | 29.1111 | 646609.5309 | 291.7569 | 2245.509 | -1012.3799 | 1524.8861 | 0.00042358 | 1524.8861 | 28070.2755 |  | 0 | 6187.9684 | 0 |  | 0 | 0.0073737 | 3.4857
Extra-high | 1739 | 262 | 102.5 | -0.61111 | -2.2 | [10 empty] | 0 | 102.5 | 28.4722 | 618539.2554 | 279.0913 | 2245.509 | -968.3634 | 1556.237 | 0.00043229 | 1556.237 | 25085.3912 |  | 0 | 6187.9684 | 0 |  | 0 | 0.0065359 | 3.4922
Extra-high | 1740 | 263 | 100.4 | -0.54167 | -1.95 | [10 empty] | 0 | 100.4 | 27.8889 | 593453.8642 | 267.7726 | 2245.509 | -858.3221 | 1654.9595 | 0.00045971 | 1654.9595 | 21088.4722 |  | 0 | 6187.9684 | 0 |  | 0 | 0.0053982 | 3.4976
Extra-high | 1741 | 264 | 98.6 | -0.44444 | -1.6 | [10 empty] | 0 | 98.6 | 27.3889 | 572365.392 | 258.2572 | 2245.509 | -704.2643 | 1799.502 | 0.00049986 | 1799.502 | 16138.392 |  | 0 | 6187.9684 | 0 |  | 0 | 0.003983 | 3.5016
Extra-high | 1742 | 265 | 97.2 | -0.375 | -1.35 | [10 empty] | 0 | 97.2 | 27 | 556227 | 250.9754 | 2245.509 | -594.223 | 1902.2614 | 0.00052841 | 1902.2614 | 14779.0039 |  | 0 | 6187.9684 | 0 |  | 0 | 0.0035769 | 3.5051
Extra-high | 1743 | 266 | 95.9 | -0.33333 | -1.2 | [10 empty] | 0 | 95.9 | 26.6389 | 541447.9961 | 244.307 | 2245.509 | -528.1982 | 1961.6178 | 0.00054489 | 1961.6178 | 12349.885 |  | 0 | 6187.9684 | 0 |  | 0 | 0.0028856 | 3.508
Extra-high | 1744 | 267 | 94.8 | -0.29167 | -1.05 | [10 empty] | 0 | 94.8 | 26.3333 | 529098.1111 | 238.7346 | 2245.509 | -462.1734 | 2022.0701 | 0.00056169 | 2022.0701 | 11103.534 |  | 0 | 6187.9684 | 0 |  | 0 | 0.0025226 | 3.5106
Extra-high | 1745 | 268 | 93.8 | -0.27778 | -1 | [10 empty] | 0 | 93.8 | 26.0556 | 517994.5772 | 233.7245 | 2245.509 | -440.1652 | 2039.0684 | 0.00056641 | 2039.0684 | 10985.787 |  | 0 | 6187.9684 | 0 |  | 0 | 0.0024852 | 3.513
Extra-high | 1746 | 269 | 92.8 | -0.27778 | -1 | [10 empty] | 0 | 92.8 | 25.7778 | 507008.7901 | 228.7676 | 2245.509 | -440.1652 | 2034.1115 | 0.00056503 | 2034.1115 | 10868.0401 |  | 0 | 6187.9684 | 0 |  | 0 | 0.0024539 | 3.5155
Extra-high | 1747 | 270 | 91.8 | -0.25 | -0.9 | [10 empty] | 0 | 91.8 | 25.5 | 496140.75 | 223.8639 | 2245.509 | -396.1486 | 2073.2242 | 0.0005759 | 2073.2242 | 8609.6543 |  | 0 | 6187.9684 | 0 |  | 0 | 0.0018157 | 3.5173
Extra-high | 1748 | 271 | 91 | -0.22222 | -0.8 | [10 empty] | 0 | 91 | 25.2778 | 487531.0957 | 219.9791 | 2245.509 | -352.1321 | 2113.356 | 0.00058704 | 2113.356 | 8534.2963 |  | 0 | 6187.9684 | 0 |  | 0 | 0.0017836 | 3.5191
Extra-high | 1749 | 272 | 90.2 | -0.19444 | -0.7 | [10 empty] | 0 | 90.2 | 25.0556 | 478996.7994 | 216.1283 | 2245.509 | -308.1156 | 2153.5217 | 0.0005982 | 2153.5217 | 6351.2685 |  | 0 | 6187.9684 | 0 |  | 0 | 0.001166 | 3.5203
Extra-high | 1750 | 273 | 89.6 | -0.15278 | -0.55 | [10 empty] | 0 | 89.6 | 24.8889 | 472645.5309 | 213.2626 | 2245.509 | -242.0908 | 2216.6807 | 0.00061574 | 2216.6807 | 5260.3434 |  | 0 | 6187.9684 | 0 |  | 0 | 0.00084546 | 3.5211
Extra-high | 1751 | 274 | 89.1 | -0.13889 | -0.5 | [10 empty] | 0 | 89.1 | 24.75 | 467385.1875 | 210.8891 | 2245.509 | -220.0826 | 2236.3155 | 0.0006212 | 2236.3155 | 5230.9066 |  | 0 | 6187.9684 | 0 |  | 0 | 0.00083183 | 3.5219
Extra-high | 1752 | 275 | 88.6 | -0.13889 | -0.5 | [10 empty] | 0 | 88.6 | 24.6111 | 462154.2809 | 208.5288 | 2245.509 | -220.0826 | 2233.9552 | 0.00062054 | 2233.9552 | 5201.4699 |  | 0 | 6187.9684 | 0 |  | 0 | 0.00082431 | 3.5228
Extra-high | 1753 | 276 | 88.1 | -0.13889 | -0.5 | [10 empty] | 0 | 88.1 | 24.4722 | 456952.811 | 206.1819 | 2245.509 | -220.0826 | 2231.6083 | 0.00061989 | 2231.6083 | 5172.0332 |  | 0 | 6187.9684 | 0 |  | 0 | 0.00081678 | 3.5236
Extra-high | 1754 | 277 | 87.6 | -0.13889 | -0.5 | [10 empty] | 0 | 87.6 | 24.3333 | 451780.7778 | 203.8482 | 2245.509 | -220.0826 | 2229.2746 | 0.00061924 | 2229.2746 | 5142.5965 |  | 0 | 6187.9684 | 0 |  | 0 | 0.00080926 | 3.5244
Extra-high | 1755 | 278 | 87.1 | -0.13889 | -0.5 | [10 empty] | 0 | 87.1 | 24.1944 | 446638.1813 | 201.5278 | 2245.509 | -220.0826 | 2226.9542 | 0.0006186 | 2226.9542 | 5113.1597 |  | 0 | 6187.9684 | 0 |  | 0 | 0.00080172 | 3.5252
Extra-high | 1756 | 279 | 86.6 | -0.13889 | -0.5 | [10 empty] | 0 | 86.6 | 24.0556 | 441525.0216 | 199.2207 | 2245.509 | -220.0826 | 2224.6471 | 0.00061796 | 2224.6471 | 5083.723 |  | 0 | 6187.9684 | 0 |  | 0 | 0.00079419 | 3.526
Extra-high | 1757 | 280 | 86.1 | -0.15278 | -0.55 | [10 empty] | 0 | 86.1 | 23.9167 | 436441.2986 | 196.9269 | 2245.509 | -242.0908 | 2200.345 | 0.00061121 | 2200.345 | 6061.6111 |  | 0 | 6187.9684 | 0 |  | 0 | 0.0010726 | 3.5271
Extra-high | 1758 | 281 | 85.5 | -0.15278 | -0.55 | [10 empty] | 0 | 85.5 | 23.75 | 430379.6875 | 194.1918 | 2245.509 | -242.0908 | 2197.6099 | 0.00061045 | 2197.6099 | 5018.9622 |  | 0 | 6187.9684 | 0 |  | 0 | 0.00078371 | 3.5278
Extra-high | 1759 | 282 | 85 | -0.15278 | -0.55 | [10 empty] | 0 | 85 | 23.6111 | 425360.7253 | 191.9272 | 2245.509 | -242.0908 | 2195.3453 | 0.00060982 | 2195.3453 | 5983.8981 |  | 0 | 6187.9684 | 0 |  | 0 | 0.0010524 | 3.5289
Extra-high | 1760 | 283 | 84.4 | -0.16667 | -0.6 | [10 empty] | 0 | 84.4 | 23.4444 | 419376.8272 | 189.2272 | 2245.509 | -264.0991 | 2170.6371 | 0.00060295 | 2170.6371 | 5941.5093 |  | 0 | 6187.9684 | 0 |  | 0 | 0.0010475 | 3.5299
Extra-high | 1761 | 284 | 83.8 | -0.16667 | -0.6 | [10 empty] | 0 | 83.8 | 23.2778 | 413435.3179 | 186.5463 | 2245.509 | -264.0991 | 2167.9562 | 0.00060221 | 2167.9562 | 5899.1204 |  | 0 | 6187.9684 | 0 |  | 0 | 0.0010364 | 3.531
Extra-high | 1762 | 285 | 83.2 | -0.16667 | -0.6 | [10 empty] | 0 | 83.2 | 23.1111 | 407536.1975 | 183.8846 | 2245.509 | -264.0991 | 2165.2945 | 0.00060147 | 2165.2945 | 5856.7315 |  | 0 | 6187.9684 | 0 |  | 0 | 0.0010254 | 3.532
Extra-high | 1763 | 286 | 82.6 | -0.16667 | -0.6 | [10 empty] | 0 | 82.6 | 22.9444 | 401679.466 | 181.242 | 2245.509 | -264.0991 | 2162.6519 | 0.00060074 | 2162.6519 | 5814.3426 |  | 0 | 6187.9684 | 0 |  | 0 | 0.0010144 | 3.533
Extra-high | 1764 | 287 | 82 | -0.18056 | -0.65 | [10 empty] | 0 | 82 | 22.7778 | 395865.1235 | 178.6185 | 2245.509 | -286.1074 | 2138.0201 | 0.00059389 | 2138.0201 | 6729.8248 |  | 0 | 6187.9684 | 0 |  | 0 | 0.0012755 | 3.5343
Extra-high | 1765 | 288 | 81.3 | -0.22222 | -0.8 | [10 empty] | 0 | 81.3 | 22.5833 | 389135.2986 | 175.5819 | 2245.509 | -352.1321 | 2068.9588 | 0.00057471 | 2068.9588 | 8567.8542 |  | 0 | 6187.9684 | 0 |  | 0 | 0.0018052 | 3.5361
Extra-high | 1766 | 289 | 80.4 | -0.30556 | -1.1 | [10 empty] | 0 | 80.4 | 22.3333 | 380567.4444 | 171.716 | 2245.509 | -484.1817 | 1933.0433 | 0.00053696 | 1933.0433 | 12207.4113 |  | 0 | 6187.9684 | 0 |  | 0 | 0.002854 | 3.5389
Extra-high | 1767 | 290 | 79.1 | -0.41667 | -1.5 | [10 empty] | 0 | 79.1 | 21.9722 | 368360.0332 | 166.2079 | 2245.509 | -660.2477 | 1751.4691 | 0.00048652 | 1751.4691 | 15663.2832 |  | 0 | 6187.9684 | 0 |  | 0 | 0.0038644 | 3.5428
Extra-high | 1768 | 291 | 77.4 | -0.55556 | -2 | [10 empty] | 0 | 77.4 | 21.5 | 352696.75 | 159.1404 | 2245.509 | -880.3303 | 1524.3191 | 0.00042342 | 1524.3191 | 20649.865 |  | 0 | 6187.9684 | 0 |  | 0 | 0.0053127 | 3.5481
Extra-high | 1769 | 292 | 75.1 | -0.70833 | -2.55 | [10 empty] | 0 | 75.1 | 20.8611 | 332046.885 | 149.823 | 2245.509 | -1122.4212 | 1272.9108 | 0.00035359 | 1272.9108 | 24298.2531 |  | 0 | 6187.9684 | 0 |  | 0 | 0.0063959 | 3.5545
Extra-high | 1770 | 293 | 72.3 | -0.83333 | -3 | [10 empty] | 0 | 72.3 | 20.0833 | 307748.6319 | 138.8594 | 2245.509 | -1320.4955 | 1063.8729 | 0.00029552 | 1063.8729 | 26639.0617 |  | 0 | 6187.9684 | 0 |  | 0 | 0.0071042 | 3.5616
Extra-high | 1771 | 294 | 69.1 | -0.88889 | -3.2 | [10 empty] | 0 | 69.1 | 19.1944 | 281109.5702 | 126.8396 | 2245.509 | -1408.5285 | 963.82 | 0.00026773 | 963.82 | 25433.3333 |  | 0 | 6187.9684 | 0 |  | 0 | 0.0067971 | 3.5684
Extra-high | 1772 | 295 | 65.9 | -0.88889 | -3.2 | [10 empty] | 0 | 65.9 | 18.3056 | 255676.2369 | 115.3638 | 2245.509 | -1408.5285 | 952.3442 | 0.00026454 | 952.3442 | 24227.6049 |  | 0 | 6187.9684 | 0 |  | 0 | 0.0064654 | 3.5749
Extra-high | 1773 | 296 | 62.7 | -0.86111 | -3.1 | [10 empty] | 0 | 62.7 | 17.4167 | 231448.6319 | 104.432 | 2245.509 | -1364.512 | 985.429 | 0.00027373 | 985.429 | 21618.3333 |  | 0 | 6187.9684 | 0 |  | 0 | 0.0057314 | 3.5806
Extra-high | 1774 | 297 | 59.7 | -0.79167 | -2.85 | [10 empty] | 0 | 59.7 | 16.5833 | 209830.2986 | 94.6776 | 2245.509 | -1254.4707 | 1085.7159 | 0.00030159 | 1085.7159 | 18550.4375 |  | 0 | 6187.9684 | 0 |  | 0 | 0.0048513 | 3.5855
Extra-high | 1775 | 298 | 57 | -0.70833 | -2.55 | [10 empty] | 0 | 57 | 15.8333 | 191279.8611 | 86.3075 | 2245.509 | -1122.4212 | 1209.3953 | 0.00033594 | 1209.3953 | 15768.6667 |  | 0 | 6187.9684 | 0 |  | 0 | 0.0040442 | 3.5895
Extra-high | 1776 | 299 | 54.6 | -0.66667 | -2.4 | [10 empty] | 0 | 54.6 | 15.1667 | 175511.1944 | 79.1925 | 2245.509 | -1056.3964 | 1268.3051 | 0.00035231 | 1268.3051 | 15090.4444 |  | 0 | 6187.9684 | 0 |  | 0 | 0.0038395 | 3.5934
Extra-high | 1777 | 300 | 52.2 | -0.68056 | -2.45 | [10 empty] | 0 | 52.2 | 14.5 | 160420.75 | 72.3835 | 2245.509 | -1078.4047 | 1239.4879 | 0.0003443 | 1239.4879 | 14998.0131 |  | 0 | 6187.9684 | 0 |  | 0 | 0.0038218 | 3.5972
Extra-high | 1778 | 301 | 49.7 | -0.75 | -2.7 | [10 empty] | 0 | 49.7 | 13.8056 | 145422.7369 | 65.6163 | 2245.509 | -1188.4459 | 1122.6793 | 0.00031186 | 1122.6793 | 16475.7369 |  | 0 | 6187.9684 | 0 |  | 0 | 0.0042647 | 3.6014
Extra-high | 1779 | 302 | 46.8 | -0.86111 | -3.1 | [10 empty] | 0 | 46.8 | 13 | 128947 | 58.1822 | 2245.509 | -1364.512 | 939.1792 | 0.00026088 | 939.1792 | 17543.7014 |  | 0 | 6187.9684 | 0 |  | 0 | 0.0046124 | 3.6061
Extra-high | 1780 | 303 | 43.5 | -0.95833 | -3.45 | [10 empty] | 0 | 43.5 | 12.0833 | 111403.2986 | 50.2663 | 2245.509 | -1518.5698 | 777.2055 | 0.00021589 | 777.2055 | 17676.1667 |  | 0 | 6187.9684 | 0 |  | 0 | 0.0046942 | 3.6107
Extra-high | 1781 | 304 | 39.9 | -0.98611 | -3.55 | [10 empty] | 0 | 39.9 | 11.0833 | 93727.1319 | 42.2907 | 2245.509 | -1562.5863 | 725.2133 | 0.00020145 | 725.2133 | 15722.1566 |  | 0 | 6187.9684 | 0 |  | 0 | 0.0041658 | 3.6149
Extra-high | 1782 | 305 | 36.4 | -0.93056 | -3.35 | [10 empty] | 0 | 36.4 | 10.1111 | 78004.9753 | 35.1967 | 2245.509 | -1474.5533 | 806.1524 | 0.00022393 | 806.1524 | 13112.2963 |  | 0 | 6187.9684 | 0 |  | 0 | 0.0034184 | 3.6183
Extra-high | 1783 | 306 | 33.2 | -0.81944 | -2.95 | [10 empty] | 0 | 33.2 | 9.2222 | 64892.679 | 29.2803 | 2245.509 | -1298.4872 | 976.302 | 0.0002712 | 976.302 | 10125.6458 |  | 0 | 6187.9684 | 0 |  | 0 | 0.0025415 | 3.6209
Extra-high | 1784 | 307 | 30.5 | -0.68056 | -2.45 | [10 empty] | 0 | 30.5 | 8.4722 | 54767.0332 | 24.7115 | 2245.509 | -1078.4047 | 1191.8158 | 0.00033106 | 1191.8158 | 7615.8704 |  | 0 | 6187.9684 | 0 |  | 0 | 0.0017845 | 3.6227
Extra-high | 1785 | 308 | 28.3 | -0.58333 | -2.1 | [10 empty] | 0 | 28.3 | 7.8611 | 47151.1628 | 21.2751 | 2245.509 | -924.3468 | 1342.4372 | 0.0003729 | 1342.4372 | 6428.9815 |  | 0 | 6187.9684 | 0 |  | 0 | 0.0014129 | 3.6241
Extra-high | 1786 | 309 | 26.3 | -0.54167 | -1.95 | [10 empty] | 0 | 26.3 | 7.3056 | 40722.1813 | 18.3743 | 2245.509 | -858.3221 | 1405.5612 | 0.00039043 | 1405.5612 | 5671.2801 |  | 0 | 6187.9684 | 0 |  | 0 | 0.0011849 | 3.6253
Extra-high | 1787 | 310 | 24.4 | -0.52778 | -1.9 | [10 empty] | 0 | 24.4 | 6.7778 | 35050.9012 | 15.8153 | 2245.509 | -836.3138 | 1425.0105 | 0.00039584 | 1425.0105 | 5246.2137 |  | 0 | 6187.9684 | 0 |  | 0 | 0.0010614 | 3.6263
Extra-high | 1788 | 311 | 22.5 | -0.54167 | -1.95 | [10 empty] | 0 | 22.5 | 6.25 | 29804.6875 | 13.4482 | 2245.509 | -858.3221 | 1400.6351 | 0.00038907 | 1400.6351 | 5063.1173 |  | 0 | 6187.9684 | 0 |  | 0 | 0.0010174 | 3.6273
Extra-high | 1789 | 312 | 20.5 | -0.59722 | -2.15 | [10 empty] | 0 | 20.5 | 5.6944 | 24741.5702 | 11.1637 | 2245.509 | -946.3551 | 1310.3175 | 0.00036398 | 1310.3175 | 5240.3264 |  | 0 | 6187.9684 | 0 |  | 0 | 0.0010917 | 3.6284
Extra-high | 1790 | 313 | 18.2 | -0.69444 | -2.5 | [10 empty] | 0 | 18.2 | 5.0556 | 19501.2438 | 8.7992 | 2245.509 | -1100.4129 | 1153.8952 | 0.00032053 | 1153.8952 | 5356.8958 |  | 0 | 6187.9684 | 0 |  | 0 | 0.0011675 | 3.6296
Extra-high | 1791 | 314 | 15.5 | -0.81944 | -2.95 | [10 empty] | 0 | 15.5 | 4.3056 | 14144.348 | 6.3821 | 2245.509 | -1298.4872 | 953.4038 | 0.00026483 | 953.4038 | 5237.3827 |  | 0 | 6187.9684 | 0 |  | 0 | 0.00119 | 3.6308
Extra-high | 1792 | 315 | 12.3 | -0.94444 | -3.4 | [10 empty] | 0 | 12.3 | 3.4167 | 8906.9653 | 4.0189 | 2245.509 | -1496.5616 | 752.9664 | 0.00020916 | 752.9664 | 4450.8333 |  | 0 | 6187.9684 | 0 |  | 0 | 0.0010272 | 3.6318
Extra-high | 1793 | 316 | 8.7 | -0.98611 | -3.55 | [10 empty] | 0 | 8.7 | 2.4167 | 4456.1319 | 2.0107 | 2245.509 | -1562.5863 | 684.9333 | 0.00019026 | 684.9333 | 2864.1937 |  | 0 | 6187.9684 | 0 |  | 0 | 0.00060535 | 3.6324
Extra-high | 1794 | 317 | 5.2 | -1.2083 | -4.35 | [10 empty] | 0 | 5.2 | 1.4444 | 1591.9383 | 0.7183 | 2245.509 | -1914.7185 | 331.5088 | 9.2086e-05 | 331.5088 | 1591.9383 |  | 0 | 6187.9684 | 0 |  | 0 | 0.00035012 | 3.6328
Extra-high | 1795 | 318 | 0 | -0.72222 | -2.6 | [10 empty] | 1 |  | 0 | 0 | 0 | 2245.509 | -1144.4294 | 1101.0796 | 0.00030586 | 1101.0796 | 0 |  | 0 | 6187.9684 | 0 |  | 0 | 0.00030586 | 3.6331
Extra-high | 1796 | 319 | 0 | 0 | 0 | [10 empty] | 1 |  | 0 | 0 | 0 | 2245.509 | 0 | 2245.509 | 0.00062375 | 2245.509 | 0 |  | 0 | 6187.9684 | 0 |  | 0 | 0.00062375 | 3.6337
Extra-high | 1797 | 320 | 0 | 0 | 0 | [10 empty] | 1 |  | 0 | 0 | 0 | 2245.509 | 0 | 2245.509 | 0.00062375 | 2245.509 | 0 |  | 0 | 6187.9684 | 0 |  | 0 | 0.00062375 | 3.6343
Extra-high | 1798 | 321 | 0 | 0 | 0 | [10 empty] | 1 |  | 0 | 0 | 0 | 2245.509 | 0 | 2245.509 | 0.00062375 | 2245.509 | 0 |  | 0 | 6187.9684 | 0 |  | 0 | 0.00062375 | 3.6349
Extra-high | 1799 | 322 | 0 | 0 | 0 | [10 empty] | 1 |  | 0 | 0 | 0 | 2245.509 | 0 | 2245.509 | 0.00062375 | 2245.509 | 0 |  | 0 | 6187.9684 | 0 |  | 0 | 0.00062375 | 3.6356
Extra-high | 1800 | 323 | 0 | 0 | 0 | [10 empty] | 1 |  | 0 | 0 | 0 | 2245.509 | 0 | 2245.509 | 0.00062375 | 2245.509 | 0 |  | 0 | 6187.9684 | 0 |  | 0 | 0.00062375 | 3.6362
[19 empty] | 0 | [6 empty] | 0 |  | 0 | 6187.9684 | 0
[19 empty] | 0 | [7 empty] | 5372745.1566 | 5372.7452 |  | 1.5572