## H&S Overview
Health and Safety Overview Logbook Entry
Student to complete all white boxes
All boxes coloured orange to be completed by the marker
Student Name | Ethan Davies |  |  | Applicable Health & Safety Legislation | Health and Safety Protocol to be followed before any session
Staff | Adrian Dix |  |  | Health and Safety at Work Act 1974 (HSWA), The Management of Health and Safety at Work Regulations 1999, The Provision and Use of Work Equipment Regulations 1998 (PUWER), The Control of Substances Hazardous to Health (COSHH) Regulations 2002, The Personal Protective Equipment at Work Regulations 1992, The Electricity at Work Regulations 1989, The Manual Handling Operations Regulations 1992, The Workplace (Health, Safety, and Welfare) Regulations 1992, The Environmental Protection Act 1990 & The Hazardous Waste Regulations 2005 | Depending on what equipment is in the workshop you're about to enter can determine what kind of safety precautions you need to take. The most general ones however include always wearing steel toe cap boots to ensure feet are always protected against heavy objects. Long sleeve clothing and long trousers are recommended to protect against any sharp objects that could pierce the skin. No food or drink should be consumed as that could result in contaminated work areas but also risk in the food being contaminated.
David Cooper
Barry
Health & Safety Considerations for Machine Workshop
Ensure that the lathe is fully locked into place by checking all possible loose points, this includes the chuck using the chuck key, the tool is locked into place with all four points being locked into place. It is similar for the mill and ensuring the tool is locked into place is of the upmost importance to your safety. Ensuring that standing in the correct position while operating these machines is also important for any swarf or danger can be avoided by standing out of the way of danger.
Health & Safety Considerations for Engine Strip Workshop
Extra precaution must be taken when performing an engine strip to ensure that any bolts are not rounded. Wearing steel toe cap boots are essential when working on engines that are very heavy. Gloves of the thin latex kind may be needed if parts are found to have oil on them to ensure that hands are not dirty and slippery when handling the rest of the engine.
Equipment Used |  |  |  |  | Observations & Feedback
Lathe, Mill, Pillar Drill, Hand file, Height Gage, Centrepunch, Hand Tap, Torque Wrench, |  |  |  |  | While being in the workshop I saw the need for the health and safety needed while working with oily parts or very heavy objects the need for steel cap boots, gloves etc were all deifinately needed. I saw first hand how important the feedrate for the mill and lathe was while practising as my part came out scored and without a nice finish. Using tools like the DTI's i found quite difficult as the magnets were very strong on the back and adjusting the poisition of them was quite difficult to be delicate with.
Applicable Health & Safety Legislation and Protocols |  |  |  | Out of 4 marks
H&S Considerations for Machine Workshop |  |  |  | Out of 2 marks
H&S Considerations for Engine Workshop |  |  |  | Out of 2 marks
Observations |  |  |  | Our of 2 marks
| Total | 0 | Out of 10 marks

## Suspension
Suspension Logbook Entry
Student to complete all white boxes
All boxes coloured orange to be completed by the marker | [9 empty] | Marks
Week 1
During the first week, you will measure the steering points. Record these measurements here | Inboard Co-ordinates |  | x | 179.6 | y | 147.5 | z | 310.7 |  |  | Out of 1
| Outboard Co-ordinates |  | x | 75.4 | y | 739.6 | z | 298.97 |  |  | Out of 1
Week 2
During the second week, you will be collecting data to enable you to calculate the torisional stiffness, please input the torsional stiffness equation and calculate the value | Equations | Kt=T/θ | [8 empty] | Out of 4
Kt= tortional stifness (Nm/Rad) T = Torque (Nm) θ= Anglur Displacement (Rad)
| Value | -12158.7 | [8 empty] | Out of 1
Week 3
During this week, you will be collecting data from the damper dyno, using the graphs created please fill in the information on damper coefficient | High speed rebound |  | Rebound Knee Point |  | Origin | Bump Knee Point |  | High Speed Bump
| x value | y value | x vlaue | y value | 0,0 | x vlaue | y value | x vlaue | y value
| 9.5 inch/s | 250 lbs | 2 inch/s | 60lbs |  | 2 inch/s | 20lbs | 9.5 inch/s | 75lbs |  | Out of 4
| Gradiant 1 |  | Gradiant 2 |  | Gradiant 3 |  | Gradiant 4
| 6130 |  | 1909 |  | 3890 |  | 961 |  |  |  | Out of 4
Gradient 1 is between High speed rebound and rebound knee point - this if your high speed rebound damping coefficient in Ns/m
Gradient 2 is between rebound knee point and origin - this if your low speed rebound damping coefficient in Ns/m
Gradient 3 is between the origin and bump knee point - this if your low speed bump damping coefficient in Ns/m
Gradient 4 is between the bump knee point and the high speed bump - this if your high speed bump damping coefficient in Ns/m
[9 empty] | Total |  | Out of 15

## Machine Shop
Machine Shop Logbook Entry
Student to complete all white boxes in electronic log books. Student to copmlete all yellow boxes on hard copy provided in session, this then needs to be handed to technician.
All boxes coloured orange to be completed by the marker
Student Name |  |  | Ethan Davies |  |  |  | PPE Required
Session Dates |  |  | 02/10/24 - 30/10/24 |  |  |  | Safety glasses, Dust coats or overalls, Hair tie, Steel toe cap footwear. This includes any personnel in the near vicinity.
Session Location |  |  | IQ021A
Staff |  |  | David Cooper & Adrian Dix
Mill Activity
Dimension 1 |  |  |  | Dimension 2 |  |  |  |  | Dimension 3
Technical Drawing Dimension | Tolerance (+/-) | Final Dimension Achieved |  | Technical Drawing Dimension |  | Tolerance (+/-) | Final Dimension Achieved |  | Technical Drawing Dimension | Tolerance (+/-) | Final Dimension Achieved
50mm | 0.2mm | 49.99mm |  | 90mm |  | 0.2mm | 89.99mm |  | 115mm | 0.2mm | 115.07mm
Validated measurement |  |  |  | Validated measurement |  |  |  |  | Validated measurement
Signed off by |  |  |  | Signed off by |  |  |  |  | Signed off by
Marks |  |  |  | Marks |  |  |  |  | Marks
Correct Dimension (1 mark) |  |  |  | Correct Dimension (1 mark) |  |  |  |  | Correct Dimension (1 mark)
Dimension within tolerance (2 marks) |  |  |  | Dimension within tolerance (2 marks) |  |  |  |  | Dimension within tolerance (2 marks)
Lathe Activity
Dimension 1 |  |  |  | Dimension 2 |  |  |  |  | Dimension 3
Technical Drawing Dimension | Tolerance (+/-) | Final Dimension Achieved |  | Technical Drawing Dimension |  | Tolerance (+/-) | Final Dimension Achieved |  | Technical Drawing Dimension | Tolerance (+/-) | Final Dimension Achieved
105mm | 0.2mm | 104.93mm |  | 30mm |  | 0.2mm | 29.91mm |  | 36mm | 0.2mm | 36mm
Validated measurement |  |  |  | Validated measurement |  |  |  |  | Validated measurement
Signed off by |  |  |  | Signed off by |  |  |  |  | Signed off by
Marks |  |  |  | Marks |  |  |  |  | Marks
Correct Dimension (1 mark) |  |  |  | Correct Dimension (1 mark) |  |  |  |  | Correct Dimension (1 mark)
Dimension within tolerance (2 marks) |  |  |  | Dimension within tolerance (2 marks) |  |  |  |  | Dimension within tolerance (2 marks)
During the sessions you will have also used a range of hand tools, can you provide some good tips and hints on how to achieve the best with these? |  |  |  |  | Some hand tools used included a centrepunch, hand tap, file & height gage. To ensure achieving the best with the centrepunch for example, you must have precision in marking where you will use the centrepunch beforehand and applying enough pressure to ensure the centre is marked out properly. | [5 empty] | Marks
Out of 4
When using the Mill and Lathe, how can you ensure the quality of the piece that you are producing? |  |  |  |  | Ensure on the mill and lathe that the 'feed rate' is of a profficient speed and that the speed is held throughout any cutting to result in a good finish on the freshlt cut piece. Ensure that the tolerancing of the piece is correct as this can have huge effect on the final product and other measurements on the piece. Make sure that the machines dont get too hot while in use and to run the machines with coolant to ensure the machine can work to the highest standard. Ensure the piece being worked on also does not get too hot.
Out of 4
[8 empty] | Total for Machine Shop |  |  | 0 | out of 26

## Ad Manufacturing
Advanced Manufacturing Logbook Entry
Student to complete all white boxes |  | Marks
All boxes coloured orange to be completed by the marker
What is meant by Adavanced Manufacturing | Advanced Manufacturing is the use of new tehcnology such as articifial intelligence, robotics and 3D printing in manufacturing process' |  |  | Out of 2
What equipment does UWTSD have for Advanced Manufacturing? | 3D Printers, CNC lathe, Auto Clave, Laser cutter, waterjet cutter, lathe & mill |  |  | Out of 4
What is used to programme the CNC machines to produce components? | Solid works & G-Code |  |  | Out of 1
What type of material do the 3d printers use? | Plastic, Polymer, Resins & Wax |  |  | Out of 1
If you wanted to 3D print a component for a project, what would be the steps that you would need to take? | Design the model on cad, export the file out to the appropriate file such as a .stl file. Use the slicer software to develop the G-code to be able to produce the part. Print the part by sending the g code to the 3d printer. Clean the part then assemble your part together. |  |  | Out of 2
|  | Total | 0 | out of 10

## Engine Strip
Engine Strip Logbook Entry | [5 empty] | Please note the Engine Used
Ford 1.4L
Student to complete all white boxes
All boxes coloured orange to be completed by the marker | [5 empty] | Marks
Engine part to be measured | Measurements (mm)
4 Piston Crowns | 75.54 | 75.4 | 75.37 |  | 75.37 |  |  | out of 1
4 Piston Skirts | 75.96 | 76.05 | 76.03 |  | 76.03 |  |  | out of 1
5 Main Crank Shaft Journal Diameters | 48.09 | 48.04 | 48.03 |  | 48.06 |  |  | out of 1
48.06
4 Big End Jounral Diameters | 40.04 | 39.99 | 39.99 |  | 40.01 |  |  | out of 1
Thrust washers on bearing 3 | 1.75 | [6 empty] | out of 1
All cylinder bore values | 75.99 | 75.92 | 75.91 |  | 75.93 |  |  | out of 1
Cylinder 1 stroke (using cyl.2 on TDC) | 77.58 | [6 empty] | out of 1
All main bearings (both halves) | 2.85 | 2.91 | 2.9 |  | 2.85 |  |  | out of 1
| 2.86 | 2.91 | 2.89 | 2.88 | 2.88
All big end bearings (both halves) | 1.35 | 1.35 | 1.35 |  | 1.38 |  |  | out of 1
| 1.39 | N/A | 1.37 |  | 1.37
Inlet valve spring free length | 48.07 | [6 empty] | out of 1
Inlet valve stem diameter | 6.08 | [6 empty] | out of 1
Inlet valve head diameter | 30.09 | [6 empty] | out of 1
Using the equation provided in class, write a formula in the box below that references the relevant boxes above to calculate the Engine CC
0.7854 * bore (cm) * bore (cm) * stroke(cm) * no of cylinders. This equates to 1406cc | [5 empty] | Equation |  | out of 2
[6 empty] | Engine cc |  | out of 1
What components during the rebuld process have to be torqued, what is the torque setting and where would you find it?
Some components that have to be torqued during the rebuild include; cylinder head, main bearing, big end bearings, exhaust manifold (to the cylinder head), camshaft pulley, camshaft sprocket. Components such as the cylinder head have a specific process to be torqued for this component in particular it must be tightned to 15Nm first then to 30Nm and finally a 90° turn to finish tightening. All these torque specification can be found on Ford's own technical data sheet. | [5 empty] | Components identified |  | out of 2
[6 empty] | Torque settings |  | out of 1
[6 empty] | Torque location |  | out of 1
Describe areas in the engine where it might be possible to see evidence of wear? What can that wear tell us about the engine?
The piston and piston rings show wear with scoring/scratches on the piston head this could be lack of lubrication or oil contamination. Burnt or melted edges can mean pre-ignition which is a timing issue. Excessive carbon buildup on the crown and piston rings could mean the oil is burning due to worn piston rings. Broken or worn piston rings could mean there is excessive cylinder pressure, poor lubrication or general wear from high milage. | [7 empty] | out of 6
[6 empty] | Total | 0 | Out of 25

## Composites
Composites Logbook Entry
Student to complete all white boxes |  | Marks
All boxes coloured orange to be completed by the marker
What materials are needed ? | Fibres such as carbon and glass, metals, polymers and ceramics |  |  | out of 1
How are component made? What are the steps required? | For something such as fiberglass the steps would be as follows. Firstly the mold has to be correctly prepared by being cleaned and applying a chemical release agent. Cut the fiberglass fiber into the shapes needed to fit the mold, lay them in the order they would be applied. Mix the resin and apply the first layer of resin to the mold and lay the fiberglass ontop. The fiberglass must not be layered with resin ontop to ensure no air bubbles, this is called 'wetting out' the fabric. Continue to repeat these steps until the strength/thickness of the component is as wanted. The component must then be left to 'cure' usually overnight but sometimes longer depending on the resin used and the ambient temperature. once the curing process is finished any excess fiberglass or resin can be trimmed away and the final piece can be sanded to achieve a nice finish. |  |  | out of 4
Are there any health & safety risks with using composites | Chemical release agent, always work within a well ventilated area, even while in a well ventilated area ensure a mask is always worn. Goggles/glasses will also be needed to ensure safety |  |  | out of 1
Any observations or good practice hints to note | Good draft angles, Ensure the correct amount of release agent, Always think 3 steps ahead |  |  | out of 2
|  | Total | 0 | out of 8

## CPD
Continuous Professional Development
Student to complete all white boxes
All boxes coloured orange to be completed by the marker
Briefly describe what is meant by Continuous Professional Development (CPD) and why it is important to engineers? |  | Marks
Continuous Professional Development (CPD) is the process of learning and improving skills, gaining knowledge and experience of a subject area of role. It is an ongoing development and learning process. It is important to engineers as the world around us constantly changes and the issues that confront us are different every day. Engineers must be the forefront for ideas and creativity to be able to solve new problems/issues. |  |  | Out of 3
Identify a CPD event or activity that you could attend/complete that would help to support your learning or desired career path. Please provide details of the date & location or URL.
UWTSD IQ Campus, 22/10/2024, IMechE guest lecture |  |  | Out of 1
What did you learn from the CPD event or activity? How do you feel this has helped your professional development?
I learned that as a student I have access to the IMechE website to become a student affiliate which gains me access to loads of resources such as the largest mechanical engineering library, study support, financial and emotion support, student challenges and events. In the same talk the speaker also focused on Artificial Intelligence (AI) and how it will have a huge effect on engineering. I learned many different things during this talk, first of all I learned that being a member of the IMechE can have huge benefits to my professional career such as the initial and ongoing development of my career with their many links to huge companies. From the AI section I learned that being able to use AI to support my work and advance my learning it can increase my academic and proffesional potential to reach new heights. |  |  | Out of 2
| Total | 0 | out of 6

## Marks
Session Tab | Mark | Out of
Health and Safety Overview | 0 | 10
Machine Shop Sessions | 0 | 26
Engine Strip Sessions | 0 | 25
Suspension | 0 | 15
Advanced Manufacturing | 0 | 10
Composites | 0 | 8
Guest Lecture | 0 | 6
Logbook Total | 0 | 100
MATLAB Mark
Assignment Total | 0 | %